## Cover
0
1 |  | NATO Geospatial Information Framework (NGIF) NATO Geospatial Entity Catalogue (NGEC) 1.0 - Normative Content DGIWG-202-1 (DGIWG STD-13-020)
2 | Overview
3 |  | Overview: | This workbook documents the NATO Geospatial Entity Catalog (NGEC), a component of the NATO Geospatial Information Framework. It uses content specified by the NATO Joint Geospatial Standards Working Group structure specified by the ISO 19100-series of International Standards. Its metamodel is an object model in accordance with the Unified Modeling Language (ISO/IEC 19501). This workbook consists of this cover sheet and tabs/sheets documenting the primary content and structure of the NGEC.
5 |  | Usage Notes: | 1. If your workbook opens without left-arrow/right-arrow control icons in one of your command bars, use the right-mouse menu while selecting an empty command bar area to the right of the header display (generally under the "Type a question for help" box) and select/enable the Web command bar. 2. Some of the cells in this workbook contain pre-computed hyperlinks. Re-sorting tabs/sheets will result in anomalous cross-tab linking behavior. Don't! 3. Some of the columns in this workbook are, for presentation compactness, hidden. These columns either contain various types of code values that have been assigned for the purposes of data interchange (and may be of value to implementors) or contain information used in the generation of the workbook (and should be ignored). In the former case these columns are documented below, their names are presented in Medium-Gray (instead of Bold-Black), and there is a note to the effect that "the column is normally hidden".
6 |  | Column | Purpose | Notes
106 | Entities | Entities | Each Entity may have associated properties, either attributes or associations with other Entities; those attributes that are enumerated have value domain members. Entities may be abstract, their properties being inherited to subclasses that are used in data interchange. | For example, the Entity named "Building” may have Attributes named "Height" and "Feature Function"; the value domain of the latter may be restricted to { Dormitory, Library, Theatre }. It may also have the Association Role "surroundedCourtyard" to a "Courtyard" Entity.
107 |  | AlphaCode | A textual value that is used to denote the Modeling Entity in data interchange. | This is an upper-camel-case character string, for example "ShearWall". This column is normally hidden.
108 |  | Name | A compact and human-readable designator that is used to denote the Modeling Entity. Modeling Entity types that are abstract are presented in italics and their name is followed by the designator "{Abstract}". | This is hyperlinked to its specification in the Info_Types tab/sheet.
109 |  | Type | A classification of the information element described. | The Type of information: • <empty> for the feature itself • geometry for the description of the geometry. • attribute for information on an attribute of the entity. • soc and son for associations • subclassOf for the relation to a super- or subclass
110 |  | Property Code | A textual value that is used to denote the Modeling Entity property in data interchange. | This is a camel-case character string in dotted notation, for example "Building.physicalCondition". In the case that the Modeling Entity has no properties then the code is "n/a". This column is normally hidden.
111 |  | Modeling Entity Property Name | A compact and human-readable designator that is used to denote the Modeling Entity property; properties may be either Attributes or Association Roles. | The Modeling Entity properties are presented top-to-bottom in the following order: geometry-modeling associations, non-metadata attributes, metadata attributes, non-geometry-modeling associations, subclasses, and then supeclasses. In the general case the property is an attribute and its name is hyperlinked to its specification in the Info_Attributes tab/sheet. A. In the case that the property is an association to a geometry-modeling Entity then the row is presented in Light-Blue, the Modeling Entity Property Name is simply "Geometry", and additional information about the allowed geometries is presented in subsequent columns (cardinality, navigability, order) -- including the name of the associated geometry-modeling Entity, hyperlinked. B. In the case that the property is a non-metadata attribute then it is presented in Indigo. C. In the case that the property is a metadata attribute then it is presented in Plum. D. In the case that the Modeling Entity has no attributes then the name is "No Attributes" and there is no hyperlink. E. In the case that the property is an association to a non-geometry-modeling Entity then the name is that of the association role (presented in Yellow-Green) and additional information about the association is presented in subsequent columns (cardinality, navigability, order) -- including the name of the associated Modeling Entity, hyperlinked to its specification elsewhere in this tab/sheet. If the association is not navigable, then it is presented in Grey. F. In the case that the property is a subclass or superclass Modeling Entity then the name is that of the association role (presented in Yellow-Green) and the name of the sub/superclass Modeling Entity is hyperlinked to its specification elsewhere in this tab/sheet.
112 |  | Code | A textual value that is used to denote this enumerated Modeling Entity Attribute domain member (an Attribute Listed Value or "enumerant") in data interchange. | This is an upper-camel-case character string, for example "Peat". This column is normally hidden. Depending on the type of information: • an information on the geometry (point, curve, surface) • an AlphaCode of the enumeration value of a enumeration • a “+” in the case of a property with a simple datatype. • “FeatureEntity” in the case of a inheritance
113 |  | Multiplicity | Defining the multiplicity of the property attached to the entity (the times a property is allowed at this entity). A multiplicity starting with “1” defines a mandatory property for the entity. | IMultiplicity (generally one of: "0..1" -- meaning optionally one; "0..*" -- meaning optionally many; "1" -- meaning exactly one; or "1..*" -- meaning at least one or more), B. Ordering and/or uniqueness if the maximum multiplicity is greater than one. In the case of an Association Role, presented are the: A. Multiplicity (generally one of: "0..1" -- meaning optionally one; "0..*" -- meaning optionally many; "1" -- meaning exactly one; or "1..*" -- meaning at least one or more), B. Type (generally "ordinary" and suppressed in the presentation), C. Navigibility (generally "navigable" and suppressed in the presentation), and D. Ordering and/or uniqueness if the maximum multiplicity is greater than one.
114 |  | UoM, Enumerant Name, or Association Information (if applicable) | Depending on the type of information either information on • a unit of measurement • a link to the enumeration value concept • a link to the geometry information • a link to a super- subclass
115 |  | Association type or datatype information | Information on the type of relation to other entities or information about the datatype (e.g. ordering of lists).
116 |  | UML Stereotype | Specifies how this Entity Type is stereotyped, e.g., as “featureType”.
117 |  | Constraints and/or Notes | Constraints and/or additional information about the Modeling Entity (itself, property, or enumerant) as used in the NGIM. | For example, specific constraints on property values such as a restriction on the set of allowed Datatype Listed Values (enumerants) of an Modeling Entity Attribute inherited from a supeclass Modeling Entity Attribute.
118
119 | Entity Types | Entity Types | Abstractions of real world phenomena or information sets used to model such phenomena. | For example, the phenomenon named “Eiffel Tower” may be classified with other similar phenomena into an entity type named “Tower”.
120 |  | AlphaCode | A textual value that is used to denote the Information Entity Type in data interchange. | This is an upper-camel-case character string, for example "ShearWall".
121 |  | Name | A compact and human-readable designator that is used to denote the Information Entity Type.
122 |  | Definition | A precise statement of the nature, properties, scope, or essential qualities of the Information Entity Type.
115 |  | Description | A statement of the nature, properties, scope, or non-essential qualities of the Information Entity Type that are not specified by the definition. | In the case that no description is specified, then this cell is grey-filled and empty.
123 |  | Note | Additional information, if any, about the Information Entity Type as used in the NGIM. | In the case that no note is specified, then this cell is grey-filled and empty.
124 |  | 5-3-1 Code | An additional textual value that may be used to denote the Information Entity Type in data interchange. | This is a 531-style character string, for example "AA011". In the case that no value is specified, then this cell is grey-filled and empty.
125
126 | Entity Attributes | Entity Attributes | Characteristics of a feature or of an information type used to model a feature. | For example, an attribute property named “Length” may have an attribute value ‘82.4’ which belongs to the data type ‘Real’.
127 |  | AlphaCode | A textual value that is used to denote the Information Entity Datatype in data interchange. | This is a lower-camel-case character string, for example "enumerationReason".
128 |  | Name | A compact and human-readable designator that is used to denote the Information Entity Datatype. Information Entity Datatypes that are abstract are presented in italics and their name is followed by the designator "{Abstract}". | For increased clarity the information items specifying a Datatype (AlphaCode, Name, Definition, Description and dataype-specific constraints) are presented in Blue.
129 |  | Definition | A precise statement of the nature, properties, scope, or essential qualities of the Information Entity Datatype (either the datatype or the field, as appropriate). | In the case of an association to an Information Entity then this cell presents the association multiplicity.
130 |  | Description | A statement of the nature, properties, scope, or non-essential qualities of the Information Entity Datatype (either the datatype or the field, as appropriate) that are not specified by the definition. | In the case that no description is specified, then this cell is grey-filled and empty. In the case of an association to an Information Entity then this cell presents association order and navigability information.
131 |  | Note | Additional information about the Information Entity Datatype as used in the NGIM | In the case that no note is specified, then this cell is grey-filled and empty.
|  | Multiplicity | A textual value specifying the number of discrete domain values that may be assigned to the Information Entity Datatype field. | For example; "1", "0..1", "0..*" or "1..*", as in "Real [1..*]" to indicate that one or more Real values are stored.
132 |  | Constraints | A textual value specifying the constraints applicable if the maximum Multiplicity of the Information Entity Datatype field is greater than one. The collection of values may be ordered (or unordered) and unique (or nonunique). | For example, if the datatype field stores a set of values then "{unordered, unique}"; if a sequence of values then "{ordered, nonunique}"; if an ordered set then "{ordered, unique}".
|  | Datatype AlphaCode | A textual value that is used to denote the value type of the Entity Attribute. | This is an upper-camel-case character string, for example "Boolean", "RealNonNegative", and "CablewayCableSuspendedShapeType". In the case that the Entity Attribute Value Type is a set of allowed values (enumerants) -- for example, the Color (attribute) of a Flag (entity type) may have the three enumerated values: Red, White, and Blue -- then the Value Type is hyperlinked to the specification of the set of allowed values (enumerants) in the Listed_Values tab/sheet.
|  | Datatype Primitive | A characterization of the value type of the Entity Attribute as based on one of {Boolean, CodeList, Enumeration, Number, String, Unspecified}. | For example, in the case of "RealNonNegative" as a Number, or in the case of "CablewayCableSuspendedShapeType" as an Enumeration.
|  | Physical Quantity | A character string specifying a reference physical quantity for allowed values that may be assigned to the Information Entity Datatype Element if its datatype is based on a numeric representation. This is hyperlinked to a net-based resource (e.g., the DoD Data Services Environment Metadata Registry - MDR: http://metadata.ces.mil/mdr/) where the specification of the physical quantity is documented. | For example, "planeAngle", "length", and "speed". In the case that the datatype of the Information Entity Datatype Element is not based on a numeric representation, then this cell is grey-filled and empty.
147 |  | Measure (Recommended) | A character string specifying a recommended unit of measure for allowed values that may be assigned to the Information Entity Datatype Element if its datatype is based on a numeric representation. This is hyperlinked to a net-based resource (e.g., the DoD Data Services Environment Metadata Registry - MDR: http://metadata.ces.mil/mdr/) where the specification of the recommended unit of measure is documented. | For example, "arcDegree", "foot", and "metrePerSecond". In the case that the datatype of the Information Entity Datatype Element is not based on a numeric representation, then this cell is grey-filled and empty.
148 |  | Measure (Noncomparable) | A character string specifying a noncomparable unit of measure for allowed values that may be assigned to the Information Entity Datatype Element if its datatype is based on a numeric representation. This is hyperlinked to a net-based resource (e.g., the DoD Data Services Environment Metadata Registry - MDR: http://metadata.ces.mil/mdr/) where the specification of the noncomparable unit of measure is documented. A noncomparable unit of measure is not a strict member of the specified physical quantity, but is related to that physical quantity through a complex context-sensitive computation. | For example, "flightLevel", and "militaryLoadClass". In the case that the datatype of the Information Entity Datatype Element is not based on a numeric representation, then this cell is grey-filled and empty.
149 |  | Complete | A Boolean that identifies, if the Information Entity Datatype is an enumeration, that the set of specified domain values is complete. | For example, 'True', in the case of an enumeration Information Entity Datatype 'Sex' with the domain values of 'Male' and 'Female'.
|  | Length | A positive integer (i.e., greater than zero) that constrains the maximum length of character string values that may be assigned to the Information Entity Datatype. If the length is not specified, then the character string length is unconstrained (and indicated as 'Unlimited'). | For example, "80" (as in the maximum number of input characters allowed in a computer card field). In the case that the Information Entity Datatype is not based on a character string representation, then this cell is grey-filled and empty. In the case that the row specifies an Information Entity Datatype field, then this cell is blue-filled and empty.
150 |  | Lexical? | A Boolean that constrains the range of character values that may be used in character string values that may be assigned to the Information Entity Datatype. | Lexical character values encompass any character, including accents, diacritical marks, special characters, and any other ISO standardized alphabet. Non-lexical character values are limited to characters from the ASCII code (or, equivalently, ISO 646 International Reference Version alphabet). In the case that the Information Entity Datatype is not based on a character string representation, then this cell is grey-filled and empty. In the case that the row specifies an Information Entity Datatype field, then this cell is blue-filled and empty.
115 |  | Structure Specification | A character string that specifies a scheme of one or more constraints on the structure of the text values that may be assigned to the Information Entity Datatype. | For example, “CCYYMMDD” where it is assumed for the purposes of this example that the meanings of ‘C’, ‘Y’, ‘M’, and ‘D’ are understood. In the case that the Information Entity Datatype is not based on the character string representation, then this cell is grey-filled and empty. In the case that the row specifies an Information Entity Datatype field, then this cell is blue-filled and empty.
153 |  | Range Minimum | A value that specifies the minimum end of the range of allowed values that may be assigned to the Information Entity Datatype if it is based on a numeric representation. | For example, "0". In the case that the Information Entity Datatype is either not based on a numeric representation or no Range Minimum is specified, then this cell is grey-filled and empty. In the case that the row specifies an Information Entity Datatype field, then this cell is blue-filled and empty.
|  | Range Maximum | A value that specifies the maximum end of the range of allowed values that may be assigned to the Information Entity Datatype if it is based on a numeric representation. | For example, "360". In the case that the Information Entity Datatype is either not based on a numeric representation or no Range Maximum is specified, then this cell is grey-filled and empty. In the case that the row specifies an Information Entity Datatype field, then this cell is blue-filled and empty.
154
155 | Listed Values | Listed Values | Values that are members of the domain of a specific enumerated value type (i.e., a <<CodeList>> or an <<Enumeration>>). These listed values are often referred to simply as "enumerants". | For example, the members "Male" and "Female" in the domain of the value type "SexType". <<CodeList>> differs from <<Enumeration>> in that the former is an "open enumeration" whose listed values may be extended during system runtime (ISO/TS 19103:2005).
156 |  | Attribute AlphaCode | A unique alphanumeric value that conforms to the DGIWG-developed FDD and may be used to designate the attribute for the purposes of data interchange in conformance with DGIWG standards. | This is a camel-case character string in dotted notation, composed from the (upper-camel-case) AlphaCode of the Entity Type and the (lower-camel-case) AlphaCode of the Entity Attribute, for example "Building.physicalCondition". This column is normally hidden.
157 |  | Attribute Name | The compact and human-readable designator for the attribute. | This is a character string, for example "Building Physical Condition Type".
158 |  | AlphaCode | A textual value that is used to denote the Datatype Listed Value (enumerant) in data interchange (within the scope of the Information Entity Datatype of which the Datatype Listed Value is a domain member). | This is a lower-camel-case character string, for example "damagedl".
159 |  | Name | A compact and human-readable designator that is used to denote the Datatype Listed Value (enumerant). | The Listed Values of Entity Attributes that are metadata are presented in Plum (as is the Entity Attribute itself).
115 |  | Definition | A precise statement of the nature, properties, scope, or essential qualities of the Datatype Listed Value (enumerant).
135 |  | Description | A statement of the nature, properties, scope, or non-essential qualities of the Datatype Listed Value (enumerant) that are not specified by the definition. | In the case that no description is specified, then this cell is grey-filled and empty.
136 |  | Note | Additional information, if any, about the Datatype Listed Value (enumerant) as used in the NGIM. | In the case that no note is specified, then this cell is grey-filled and empty.
137
138 | Entity Associations | Entity Associations | An association specifies how an Entity may relate to another Information Entity. Each of the two Entities is related to the other through an Association Role (which is a property similar to an Attribute). | For example, "Bridge" may be associated to a "Road" by the "supports" role.
139 |  | Association AlphaCode | A textual value that is used to denote the Information Entity Association in data interchange. | This is an upper-camel-case character string, for example "WreckGeopoliticalEntityRegistration".
140 |  | Association Name | A compact and human-readable designator that is used to denote the Information Entity Association. | For increased clarity the information items specifying an Association (AlphaCode, Name, Definition, Description and association-specific constraints) are presented in Blue.
141 |  | Role AlphaCode | A textual value that is used to denote the Association Role in data interchange. | This is a lower-camel-case character string, for example "originCountry". It may be used in conjunction with the Association AlphaCode to create a "dot notation" accessor, e.g. "Wreck.originCountry". This column is normally hidden.
142 |  | Role Name | A compact and human-readable designator that is used to denote the Association Role.
143 |  | Definition | A precise statement of the nature, properties, scope, or essential qualities of the Information Entity Association (either the association or the association role as appropriate).
144 |  | Description | A statement of the nature, properties, scope, or non-essential qualities of the Information Entity Association (either the association or the association role, as appropriate) that are not specified by the definition. | In the case that no description is specified, then this cell is grey-filled and empty.
145 |  | Note | Additional information about the Information Entity Association (either the association or the association role, as appropriate) as used in the NGIM. | In the case that no note is specified, then this cell is grey-filled and empty.
146 |  | Multiplicity | A textual value specifying the number of discrete referenced Information Entities that may be assigned to the Association Role. | For example; "1", "0..1", "0..*" or "1..*", as in "[0..*] Dam" to indicate that zero or more Dam instances are referenced.
115 |  | Constraints | A textual value specifying whether the role is navigable, and in the case of mutiple values whether the values are ordered and/or unique.
|  | Target AlphaCode | A textual value that is used to denote the role domain within the NGIM and is intended for information processing associated with the NGIM. | This is an upper-camel-case character string, for example "BridgeSuperstructure". This column is normally hidden.
|  | Target Name | A compact and human-readable designator that is used to denote the role domain within the NGIM. | This is hyperlinked to its specification either elsewhere in the Info_Datatypes or in the Entities tabs/sheets (most frequently the latter).

## Entities
AlphaCode | Name | Type | Property Code | Modeling Entity Property Name | Code | Multiplicity | UoM, Enumerant Name, or Association Information (if applicable) | Association type or datatype information | UML Stereotype | Constraints and/or Notes
AccessZone | Access Zone | * |  |  | + |  |  |  | «featureType» | [constraint #1] The identification information of an access zone (inherited from [FeatureEntity]) shall not include a Basic Encyclopedia (BE) Number.
|  | * | [7 empty] | [constraint #2] The identification information of an access zone (inherited from [FeatureEntity]) shall not include a Vertical Obstruction Identifier.
|  | geometry | AccessZone.geometry | Geometry | SurfaceGeometryInfo | 1..* | Surface Geometry Information |  |  | [constraint] The associated geometry(ies) are surface(s) representing the extent of this access zone.
|  | attribute | AccessZone.area | Area | + | 0..1 | Unit: squareMetre
|  | attribute | AccessZone.length | Length | + | 0..1 | Unit: metre |  |  | [constraint #1] The Length attribute value of the access zone must be a well-formed and numerically valid interval.
|  | attribute | AccessZone.structMatType | Structural Material Type | - | 0..* | Collection members: | {ordered, unique}
|  | attribute |  |  | bedrock |  | Bedrock
|  | attribute |  |  | boulders |  | Boulders
|  | attribute |  |  | calcareous |  | Calcareous
|  | attribute |  |  | chalk |  | Chalk
|  | attribute |  |  | clay |  | Clay
|  | attribute |  |  | cobbles |  | Cobbles
|  | attribute |  |  | conglomerate |  | Conglomerate
|  | attribute |  |  | coral |  | Coral
|  | attribute |  |  | gravel |  | Gravel
|  | attribute |  |  | groundShell |  | Ground Shell
|  | attribute |  |  | lava |  | Lava
|  | attribute |  |  | mud |  | Mud
|  | attribute |  |  | ooze |  | Ooze
|  | attribute |  |  | pebbles |  | Pebbles
|  | attribute |  |  | rock |  | Rock
|  | attribute |  |  | sand |  | Sand
|  | attribute |  |  | shell |  | Shell
|  | attribute |  |  | shingle |  | Shingle
|  | attribute |  |  | silt |  | Silt
|  | attribute |  |  | soil |  | Soil
|  | attribute |  |  | stone |  | Stone
|  | attribute |  |  | volcanicAsh |  | Volcanic Ash
|  | attribute | AccessZone.width | Width | + | 0..1 | Unit: metre |  |  | [constraint #1] The Width attribute value of the access zone must be a well-formed and numerically valid interval.
|  | subclassOf | AccessZone.subclassOf | Subclass-of | FeatureEntity |  | Feature Entity {Abstract}
AcousticStation | Acoustic Station | * |  |  | + |  |  |  | «featureType» | [constraint #1] The identification information of an acoustic station (inherited from [FeatureEntity]) shall not include a Basic Encyclopedia (BE) Number.
|  | * | [7 empty] | [constraint #2] The identification information of an acoustic station (inherited from [FeatureEntity]) shall not include a Vertical Obstruction Identifier.
|  | geometry | AcousticStation.geometry | Geometry | PointGeometryInfo | 1..* | Point Geometry Information |  |  | [constraint] The associated geometry(ies) are point(s) representing the centre of this acoustic station.
|  | attribute | AcousticStation.asisNumber | ASIS Number | + | 0..1
|  | attribute | AcousticStation.maritimeStationName | Maritime Station Name | + | 0..1
|  | attribute | AcousticStation.oceanographicSurveyIdent | Oceanographic Survey Identifier | + | 0..1
|  | subclassOf | AcousticStation.subclassOf | Subclass-of | FeatureEntity |  | Feature Entity {Abstract}
ActorEntity | Actor Entity {Abstract} | * |  |  | + |  |  |  | «featureType»
|  | soc | ActorEntity.memberOfOwnershipGroup | Actor Entity-member of Ownership Group | OwnershipGroup | 0..* | Ownership Group | Aggregation {unordered, unique}
|  | subclassOf | ActorEntity.subclass | Subclass | Organisation |  | Organisation
|  | subclassOf |  |  | OrganisationalUnit |  | Organisational Unit
|  | subclassOf |  |  | OwnershipGroup |  | Ownership Group
|  | subclassOf |  |  | Person |  | Person
|  | subclassOf |  |  | SocialGroup |  | Social Group {Abstract}
|  | subclassOf | ActorEntity.subclassOf | Subclass-of | Entity |  | Entity {Abstract}
AdministrativeBoundary | Administrative Boundary | * |  |  | + |  |  |  | «featureType» | [constraint #1] The identification information of an administrative boundary (inherited from [FeatureEntity]) shall not include a Basic Encyclopedia (BE) Number.
|  | * | [7 empty] | [constraint #2] The identification information of an administrative boundary (inherited from [FeatureEntity]) shall not include a Vertical Obstruction Identifier.
|  | geometry | AdministrativeBoundary.geometry | Geometry | CurveGeometryInfo | 1..* | Curve Geometry Information |  |  | [constraint] The associated geometry(ies) are curve(s) representing this administrative boundary.
|  | attribute | AdministrativeBoundary.bearingOfObject | Bearing of Object | + | 0..1 | Unit: arcDegree |  |  | [constraint #1] The Bearing of Object attribute value of the administrative boundary is restricted to fall in the range of 0 to 359.9, inclusive.
|  | attribute | AdministrativeBoundary.boundaryDemarcated | Boundary Demarcated | - | 0..1 | Domain members:
|  | attribute |  |  | FALSE |  | False
|  | attribute |  |  | TRUE |  | True
|  | attribute | AdministrativeBoundary.boundaryDetermineMethod | Boundary Determination Method | - | 0..1 | Domain members:
|  | attribute |  |  | anthropogeographic |  | Anthropogeographic
|  | attribute |  |  | arc |  | Arc
|  | attribute |  |  | archipelagicBaseline |  | Archipelagic Baseline
|  | attribute |  |  | cadastral |  | Cadastral
|  | attribute |  |  | drainageLimit |  | Drainage Limit
|  | attribute |  |  | drainageLine |  | Drainage Line
|  | attribute |  |  | economic |  | Economic
|  | attribute |  |  | elevationContour |  | Elevation Contour
|  | attribute |  |  | ethnic |  | Ethnic
|  | attribute |  |  | extendedContinentalShelf |  | Extended Continental Shelf
|  | attribute |  |  | geodesic |  | Geodesic
|  | attribute |  |  | greatCircle |  | Great Circle
|  | attribute |  |  | historic |  | Historic
|  | attribute |  |  | lakeTransect |  | Lake Transect
|  | attribute |  |  | leftBank |  | Left Bank
|  | attribute |  |  | mainChannel |  | Main Channel
|  | attribute |  |  | median |  | Median
|  | attribute |  |  | meridian |  | Meridian
|  | attribute |  |  | militaryEngagement |  | Military Engagement
|  | attribute |  |  | municipal |  | Municipal
|  | attribute |  |  | normalBaseline |  | Normal Baseline
|  | attribute |  |  | normalContinentalShelf |  | Normal Continental Shelf
|  | attribute |  |  | parallel |  | Parallel
|  | attribute |  |  | ridgeline |  | Ridgeline
|  | attribute |  |  | rightBank |  | Right Bank
|  | attribute |  |  | shoreline |  | Shoreline
|  | attribute |  |  | straight |  | Straight
|  | attribute |  |  | straightBaseline |  | Straight Baseline
|  | attribute |  |  | straightSegmented |  | Straight Segmented
|  | attribute |  |  | thalweg |  | Thalweg
|  | attribute |  |  | thalwegToPeak |  | Thalweg to Peak
|  | attribute | AdministrativeBoundary.boundaryDisputeType | Boundary Dispute Type | - | 0..1 | Domain members:
|  | attribute |  |  | deFacto |  | De Facto
|  | attribute |  |  | deJure |  | De Jure
|  | attribute |  |  | inDispute |  | In Dispute
|  | attribute |  |  | undisputed |  | Undisputed
|  | attribute | AdministrativeBoundary.boundaryRepresentatPolicy | Boundary Representation Policy | - | 0..1 | Domain members:
|  | attribute |  |  | administerAsInternational |  | Administrative as International
|  | attribute |  |  | definite |  | Definite
|  | attribute |  |  | indefinite |  | Indefinite
|  | attribute |  |  | inDispute |  | In Dispute
|  | attribute |  |  | showNoLine |  | Show No Line
|  | attribute | AdministrativeBoundary.boundaryStatus | Boundary Status | - | 0..1 | Domain members:
|  | attribute |  |  | definite |  | Definite
|  | attribute |  |  | indefinite |  | Indefinite
|  | attribute |  |  | inDispute |  | In Dispute
|  | attribute |  |  | noDefinedBoundary |  | No Defined Boundary
|  | attribute | AdministrativeBoundary.geopoliticalLineType | Geopolitical Line Type | - | 0..1 | Domain members:
|  | attribute |  |  | armisticeLine |  | Armistice Line
|  | attribute |  |  | ceaseFireLine |  | Cease Fire Line
|  | attribute |  |  | claimLine |  | Claim Line
|  | attribute |  |  | conventionLine |  | Convention Line
|  | attribute |  |  | demarcationLine |  | Demarcation Line
|  | attribute |  |  | genericAdminBoundary |  | Generic Administrative Boundary
|  | attribute |  |  | genericIntBoundary |  | Generic International Boundary
|  | attribute |  |  | intercolonialLine |  | Intercolonial Line
|  | attribute |  |  | interentityLine |  | Interentity Line
|  | attribute |  |  | lineOfAdjacency |  | Line of Adjacency
|  | attribute |  |  | lineOfControl |  | Line of Control
|  | attribute |  |  | lineOfConvenience |  | Line of Convenience
|  | attribute |  |  | lineOfWithdrawal |  | Line of Withdrawal
|  | attribute |  |  | militaryDisengagementLine |  | Military Disengagement Line
|  | attribute |  |  | provisionalAdminLine |  | Provisional Administrative Line
|  | attribute |  |  | treatyLine |  | Treaty Line
|  | attribute |  |  | unclosClaimBoundary |  | UNCLOS Claim Boundary
|  | attribute | AdministrativeBoundary.length | Length | + | 0..1 | Unit: metre |  |  | [constraint #1] The Length attribute value of the administrative boundary must be a well-formed and numerically valid interval.
|  | attribute | AdministrativeBoundary.limitsPhysicallyBased | Limit(s) Physically Based | - | 0..1 | Domain members:
|  | attribute |  |  | FALSE |  | False
|  | attribute |  |  | TRUE |  | True
|  | attribute | AdministrativeBoundary.maritimeGeoLimitType | Maritime Geopolitical Limit Type | - | 0..* | Collection members: | {ordered, unique}
|  | attribute |  |  | contiguousZoneLimit |  | Contiguous Zone Limit
|  | attribute |  |  | continentalShelfLimit |  | Continental Shelf Limit
|  | attribute |  |  | customsBoundary |  | Customs Boundary
|  | attribute |  |  | exclusiveEcoZoneLimit |  | Exclusive Economic Zone Limit
|  | attribute |  |  | extendContinentShelfLimit |  | Extended Continental Shelf Limit
|  | attribute |  |  | internationalBoundary |  | International Boundary
|  | attribute |  |  | territorialSeaBaseline |  | Territorial Sea Baseline
|  | attribute |  |  | territorialWatersLimitSov |  | Territorial Waters Limit of Sovereignty
|  | attribute |  |  | threeNauticalMileLimit |  | Three Nautical Mile Limit
|  | soc | AdministrativeBoundary.boundaryMonument | Administrative Boundary-determining Boundary Monument | BoundaryMonument | 0..* | Boundary Monument | {unordered, unique}
|  | soc | AdministrativeBoundary.boundsAdministrativeDivision | Bounded Administrative Division | AdministrativeDivision | 0..2 | Administrative Division | {ordered, unique} |  | Must bound at least one {Geopolitical Entity, Administrative Division}.
|  | soc | AdministrativeBoundary.boundsGeopoliticalEntity | Bounded Geopolitical Entity | GeopoliticalEntity | 0..2 | Geopolitical Entity | {ordered, unique} |  | Must bound at least one {Geopolitical Entity, Administrative Division}.
|  | subclassOf | AdministrativeBoundary.subclassOf | Subclass-of | FeatureEntity |  | Feature Entity {Abstract}
AdministrativeDivision | Administrative Division | * |  |  | + |  |  |  | «featureType» | [constraint #1] The identification information of an administrative division (inherited from [FeatureEntity]) shall not include a Basic Encyclopedia (BE) Number.
|  | * | [7 empty] | [constraint #2] The Location First-order Administrative Division of an administrative division (inherited from [FeatureEntity]) is never applicable since by definition, first-order administrative divisions are never located within other first-order administrative divisions.
|  | * | [7 empty] | [constraint #3] The identification information of an administrative division (inherited from [FeatureEntity]) shall not include a Vertical Obstruction Identifier.
|  | geometry | AdministrativeDivision.geometry | Geometry | SurfaceGeometryInfo | 1..* | Surface Geometry Information |  |  | [constraint] The associated geometry(ies) are surface(s) representing the extent of this administrative division.
|  | attribute | AdministrativeDivision.area | Area | + | 0..1 | Unit: squareMetre
|  | attribute | AdministrativeDivision.bgnAdminLevel | BGN Administrative Level | - | 0..1 | Domain members:
|  | attribute |  |  | firstOrder |  | First-order
|  | attribute |  |  | fourthOrder |  | Fourth-order
|  | attribute |  |  | secondOrder |  | Second-order
|  | attribute |  |  | thirdOrder |  | Third-order
|  | attribute |  |  | undifferentiated |  | Undifferentiated
|  | attribute | AdministrativeDivision.partialFeatureIndicator | Partial Feature Indicator | - | 0..1 | Domain members:
|  | attribute |  |  | FALSE |  | False
|  | attribute |  |  | TRUE |  | True
|  | attribute | AdministrativeDivision.population | Population | + | 0..1 | Unit: unitless |  |  | [constraint #1] The Population attribute value of the administrative division is restricted to be non-negative.
|  | attribute | AdministrativeDivision.specialAdminUnit | Special Administrative Unit | - | 0..1 | Domain members:
|  | attribute |  |  | armyCorpsEngDistrict |  | Army Corps of Engineers District
|  | attribute |  |  | armyCorpsEngDivision |  | Army Corps of Engineers Division
|  | attribute |  |  | borderPatrolSector |  | Border Patrol Sector
|  | attribute |  |  | censusDistrict |  | Census District
|  | attribute |  |  | coastGuardSector |  | Coast Guard Sector
|  | attribute |  |  | concessionArea |  | Concession Area
|  | attribute |  |  | congressionalDistrict |  | Congressional District
|  | attribute |  |  | economicRegion |  | Economic Region
|  | attribute |  |  | envProtectionAgRegion |  | Environmental Protection Agency Region
|  | attribute |  |  | fbiFieldOffJurisdiction |  | FBI Field Office Jurisdiction
|  | attribute |  |  | fbiResidentAgDistrict |  | FBI Resident Agency District
|  | attribute |  |  | fedAviationAdminRegion |  | Federal Aviation Administration Region
|  | attribute |  |  | fedEmergManageAgRegion |  | Federal Emergency Management Agency Region
|  | attribute |  |  | fedEnergyRegCommRegion |  | Federal Energy Regulatory Commission Region
|  | attribute |  |  | freeTradeZone |  | Free Trade Zone
|  | attribute |  |  | leaseArea |  | Lease Area
|  | attribute |  |  | nativeAmericanReservation |  | Native American Reservation
|  | attribute |  |  | postalDistrict |  | Postal District
|  | attribute |  |  | radAssistProgramRegion |  | Radiological Assistance Program Region
|  | attribute |  |  | waterManagementDistrict |  | Water Management District
|  | attribute | AdministrativeDivision.specialAdminUnitDesc | Special Administrative Unit Description | + | 0..1 |  |  |  | [constraint #1] The length of the Special Administrative Unit Description attribute value of the administrative division does not exceed 4095 characters.
|  | soc | AdministrativeDivision.administrativeCentre | Administrative Centre | PopulatedPlace | 0..1 | Populated Place
|  | soc | AdministrativeDivision.portion | Administrative Division (portion) | AdministrativeDivision | 0..* | Administrative Division | {unordered, unique}
|  | soc | AdministrativeDivision.whole | Administrative Division (whole) | AdministrativeDivision | 0..1 | Administrative Division | Composition |  | If attribute 'Partial Feature Indicator' exists then its value must be TRUE.
|  | soc | AdministrativeDivision.designation | Administrative Division Designation | AdminDivisionDesig | 0..1 | Administrative Division Designation
|  | soc | AdministrativeDivision.governmentBuilding | Administrative Division Government Building | Building | 0..* | Building | {unordered, unique}
|  | soc | AdministrativeDivision.builtUpArea | Administrative Division-associated Built-up Area | BuiltUpArea | 0..* | Built-up Area | {unordered, unique}
|  | soc | AdministrativeDivision.boundary | Boundary | AdministrativeBoundary | 1..* | Administrative Boundary | {ordered, unique}
|  | soc | AdministrativeDivision.featureEntity | Location First-order Administrative Division of Feature Entity | FeatureEntity | 0..* | Feature Entity {Abstract} | {unordered, unique}
|  | soc | AdministrativeDivision.firstOrderDivOfGeoNameCollection | Location First-order Administrative Division of Geographic Name Collection | GeoNameCollection | 0..* | Geographic Name Collection | {unordered, unique}
|  | soc | AdministrativeDivision.nonPrincipalAdministrativeDivisionOf | Non-principal Administrative Division-containing Geopolitical Entity | GeopoliticalEntity | 0..1 | Geopolitical Entity | Aggregation |  | May be at any administrative level below the first.
|  | soc | AdministrativeDivision.principalDivisionOf | Principal Administrative Division-containing Geopolitical Entity | GeopoliticalEntity | 1 | Geopolitical Entity | Aggregation
|  | subclassOf | AdministrativeDivision.subclassOf | Subclass-of | FeatureEntity |  | Feature Entity {Abstract}
AdminDivisionDesig | Administrative Division Designation | * |  |  | + |  |  |  | «type»
|  | attribute | AdminDivisionDesig.adminName | Administrative Name | + | 0..1 |  |  |  | [constraint #1] The length of the Administrative Name attribute value of the administrative division designation does not exceed 200 characters.
|  | attribute |  |  | + |  |  |  |  | [note] Required if neither 'fips104PrinAdminDivName' nor 'iso31662Name' is specified.
|  | attribute | AdminDivisionDesig.fips104PrinAdminDivCode | FIPS 10-4 Principal Administrative Division Code | + | 0..1
|  | attribute | AdminDivisionDesig.fips104PrinAdminDivExtCd | FIPS 10-4 Principal Administrative Division Extension Code | + | 0..1
|  | attribute | AdminDivisionDesig.fips104PrinAdminDivName | FIPS 10-4 Principal Administrative Division Name | + | 0..1 |  |  |  | [constraint #1] The length of the FIPS 10-4 Principal Administrative Division Name attribute value of the administrative division designation does not exceed 60 characters.
|  | attribute | AdminDivisionDesig.iso31662SubdivisionCode | ISO 3166-2 Country Subdivision Code | + | 0..1
|  | attribute | AdminDivisionDesig.iso31662SubdivisionExtCd | ISO 3166-2 Country Subdivision Extension Code | + | 0..1
|  | attribute | AdminDivisionDesig.iso31662EngSubdivisionName | ISO 3166-2 English Country Subdivision Name | + | 0..1 |  |  |  | [constraint #1] The length of the ISO 3166-2 English Subdivision Name attribute value of the administrative division designation does not exceed 200 characters.
|  | soc | AdminDivisionDesig.designatedAdminDivision | Administrative Division Designated | AdministrativeDivision | 0..1 | Administrative Division
|  | subclassOf | AdminDivisionDesig.subclassOf | Subclass-of | InformationEntity |  | Information Entity {Abstract}
AerationBasin | Aeration Basin | * |  |  | + |  |  |  | «featureType» | [constraint #1] The identification information of an aeration basin (inherited from [FeatureEntity]) shall not include a Vertical Obstruction Identifier.
|  | geometry | AerationBasin.geometry | Geometry | PointGeometryInfo | 1..* | Point Geometry Information |  |  | [constraint] The associated geometry(ies) are either point(s) representing the centre of, and/or surface(s) representing the extent of, this aeration basin.
|  | geometry |  |  | SurfaceGeometryInfo |  | Surface Geometry Information
|  | attribute | AerationBasin.area | Area | + | 0..1 | Unit: squareMetre
|  | attribute | AerationBasin.conspicuousAirCategory | Conspicuous Air Category | - | 0..1 | Domain members:
|  | attribute |  |  | notConspicuous |  | Not Conspicuous
|  | attribute |  |  | visual |  | Visual
|  | attribute | AerationBasin.conspicuousGroundCategory | Conspicuous Ground Category | - | 0..1 | Domain members:
|  | attribute |  |  | notConspicuous |  | Not Conspicuous
|  | attribute |  |  | visual |  | Visual
|  | attribute | AerationBasin.conspicuousSeaCategory | Conspicuous Sea Category | - | 0..1 | Domain members:
|  | attribute |  |  | notConspicuous |  | Not Conspicuous
|  | attribute |  |  | visual |  | Visual
|  | attribute | AerationBasin.crossSectionalShape | Cross-sectional Shape | - | 0..1 | Domain members:
|  | attribute |  |  | circular |  | Circular
|  | attribute |  |  | irregular |  | Irregular
|  | attribute |  |  | rectangular |  | Rectangular
|  | attribute |  |  | square |  | Square
|  | attribute | AerationBasin.diamFunctionClass | DIAM Functional Classification | + | 0..1 |  |  |  | [constraint #1] The length of the DIAM Functional Classification attribute value of the aeration basin is 5 characters.
|  | attribute | AerationBasin.facilityOperationalStatus | Facility Operational Status | - | 0..1 | Domain members:
|  | attribute |  |  | nonOperational |  | Non-operational
|  | attribute |  |  | operational |  | Operational
|  | attribute |  |  | partiallyOperational |  | Partially Operational
|  | attribute |  |  | planned |  | Planned
|  | attribute |  |  | temporarilyNonOperational |  | Temporarily Non-operational
|  | attribute | AerationBasin.length | Length | + | 0..1 | Unit: metre |  |  | [constraint #1] The Length attribute value of the aeration basin must be a well-formed and numerically valid interval.
|  | attribute | AerationBasin.navigationLandmark | Navigation Landmark | - | 0..1 | Domain members:
|  | attribute |  |  | FALSE |  | False
|  | attribute |  |  | TRUE |  | True
|  | attribute | AerationBasin.physicalCondition | Physical Condition | - | 0..1 | Domain members:
|  | attribute |  |  | construction |  | Construction
|  | attribute |  |  | damaged |  | Damaged
|  | attribute |  |  | destroyed |  | Destroyed
|  | attribute |  |  | dismantled |  | Dismantled
|  | attribute |  |  | intact |  | Intact
|  | attribute |  |  | unmaintained |  | Unmaintained
|  | attribute | AerationBasin.structMatType | Structural Material Type | - | 0..* | Collection members: | {ordered, unique}
|  | attribute |  |  | mud |  | Mud
|  | attribute |  |  | sand |  | Sand
|  | attribute |  |  | water |  | Water
|  | attribute | AerationBasin.volume | Volume | + | 0..1 | Unit: cubicMetre |  |  | [constraint #1] The Volume attribute value of the aeration basin must be a well-formed and numerically valid interval.
|  | attribute | AerationBasin.width | Width | + | 0..1 | Unit: metre |  |  | [constraint #1] The Width attribute value of the aeration basin must be a well-formed and numerically valid interval.
|  | soc | AerationBasin.waterResourceInfo | Aeration Basin-associated Water Resources | WaterResourceInfo | 0..1 | Water Resource Information
|  | subclassOf | AerationBasin.subclassOf | Subclass-of | FeatureEntity |  | Feature Entity {Abstract}
Aerial | Aerial | * |  |  | + |  |  |  | «featureType»
|  | geometry | Aerial.geometry | Geometry | PointGeometryInfo | 1..* | Point Geometry Information |  |  | [constraint] The associated geometry(ies) are point(s) representing the centre of this aerial (or collection of aerials).
|  | attribute | Aerial.aeroObstacleLightPresent | Aeronautical Obstacle Light Present | - | 0..1 | Domain members:
|  | attribute |  |  | FALSE |  | False
|  | attribute |  |  | TRUE |  | True
|  | attribute | Aerial.angleOfOrientation | Angle of Orientation | + | 0..1 | Unit: arcDegree |  |  | [constraint #1] The Angle of Orientation attribute value of the aerial is restricted to fall in the range of 0 to 360, inclusive.
|  | attribute | Aerial.baseElevation | Base Elevation | + | 0..* | Unit: metre | {ordered, unique} |  | [constraint #1] The Base Elevation attribute value list of the aerial contains elevation values that are restricted to fall in the range of -400 to 30000, inclusive.
|  | attribute | Aerial.baseElevation.accuracy | Base Elevation : Absolute Vertical Accuracy | + | 0..* | Unit: metre | {ordered, unique}
|  | attribute | Aerial.baseElevation.vertDatum | Base Elevation : Vertical Datum | + | 0..* |  | {ordered, unique}
|  | attribute | Aerial.collection | Collection | - | 0..1 | Domain members:
|  | attribute |  |  | FALSE |  | False
|  | attribute |  |  | TRUE |  | True
|  | attribute | Aerial.conspicuousAirCategory | Conspicuous Air Category | - | 0..1 | Domain members:
|  | attribute |  |  | notConspicuous |  | Not Conspicuous
|  | attribute |  |  | visual |  | Visual
|  | attribute | Aerial.conspicuousGroundCategory | Conspicuous Ground Category | - | 0..1 | Domain members:
|  | attribute |  |  | notConspicuous |  | Not Conspicuous
|  | attribute |  |  | visual |  | Visual
|  | attribute | Aerial.conspicuousSeaCategory | Conspicuous Sea Category | - | 0..1 | Domain members:
|  | attribute |  |  | notConspicuous |  | Not Conspicuous
|  | attribute |  |  | visual |  | Visual
|  | attribute | Aerial.controllingAuthority | Controlling Authority | - | 0..1 | Domain members:
|  | attribute |  |  | jointMilitaryCivilian |  | Joint Military and Civilian
|  | attribute |  |  | military |  | Military
|  | attribute |  |  | private |  | Private
|  | attribute |  |  | public |  | Public
|  | attribute | Aerial.diamFunctionClass | DIAM Functional Classification | + | 0..1 |  |  |  | [constraint #1] The length of the DIAM Functional Classification attribute value of the aerial is 5 characters.
|  | attribute | Aerial.directivity | Directivity | - | 0..1 | Domain members:
|  | attribute |  |  | bidirectional |  | Bidirectional
|  | attribute |  |  | omnidirectional |  | Omnidirectional
|  | attribute |  |  | unidirectional |  | Unidirectional
|  | attribute | Aerial.facilityOperationalStatus | Facility Operational Status | - | 0..1 | Domain members:
|  | attribute |  |  | nonOperational |  | Non-operational
|  | attribute |  |  | operational |  | Operational
|  | attribute |  |  | partiallyOperational |  | Partially Operational
|  | attribute |  |  | planned |  | Planned
|  | attribute |  |  | temporarilyNonOperational |  | Temporarily Non-operational
|  | attribute | Aerial.featureCount | Feature Count | + | 0..1 | Unit: unitless |  |  | [constraint #1] The Feature Count attribute value of the aerial is restricted to fall in the range of 1 to 999, inclusive.
|  | attribute | Aerial.heightAboveSurfaceLevel | Height Above Surface Level | + | 0..1 | Unit: metre |  |  | [constraint #1] The Height Above Surface Level attribute value of the aerial must include a well-formed and numerically valid interval.
|  | attribute |  |  | + |  |  |  |  | [constraint #2] The Height Above Surface Level attribute interval value of the aerial is restricted to fall in the range of 0 to 30000, inclusive.
|  | attribute | Aerial.heightAboveSurfaceLevel.accuracy | Height Above Surface Level : Height Accuracy | + | 0..1 | Unit: metre
|  | attribute | Aerial.heightOfObject | Height of Object | + | 0..1 | Unit: metre |  |  | [constraint #1] The Height of Object attribute value of the aerial must be a well-formed and numerically valid interval.
|  | attribute | Aerial.highestElevation | Highest Elevation | + | 0..* | Unit: metre | {ordered, unique} |  | [constraint #1] The Highest Elevation attribute value list of the aerial contains elevation values that are restricted to fall in the range of -400 to 30000, inclusive.
|  | attribute | Aerial.highestElevation.accuracy | Highest Elevation : Absolute Vertical Accuracy | + | 0..* | Unit: metre | {ordered, unique}
|  | attribute | Aerial.highestElevation.vertDatum | Highest Elevation : Vertical Datum | + | 0..* |  | {ordered, unique}
|  | attribute | Aerial.navigationLandmark | Navigation Landmark | - | 0..1 | Domain members:
|  | attribute |  |  | FALSE |  | False
|  | attribute |  |  | TRUE |  | True
|  | attribute | Aerial.permanent | Permanent | - | 0..1 | Domain members:
|  | attribute |  |  | FALSE |  | False
|  | attribute |  |  | TRUE |  | True
|  | attribute | Aerial.physicalCondition | Physical Condition | - | 0..1 | Domain members:
|  | attribute |  |  | construction |  | Construction
|  | attribute |  |  | damaged |  | Damaged
|  | attribute |  |  | destroyed |  | Destroyed
|  | attribute |  |  | dismantled |  | Dismantled
|  | attribute |  |  | intact |  | Intact
|  | attribute |  |  | unmaintained |  | Unmaintained
|  | attribute | Aerial.predominantFeatureHeight | Predominant Feature Height | + | 0..1 | Unit: metre |  |  | [constraint #1] The Predominant Feature Height attribute value of the aerial must be a well-formed and numerically valid interval.
|  | attribute | Aerial.radarAntennaConfiguration | Radar Antenna Configuration | - | 0..1 | Domain members:
|  | attribute |  |  | domeEnclosed |  | Dome Enclosed
|  | attribute |  |  | mastMounted |  | Mast Mounted
|  | attribute |  |  | radome |  | Radome
|  | attribute |  |  | radomeOnTower |  | Radome on Tower
|  | attribute |  |  | scanner |  | Scanner
|  | attribute |  |  | towerMounted |  | Tower Mounted
|  | attribute | Aerial.radarSignificance | Radar Significance | - | 0..1 | Domain members:
|  | attribute |  |  | composition |  | Composition
|  | attribute |  |  | earthen |  | Earthen
|  | attribute |  |  | masonry |  | Masonry
|  | attribute |  |  | metal |  | Metal
|  | attribute |  |  | partMetal |  | Part Metal
|  | attribute | Aerial.structMatType | Structural Material Type | - | 0..* | Collection members: | {ordered, unique}
|  | attribute |  |  | aluminum |  | Aluminum
|  | attribute |  |  | copper |  | Copper
|  | attribute |  |  | metal |  | Metal
|  | attribute |  |  | steel |  | Steel
|  | attribute | Aerial.supported | Supported | - | 0..1 | Domain members:
|  | attribute |  |  | FALSE |  | False
|  | attribute |  |  | TRUE |  | True
|  | attribute | Aerial.verticalRelativeLocation | Vertical Relative Location | - | 0..1 | Domain members:
|  | attribute |  |  | aboveSurface |  | Above Surface
|  | attribute |  |  | onSurface |  | On Surface
|  | soc | Aerial.collectedSet | Aerial Collection | Aerial | 0..1 | Aerial | Aggregation
|  | soc | Aerial.member | Aerial Collection Member | Aerial | 0..* | Aerial | {unordered, unique} |  | If attribute 'Collection' exists then its value must be TRUE.
|  | soc | Aerial.wirelessTelecomInfo | Aerial-associated Wireless Telecommunication Information | WirelessTelecomInfo | 0..* | Wireless Telecommunication Information | {unordered, unique}
|  | soc | Aerial.aerialFarm | Aerial-containing Aerial Farm | AerialFarm | 0..1 | Aerial Farm | Aggregation
|  | soc | Aerial.surveyPoint | Aerial-locating Survey Point | SurveyPoint | 0..1 | Survey Point
|  | soc | Aerial.supportedByBuilding | Aerial-supporting Building | Building | 1 | Building |  |  | Must be an aerial of exactly one feature entity.
|  | soc | Aerial.supportedByNonBuildingStructure | Aerial-supporting Non-building Structure | NonBuildingStructure | 1 | Non-building Structure |  |  | Must be an aerial of exactly one feature entity.
|  | subclassOf | Aerial.subclassOf | Subclass-of | FeatureEntity |  | Feature Entity {Abstract}
AerialFarm | Aerial Farm | * |  |  | + |  |  |  | «featureType» | [constraint #1] The Facility Operational Status of an aerial farm (inherited from [Facility]) is one of: Non-operational; Operational; Partially Operational; Planned; or Temporarily Non-operational.
|  | * | [7 empty] | [constraint #2] The Feature Function of an aerial farm (inherited from [Facility]) is (without repetition) zero or more of: Main Telephone Exchange; Radio Broadcasting; Satellite Telecommunications; Scientific Research and Development; Signalling; Telecommunications; Television Broadcasting; Wired Telecommunications; and Wireless Telecommunications.
|  | * | [7 empty] | [constraint #3] The Located Underground attribute of a aerial farm (inherited from [Facility]) is disallowed.
|  | * | [7 empty] | [constraint #4] An aerial farm never has associated Manufacturing Information (which is otherwise inherited from [Facility]).
|  | * | [7 empty] | [constraint #5] The Radar Significance attribute of an aerial farm (inherited from [Facility]) is disallowed.
|  | * | [7 empty] | [constraint #6] An aerial farm never has associated Religious Information (which is otherwise inherited from [Facility]).
|  | * | [7 empty] | [constraint #7] The Vertical Construction Material of a aerial farm (inherited from [Facility]) is (without repetition) zero or more of: Aluminum; Brick; Fibreglass; Iron; Metal; Steel; and Wood.
|  | * | [7 empty] | [constraint #8] An aerial farm never has associated Water Resource Information (which is otherwise inherited from [Facility]).
|  | geometry | AerialFarm.geometry | Geometry | PointGeometryInfo | 1..* | Point Geometry Information |  |  | [constraint] The associated geometry(ies) are either point(s) representing the centre of, and/or surface(s) representing the extent of, this aerial farm (or collection of aerial farms).
|  | geometry |  |  | SurfaceGeometryInfo |  | Surface Geometry Information
|  | attribute | AerialFarm.supported | Supported | - | 0..1 | Domain members:
|  | attribute |  |  | FALSE |  | False
|  | attribute |  |  | TRUE |  | True
|  | soc | AerialFarm.aerial | Aerial Farm-contained Aerial | Aerial | 0..* | Aerial | {unordered, unique}
|  | soc | AerialFarm.surveyPoint | Aerial Farm-locating Survey Point | SurveyPoint | 0..1 | Survey Point
|  | subclassOf | AerialFarm.subclassOf | Subclass-of | Facility |  | Facility
Aerodrome | Aerodrome {Abstract} | * |  |  | + |  |  |  | «featureType» | [constraint #1] The identification information of an aerodrome (inherited from [FeatureEntity]) shall not include a Vertical Obstruction Identifier.
|  | attribute | Aerodrome.aerodromeAltName | Aerodrome Alternate Name | + | 0..* |  | {ordered, unique}
|  | attribute | Aerodrome.aerodromeCityCrossRef | Aerodrome City Cross Reference | + | 0..1
|  | attribute | Aerodrome.aerodromeCoLocationIdent | Aerodrome Co-Location Identifier | + | 0..1 |  |  |  | [constraint #1] The length of the Aerodrome Co-Location Identifier attribute value of the aerodrome is 4 characters.
|  | attribute | Aerodrome.aerodromeElevation | Aerodrome Elevation | + | 0..1 | Unit: metre |  |  | [constraint #1] The Highest Elevation(s) of all aerodrome movement areas at an aerodrome must not differ by more than 200 feet from the Aerodrome Elevation.
|  | attribute |  |  | + |  |  |  |  | [constraint #2] The Aerodrome Elevation attribute value of the aerodrome is restricted to fall in the range of -400 to 8848, inclusive. The upper limit is based on the minimum 'Maximum Limit' of 29028.9 feet.
|  | attribute | Aerodrome.aerodromeHydroImpact | Aerodrome Hydrography Impact | - | 0..1 | Domain members:
|  | attribute |  |  | FALSE |  | False
|  | attribute |  |  | TRUE |  | True
|  | attribute | Aerodrome.aerodromeIdentifier | Aerodrome Identifier | + | 0..1 |  |  |  | [constraint #1] The length of the Aerodrome Identifier attribute value of the aerodrome is 7 characters.
|  | attribute | Aerodrome.aerodromeLocationDesc | Aerodrome Location Description | + | 0..1
|  | attribute | Aerodrome.aerodromeLowestTemp | Aerodrome Lowest Temperature | + | 0..1 | Unit: degreeCelsius
|  | attribute | Aerodrome.aerodromeMilitaryTenant | Aerodrome Military Tenant | + | 0..1
|  | attribute | Aerodrome.aerodromeOfficialName | Aerodrome Official Name | + | 0..1 |  |  |  | [constraint #1] The length of the Aerodrome Official Name attribute value of the aerodrome does not exceed 80 characters.
|  | attribute | Aerodrome.aerodromeReferenceTemp | Aerodrome Reference Temperature | + | 0..1 | Unit: degreeCelsius
|  | attribute | Aerodrome.aerodromeTerrainImpact | Aerodrome Terrain Impact | - | 0..1 | Domain members:
|  | attribute |  |  | FALSE |  | False
|  | attribute |  |  | TRUE |  | True
|  | attribute | Aerodrome.airfieldType | Airfield Type | - | 0..1 | Domain members:
|  | attribute |  |  | major |  | Major
|  | attribute |  |  | minor |  | Minor
|  | attribute |  |  | minorAndHard |  | Minor and Hard
|  | attribute |  |  | minorSoft |  | Minor and Soft
|  | attribute | Aerodrome.area | Area | + | 0..1 | Unit: squareMetre
|  | attribute | Aerodrome.cityServed | City Served | + | 0..1
|  | attribute | Aerodrome.controllingAuthority | Controlling Authority | - | 0..1 | Domain members:
|  | attribute |  |  | civilian |  | Civilian
|  | attribute |  |  | jointMilitaryCivilian |  | Joint Military and Civilian
|  | attribute |  |  | military |  | Military
|  | attribute |  |  | private |  | Private
|  | attribute |  |  | public |  | Public
|  | attribute | Aerodrome.controllingAuthorityName | Controlling Authority Name | + | 0..1 |  |  |  | [constraint #1] The length of the Controlling Authority Name attribute value of the aerodrome does not exceed 38 characters.
|  | attribute | Aerodrome.derivedAerodromeLocIdent | Derived Aerodrome Location Identifier | + | 0..1 |  |  |  | [constraint #1] The length of the Derived Aerodrome Location Identifier attribute value of the aerodrome is 4 characters.
|  | attribute | Aerodrome.diamFunctionClass | DIAM Functional Classification | + | 0..1 |  |  |  | [constraint #1] The length of the DIAM Functional Classification attribute value of the aerodrome is 5 characters.
|  | attribute | Aerodrome.faaIdentifier | FAA Identifier | + | 0..1 |  |  |  | [constraint #1] The length of the FAA Identifier attribute value of the aerodrome is 4 characters.
|  | attribute | Aerodrome.facilityOperationalStatus | Facility Operational Status | - | 0..1 | Domain members:
|  | attribute |  |  | nonOperational |  | Non-operational
|  | attribute |  |  | notInOperation |  | Not in Operation
|  | attribute |  |  | operational |  | Operational
|  | attribute |  |  | partiallyOperational |  | Partially Operational
|  | attribute |  |  | planned |  | Planned
|  | attribute |  |  | temporarilyNonOperational |  | Temporarily Non-operational
|  | attribute | Aerodrome.floodlit | Floodlit | - | 0..1 | Domain members:
|  | attribute |  |  | FALSE |  | False
|  | attribute |  |  | TRUE |  | True
|  | attribute | Aerodrome.geolocationCode | Geolocation Code | + | 0..1 |  |  |  | [constraint #1] The length of the Geolocation Code attribute value of the aerodrome does not exceed 4 characters.
|  | attribute | Aerodrome.highestElevation | Highest Elevation | + | 0..* | Unit: metre | {ordered, unique} |  | [constraint #1] The Highest Elevation attribute value list of the aerodrome contains elevation values that are restricted to fall in the range of -400 to 30000, inclusive.
|  | attribute | Aerodrome.highestElevation.accuracy | Highest Elevation : Absolute Vertical Accuracy | + | 0..* | Unit: metre | {ordered, unique}
|  | attribute | Aerodrome.highestElevation.vertDatum | Highest Elevation : Vertical Datum | + | 0..* |  | {ordered, unique}
|  | attribute | Aerodrome.iataLocationIdentifier | IATA Location Identifier | + | 0..1 |  |  |  | [constraint #1] The length of the IATA Location Identifier attribute value of the aerodrome is 5 characters.
|  | attribute | Aerodrome.icaoLocationIndicator | ICAO Location Indicator | + | 0..1 |  |  |  | [constraint #1] The length of the ICAO Location Indicator attribute value of the aerodrome is 4 characters.
|  | attribute | Aerodrome.installationOperator | Installation Operator | + | 0..1
|  | attribute | Aerodrome.islandGroupName | Island Group Name | + | 0..1
|  | attribute | Aerodrome.length | Length | + | 0..1 | Unit: metre |  |  | [constraint #1] The Length attribute value of the aerodrome must be a well-formed and numerically valid interval.
|  | attribute | Aerodrome.lightedWindIndicPresent | Lighted Wind Indicator Present | - | 0..1 | Domain members:
|  | attribute |  |  | FALSE |  | False
|  | attribute |  |  | TRUE |  | True
|  | attribute | Aerodrome.magneticVariation | Magnetic Variation | + | 0..1 | Unit: arcDegree |  |  | [constraint #1] The Magnetic Variation attribute value of the aerodrome is restricted to fall in the range of -180 to 180, inclusive.
|  | attribute | Aerodrome.monitored | Monitored | - | 0..1 | Domain members:
|  | attribute |  |  | FALSE |  | False
|  | attribute |  |  | TRUE |  | True
|  | attribute | Aerodrome.operatingAgency | Operating Agency | - | 0..1 | Domain members:
|  | attribute |  |  | civil |  | Civil
|  | attribute |  |  | federal |  | Federal
|  | attribute |  |  | jointMilitaryCivilian |  | Joint Military and Civilian
|  | attribute |  |  | military |  | Military
|  | attribute |  |  | private |  | Private
|  | attribute | Aerodrome.permanent | Permanent | - | 0..1 | Domain members:
|  | attribute |  |  | FALSE |  | False
|  | attribute |  |  | TRUE |  | True
|  | attribute | Aerodrome.physicalCondition | Physical Condition | - | 0..1 | Domain members:
|  | attribute |  |  | construction |  | Construction
|  | attribute |  |  | damaged |  | Damaged
|  | attribute |  |  | destroyed |  | Destroyed
|  | attribute |  |  | dismantled |  | Dismantled
|  | attribute |  |  | intact |  | Intact
|  | attribute |  |  | unmaintained |  | Unmaintained
|  | attribute | Aerodrome.portOfEntry | Port of Entry | - | 0..1 | Domain members:
|  | attribute |  |  | FALSE |  | False
|  | attribute |  |  | TRUE |  | True
|  | attribute | Aerodrome.secondaryControlAuthority | Secondary Controlling Authority | - | 0..2 | Collection members: | {ordered, unique}
|  | attribute |  |  | civilian |  | Civilian
|  | attribute |  |  | jointMilitaryCivilian |  | Joint Military and Civilian
|  | attribute |  |  | military |  | Military
|  | attribute |  |  | private |  | Private
|  | attribute |  |  | public |  | Public
|  | attribute | Aerodrome.secondaryFaaIdentifier | Secondary FAA Identifier | + | 0..1 |  |  |  | [constraint #1] The length of the Secondary FAA Identifier attribute value of the aerodrome is 4 characters.
|  | attribute | Aerodrome.secondaryIcaoIdentifier | Secondary ICAO Identifier | + | 0..1 |  |  |  | [constraint #1] The length of the Secondary ICAO Identifier attribute value of the aerodrome does not exceed 254 characters.
|  | attribute | Aerodrome.logisticsPlanReportCode | Unified Command Logistics Planning and Reporting Code | + | 0..1 |  |  |  | [constraint #1] The length of the Unified Command Logistics Planning and Reporting Code attribute value of the aerodrome does not exceed 2 characters.
|  | attribute | Aerodrome.utcOffset | UTC Offset | + | 0..1 | Unit: hour
|  | attribute | Aerodrome.width | Width | + | 0..1 | Unit: metre |  |  | [constraint #1] The Width attribute value of the aerodrome must be a well-formed and numerically valid interval.
|  | attribute | Aerodrome.worldAeroChartIdentifier | World Aeronautical Chart Identifier | + | 0..1 |  |  |  | [constraint #1] The length of the World Aeronautical Chart Identifier attribute value of the aerodrome is 4 characters.
|  | soc | Aerodrome.referencePoint | Aerodrome Reference Point | AerodromeReferencePoint | 1 | Aerodrome Reference Point (ARP)
|  | soc | Aerodrome.parkingInfo | Aerodrome-associated Aerodrome Parking Information | AerodromeParkingInfo | 0..* | Aerodrome Parking Information | {ordered, unique}
|  | soc | Aerodrome.aeroRadioNavService | Aerodrome-associated Aeronautical Radio Navigation Service | AeroRadioNavService | 0..* | Aeronautical Radio Navigation Service {Abstract} | {unordered, unique}
|  | soc | Aerodrome.aircraftCharacteristics | Aerodrome-associated Aircraft Characteristics Information | AircraftCharacteristicsInfo | 0..* | Aircraft Characteristics Information | {unordered, unique}
|  | soc | Aerodrome.billetingInfo | Aerodrome-associated Billeting Information | AerodromeBilletingInfo | 0..1 | Aerodrome Billeting Information
|  | soc | Aerodrome.termInstProcedure | Aerodrome-associated by Terminal Instrument Procedure | TerminalInstProcedure | 0..* | Terminal Instrument Procedure {Abstract} | {unordered, unique}
|  | soc | Aerodrome.constructPlanningInfo | Aerodrome-associated Construction Planning Information | AerodromeConstructPlanInfo | 0..1 | Aerodrome Construction Planning Information
|  | soc | Aerodrome.customsImmigrationService | Aerodrome-associated Customs and Immigration Service Information | CustomsImmigrationService | 0..1 | Customs and Immigration Service
|  | soc | Aerodrome.elecPowerService | Aerodrome-associated Electrical Power Service | AerodromeElecPowerService | 0..1 | Aerodrome Electrical Power Service
|  | soc | Aerodrome.emergResponseService | Aerodrome-associated Emergency Response Service | EmergencyResponseService | 0..* | Emergency Response Service | {unordered, unique}
|  | soc | Aerodrome.groundPowerEquipInfo | Aerodrome-associated Ground Power Equipment Information | GroundPowerEquipmentInfo | 0..1 | Ground Power Equipment Information
|  | soc | Aerodrome.installationLocation | Aerodrome-associated Installation Location | AerodromeInstLocation | 2 | Aerodrome Installation Location | {unordered, unique}
|  | soc | Aerodrome.magneticVariationInfo | Aerodrome-associated Magnetic Variation Information | MagneticVariationInfo | 0..1 | Magnetic Variation Information
|  | soc | Aerodrome.messingFacilityInfo | Aerodrome-associated Messing Facility Information | AerodromeMessingFacInfo | 0..1 | Aerodrome Messing Facility Information
|  | soc | Aerodrome.offBaseHousingInfo | Aerodrome-associated Off Base Housing Information | OffBaseHousingInfo | 0..1 | Off Base Housing Information
|  | soc | Aerodrome.operationalSignificance | Aerodrome-associated Operational Significance Information | AerodromeOperSignifInfo | 0..1 | Aerodrome Operational Significance Information
|  | soc | Aerodrome.radioCommService | Aerodrome-associated Radio Comunications Service | RadioCommunicationsService | 0..* | Radio Communications Service | {unordered, unique}
|  | soc | Aerodrome.road | Aerodrome-associated Road | Road | 0..* | Road | {unordered, unique}
|  | soc | Aerodrome.searchRescueService | Aerodrome-associated Search and Rescue Service | SearchRescueService | 0..1 | Search and Rescue Service (SAR)
|  | soc | Aerodrome.securityService | Aerodrome-associated Security Service | AerodromeSecurityService | 0..1 | Aerodrome Security Service
|  | soc | Aerodrome.aerodromeService | Aerodrome-associated Service Information | AerodromeServiceInfo | 0..* | Aerodrome Service Information | {unordered, unique}
|  | soc | Aerodrome.sewageDisposalService | Aerodrome-associated Sewage Disposal Service | AerodromeSewageDispService | 0..1 | Aerodrome Sewage Disposal Service
|  | soc | Aerodrome.waterSupplyService | Aerodrome-associated Water Supply Service | WaterSupplyService | 0..1 | Water Supply Service
|  | soc | Aerodrome.windDirectionIndicator | Aerodrome-associated Wind Direction Indicator | WindDirectionIndicator | 0..* | Wind Direction Indicator | {unordered, unique}
|  | soc | Aerodrome.blastBarrier | Aerodrome-contained Blast Barrier | BlastBarrier | 0..* | Blast Barrier | {unordered, unique}
|  | soc | Aerodrome.building | Aerodrome-contained Building | Building | 0..* | Building | {unordered, unique}
|  | soc | Aerodrome.containedSurveyPoint | Aerodrome-contained Survey Point | SurveyPoint | 0..* | Survey Point | {unordered, unique}
|  | soc | Aerodrome.aerodromeBoundary | Aerodrome-demarcated Aerodrome Boundary | AerodromeBoundary | 0..1 | Aerodrome Boundary
|  | soc | Aerodrome.aerodromeBeacon | Aerodrome-located Aerodrome Beacon | AerodromeBeacon | 0..1 | Aerodrome Beacon
|  | soc | Aerodrome.aeroGroundLight | Aerodrome-located Aerodrome Ground Light | AeronauticalGroundLight | 0..* | Aeronautical Ground Light | {unordered, unique}
|  | soc | Aerodrome.hotSpot | Aerodrome-located Aerodrome Hot Spot | AerodromeHotSpot | 0..* | Aerodrome Hot Spot | {unordered, unique}
|  | soc | Aerodrome.movementArea | Aerodrome-located Aerodrome Movement Area | AerodromeMoveArea | 1..* | Aerodrome Movement Area {Abstract} | {unordered, unique}
|  | soc | Aerodrome.serviceRoad | Aerodrome-located Aerodrome Service Road | AerodromeServiceRoad | 0..* | Aerodrome Service Road | {unordered, unique}
|  | soc | Aerodrome.fuelStorageFacility | Aerodrome-located Fuel Storage Facility | FuelStorageFacility | 0..* | Fuel Storage Facility | {ordered, unique}
|  | soc | Aerodrome.surveyPoint | Aerodrome-locating Survey Point | SurveyPoint | 0..1 | Survey Point
|  | subclassOf | Aerodrome.subclass | Subclass | Heliport |  | Heliport
|  | subclassOf |  |  | LandAerodrome |  | Land Aerodrome
|  | subclassOf |  |  | WaterAerodrome |  | Water Aerodrome
|  | subclassOf | Aerodrome.subclassOf | Subclass-of | FeatureEntity |  | Feature Entity {Abstract}
AerodromeBeacon | Aerodrome Beacon | * |  |  | + |  |  |  | «featureType» | [constraint #1] The identification information of an aerodrome beacon (inherited from [FeatureEntity]) shall not include a Basic Encyclopedia (BE) Number.
|  | geometry | AerodromeBeacon.geometry | Geometry | PointGeometryInfo | 1..* | Point Geometry Information |  |  | [constraint] The associated geometry(ies) are point(s) representing the centre of this aerodrome beacon.
|  | attribute | AerodromeBeacon.characterOfLight | Character of Light | + | 0..1 |  |  |  | [constraint #1] The length of the Character of Light attribute value of the aerodrome beacon does not exceed 80 characters.
|  | attribute | AerodromeBeacon.conspicuousSeaCategory | Conspicuous Sea Category | - | 0..1 | Domain members:
|  | attribute |  |  | notConspicuous |  | Not Conspicuous
|  | attribute |  |  | radar |  | Radar
|  | attribute |  |  | visual |  | Visual
|  | attribute |  |  | visualRadar |  | Visual and Radar
|  | attribute | AerodromeBeacon.controllingAuthority | Controlling Authority | - | 0..1 | Domain members:
|  | attribute |  |  | civilian |  | Civilian
|  | attribute |  |  | jointMilitaryCivilian |  | Joint Military and Civilian
|  | attribute |  |  | military |  | Military
|  | attribute |  |  | private |  | Private
|  | attribute |  |  | public |  | Public
|  | attribute | AerodromeBeacon.facilityOperationalStatus | Facility Operational Status | - | 0..1 | Domain members:
|  | attribute |  |  | nonOperational |  | Non-operational
|  | attribute |  |  | notInOperation |  | Not in Operation
|  | attribute |  |  | operational |  | Operational
|  | attribute |  |  | partiallyOperational |  | Partially Operational
|  | attribute |  |  | planned |  | Planned
|  | attribute |  |  | temporarilyNonOperational |  | Temporarily Non-operational
|  | attribute | AerodromeBeacon.heightAboveSurfaceLevel | Height Above Surface Level | + | 0..1 | Unit: metre |  |  | [constraint #1] The Height Above Surface Level attribute value of the aerodrome beacon must include a well-formed and numerically valid interval.
|  | attribute |  |  | + |  |  |  |  | [constraint #2] The Height Above Surface Level attribute interval value of the aerodrome beacon is restricted to fall in the range of 0 to 30000, inclusive.
|  | attribute | AerodromeBeacon.heightAboveSurfaceLevel.accuracy | Height Above Surface Level : Height Accuracy | + | 0..1 | Unit: metre
|  | attribute | AerodromeBeacon.highestElevation | Highest Elevation | + | 0..* | Unit: metre | {ordered, unique} |  | [constraint #1] The Highest Elevation attribute value list of the aerodrome beacon contains elevation values that are restricted to fall in the range of -400 to 30000, inclusive.
|  | attribute | AerodromeBeacon.highestElevation.accuracy | Highest Elevation : Absolute Vertical Accuracy | + | 0..* | Unit: metre | {ordered, unique}
|  | attribute | AerodromeBeacon.highestElevation.vertDatum | Highest Elevation : Vertical Datum | + | 0..* |  | {ordered, unique}
|  | attribute | AerodromeBeacon.lightCharacteristicNumber | Light Characteristic Number | + | 0..1 | Unit: unitless |  |  | [constraint #1] The Light Characteristic Number attribute value of the aerodrome beacon is restricted to be non-negative.
|  | attribute | AerodromeBeacon.lightVisibility | Light Visibility | - | 0..* | Collection members: | {ordered, unique}
|  | attribute |  |  | faint |  | Faint
|  | attribute |  |  | highIntensity |  | High Intensity
|  | attribute |  |  | intensified |  | Intensified
|  | attribute |  |  | lowIntensity |  | Low Intensity
|  | attribute |  |  | obscured |  | Obscured
|  | attribute |  |  | partiallyObscured |  | Partially Obscured
|  | attribute |  |  | unintensified |  | Unintensified
|  | attribute |  |  | visDeliberatelyRestricted |  | Visibility Deliberately Restricted
|  | attribute | AerodromeBeacon.navigationLightCharacter | Navigation Light Characteristic | - | 0..1 | Domain members:
|  | attribute |  |  | alternating |  | Alternating
|  | attribute |  |  | fixed |  | Fixed
|  | attribute |  |  | fixedAndFlashing |  | Fixed and Flashing
|  | attribute |  |  | fixedLongFlashing |  | Fixed Long-flashing
|  | attribute |  |  | fixedWithAlternatingFlash |  | Fixed with Alternating Flashing
|  | attribute |  |  | flashing |  | Flashing
|  | attribute |  |  | flashingAlternating |  | Flashing Alternating
|  | attribute |  |  | flashingWithLongFlash |  | Flashing with Long-flash
|  | attribute |  |  | groupQuickFlashing |  | Group Quick-flashing
|  | attribute |  |  | groupVeryQuickFlashing |  | Group Very Quick-flashing
|  | attribute |  |  | interruptedQuickFlash |  | Interrupted Quick-flashing
|  | attribute |  |  | interruptedUltraQuickFlash |  | Interrupted Ultra Quick-flashing
|  | attribute |  |  | interruptedVeryQuickFlash |  | Interrupted Very Quick-flashing
|  | attribute |  |  | isophase |  | Isophase
|  | attribute |  |  | longFlashing |  | Long-flashing
|  | attribute |  |  | longFlashingAlternating |  | Long-flashing Alternating
|  | attribute |  |  | morseCode |  | Morse Code
|  | attribute |  |  | occulting |  | Occulting
|  | attribute |  |  | occultingAlternating |  | Occulting Alternating
|  | attribute |  |  | occultingFlashing |  | Occulting Flashing
|  | attribute |  |  | quickFlashing |  | Quick-flashing
|  | attribute |  |  | quickFlashingWithLongFlash |  | Quick-flashing with Long-flash
|  | attribute |  |  | ultraQuickFlashing |  | Ultra Quick-flashing
|  | attribute |  |  | ultraQuickFlashLongFlash |  | Ultra Quick-flashing with Long-flash
|  | attribute |  |  | veryQuickFlashing |  | Very Quick-flashing
|  | attribute |  |  | veryQuickFlashLongFlash |  | Very Quick-flashing with Long-flash
|  | attribute | AerodromeBeacon.periodOfLight | Period of Light | + | 0..1 | Unit: second |  |  | [constraint #1] The Period of Light attribute value of the aerodrome beacon is restricted to be non-negative.
|  | attribute | AerodromeBeacon.physicalCondition | Physical Condition | - | 0..1 | Domain members:
|  | attribute |  |  | construction |  | Construction
|  | attribute |  |  | damaged |  | Damaged
|  | attribute |  |  | destroyed |  | Destroyed
|  | attribute |  |  | dismantled |  | Dismantled
|  | attribute |  |  | intact |  | Intact
|  | attribute |  |  | unmaintained |  | Unmaintained
|  | soc | AerodromeBeacon.atAerodrome | Aerodrome Beacon-containing Aerodrome | Aerodrome | 1 | Aerodrome {Abstract} | Aggregation
|  | soc | AerodromeBeacon.surveyPoint | Aerodrome Beacon-locating Survey Point | SurveyPoint | 0..1 | Survey Point
|  | subclassOf | AerodromeBeacon.subclassOf | Subclass-of | FeatureEntity |  | Feature Entity {Abstract}
AerodromeBilletingInfo | Aerodrome Billeting Information | * |  |  | + |  |  |  | «type»
|  | attribute | AerodromeBilletingInfo.accommodationType | Accommodation Type | - | 0..1 | Domain members:
|  | attribute |  |  | resident |  | Resident
|  | attribute |  |  | transient |  | Transient
|  | attribute | AerodromeBilletingInfo.area | Area | + | 0..1 | Unit: squareMetre
|  | soc | AerodromeBilletingInfo.building | Aerodrome Billeting-associated Building | Building | 0..* | Building | {unordered, unique}
|  | soc | AerodromeBilletingInfo.aerodrome | Billeting Information for Aerodrome | Aerodrome | 1 | Aerodrome {Abstract} | Composition
|  | subclassOf | AerodromeBilletingInfo.subclassOf | Subclass-of | InformationEntity |  | Information Entity {Abstract}
AerodromeBoundary | Aerodrome Boundary | * |  |  | + |  |  |  | «featureType» | [constraint #1] The identification information of an aerodrome boundary (inherited from [FeatureEntity]) shall not include a Basic Encyclopedia (BE) Number.
|  | * | [7 empty] | [constraint #2] The identification information of an aerodrome boundary (inherited from [FeatureEntity]) shall not include a Vertical Obstruction Identifier.
|  | geometry | AerodromeBoundary.geometry | Geometry | CurveGeometryInfo | 1..* | Curve Geometry Information |  |  | [constraint] The associated geometry(ies) are curve(s) representing the centre-line of this aerodrome boundary.
|  | attribute | AerodromeBoundary.boundaryLightsPresent | Boundary Lights Present | - | 0..1 | Domain members:
|  | attribute |  |  | FALSE |  | False
|  | attribute |  |  | TRUE |  | True
|  | soc | AerodromeBoundary.perimeterFence | Aerodrome Boundary-defining Fence | Fence | 0..* | Fence | {unordered, unique}
|  | soc | AerodromeBoundary.perimeterWall | Aerodrome Boundary-defining Wall | Wall | 0..* | Wall | {unordered, unique}
|  | soc | AerodromeBoundary.atAerodrome | Aerodrome Boundary-demarcating Aerodrome | Aerodrome | 1 | Aerodrome {Abstract} | Aggregation
|  | subclassOf | AerodromeBoundary.subclassOf | Subclass-of | FeatureEntity |  | Feature Entity {Abstract}
AerodromeConstructPlanInfo | Aerodrome Construction Planning Information | * |  |  | + |  |  |  | «type»
|  | soc | AerodromeConstructPlanInfo.aerodrome | Construction Planning Information for Aerodrome | Aerodrome | 1 | Aerodrome {Abstract} | Composition
|  | subclassOf | AerodromeConstructPlanInfo.subclassOf | Subclass-of | InformationEntity |  | Information Entity {Abstract}
AerodromeElecPowerService | Aerodrome Electrical Power Service | * |  |  | + |  |  |  | «type»
|  | soc | AerodromeElecPowerService.atAerodrome | Electrical Power Service-associated Aerodrome | Aerodrome | 1 | Aerodrome {Abstract} | Composition
|  | subclassOf | AerodromeElecPowerService.subclassOf | Subclass-of | InformationEntity |  | Information Entity {Abstract}
AerodromeElevationPoint | Aerodrome Elevation Point | * |  |  | + |  |  |  | «featureType»
|  | geometry | AerodromeElevationPoint.geometry | Geometry | PointGeometryInfo | 1..* | Point Geometry Information |  |  | [constraint] The associated geometry(ies) are point(s) representing the centre of this aerodrome elevation point.
|  | soc | AerodromeElevationPoint.surveyPoint | Aerodrome Elevation Point-locating Survey Point | SurveyPoint | 0..1 | Survey Point
|  | subclassOf | AerodromeElevationPoint.subclassOf | Subclass-of | RunwayCentreLinePoint |  | Runway Centre-line Point
AerodromeFuelDispensingInfo | Aerodrome Fuel Dispensing Information | * |  |  | + |  |  |  | «type»
|  | attribute | AerodromeFuelDispensingInfo.aircraftFuelServiceUnitCnt | Aircraft Fuel Service Unit Count | + | 0..1 | Unit: unitless |  |  | [constraint #1] The Aircraft Fuel Service Unit Count attribute value of the aerodrome fuel dispensing information is restricted to be non-negative.
|  | attribute | AerodromeFuelDispensingInfo.aircraftFuelServiceUnitType | Aircraft Fuel Service Unit Type | - | 0..1 | Domain members:
|  | attribute |  |  | ma1 |  | MA1
|  | attribute |  |  | mh |  | MH2
|  | attribute |  |  | t4 |  | T4
|  | attribute | AerodromeFuelDispensingInfo.aircraftFuelTransferInf | Aircraft Fuel Transfer Infrastructure | - | 0..1 | Domain members:
|  | attribute |  |  | overWing |  | Over-wing
|  | attribute |  |  | overWingDrums |  | Over-wing from drums
|  | attribute |  |  | underWing |  | Under-wing
|  | attribute | AerodromeFuelDispensingInfo.aircraftFuellingRate | Aircraft Fuelling Rate | + | 0..1 | Unit: litrePerMinute
|  | soc | AerodromeFuelDispensingInfo.fuelInfo | Aerodrome Fuel Dispensing-associated Fuel | AerodromeFuelInfo | 0..* | Aerodrome Fuel Information | {unordered, unique}
|  | subclassOf | AerodromeFuelDispensingInfo.subclassOf | Subclass-of | InformationEntity |  | Information Entity {Abstract}
AerodromeFuelFillingStand | Aerodrome Fuel Filling Stand | * |  |  | + |  |  |  | «featureType» | [constraint #1] The identification information of an aerodrome fuel filling stand (inherited from [FeatureEntity]) shall not include a Basic Encyclopedia (BE) Number.
|  | * | [7 empty] | [constraint #2] The identification information of an aerodrome fuel filling stand (inherited from [FeatureEntity]) shall not include a Vertical Obstruction Identifier.
|  | geometry | AerodromeFuelFillingStand.geometry | Geometry | PointGeometryInfo | 1..* | Point Geometry Information |  |  | [constraint] The associated geometry(ies) are point(s) representing the centre of this aerodrome fuel filling stand.
|  | attribute | AerodromeFuelFillingStand.aircraftFuellingRate | Aircraft Fuelling Rate | + | 0..1 | Unit: litrePerMinute
|  | attribute | AerodromeFuelFillingStand.fuelStorageMethod | Fuel Storage Method | - | 0..1 | Domain members:
|  | attribute |  |  | aboveBuriedTank |  | Above and/or Buried Tank
|  | attribute |  |  | abovegroundTank |  | Aboveground Tank
|  | attribute |  |  | aboveSemiBuriedTank |  | Above and/or Semi-buried Tank
|  | attribute |  |  | buriedSemiBuriedTank |  | Buried and/or Semi-buried Tank
|  | attribute |  |  | buriedTank |  | Buried Tank
|  | attribute |  |  | container |  | Container
|  | attribute |  |  | railwayTankWagon |  | Railway Tank Wagon
|  | attribute |  |  | semiBuriedTank |  | Semi-buried Tank
|  | attribute |  |  | tankerTruck |  | Tanker Truck
|  | attribute |  |  | tankMix |  | Tank Mix
|  | soc | AerodromeFuelFillingStand.fuelInfo | Fuel Filling Stand-associated Aerodrome Fuel Information | AerodromeFuelInfo | 0..* | Aerodrome Fuel Information | {unordered, unique}
|  | subclassOf | AerodromeFuelFillingStand.subclassOf | Subclass-of | FeatureEntity |  | Feature Entity {Abstract}
AerodromeFuelInfo | Aerodrome Fuel Information | * |  |  | + |  |  |  | «type»
|  | attribute | AerodromeFuelInfo.aviationFluidStockLevel | Aviation Fluid Stock Level | + | 0..1
|  | attribute | AerodromeFuelInfo.aviationFuelType | Aviation Fuel Type | - | 0..1 | Domain members:
|  | attribute |  |  | a |  | A
|  | attribute |  |  | a1 |  | A1
|  | attribute |  |  | a1_Plus |  | A1-Plus
|  | attribute |  |  | all |  | All
|  | attribute |  |  | avGas |  | AvGas
|  | attribute |  |  | avGas_LL |  | AvGas-LL
|  | attribute |  |  | b |  | B
|  | attribute |  |  | b_Plus |  | B+
|  | attribute |  |  | jet |  | Jet
|  | attribute |  |  | jp1 |  | JP1
|  | attribute |  |  | jp10 |  | JP10
|  | attribute |  |  | jp2 |  | JP2
|  | attribute |  |  | jp3 |  | JP3
|  | attribute |  |  | jp4 |  | JP4
|  | attribute |  |  | jp5 |  | JP5
|  | attribute |  |  | jp6 |  | JP6
|  | attribute |  |  | jp7 |  | JP7
|  | attribute |  |  | jp8 |  | JP8
|  | attribute |  |  | jp8_Plus100 |  | JP8+100
|  | attribute |  |  | jp9 |  | JP9
|  | attribute |  |  | mogas |  | MOGAS
|  | attribute |  |  | octane100_130 |  | Octane 100-130
|  | attribute |  |  | octane108_135 |  | Octane 108-135
|  | attribute |  |  | octane115_145 |  | Octane 115-145
|  | attribute |  |  | octane73 |  | Octane 73
|  | attribute |  |  | octane80 |  | Octane 80
|  | attribute |  |  | octane80_87 |  | Octane 80-87
|  | attribute |  |  | octane82Unleaded |  | Octane 82 Unleaded
|  | attribute |  |  | octane91_98 |  | Octane 91-98
|  | attribute |  |  | rt |  | RT
|  | attribute |  |  | tr0 |  | TR0
|  | attribute |  |  | tr4 |  | TR4
|  | attribute | AerodromeFuelInfo.usDodAircraftFuelContract | U.S. Department of Defense Aircraft Fuelling Contract | - | 0..1 | Domain members:
|  | attribute |  |  | FALSE |  | False
|  | attribute |  |  | TRUE |  | True
|  | soc | AerodromeFuelInfo.aircraftMaintenanceService | Aerodrome Fuel-associated Aircraft Maintenance Service | AircraftMaintenanceService | 1 | Aircraft Maintenance Service | Composition
|  | soc | AerodromeFuelInfo.fuelDispensingInfo | Aerodrome Fuel-associated Dispensing Information | AerodromeFuelDispensingInfo | 0..* | Aerodrome Fuel Dispensing Information | {unordered, unique}
|  | soc | AerodromeFuelInfo.fuelFillingStand | Aerodrome Fuel-associated Fuel Filling Stand | AerodromeFuelFillingStand | 0..* | Aerodrome Fuel Filling Stand | {unordered, unique}
|  | subclassOf | AerodromeFuelInfo.subclassOf | Subclass-of | InformationEntity |  | Information Entity {Abstract}
AerodromeHotSpot | Aerodrome Hot Spot | * |  |  | + |  |  |  | «featureType» | [constraint #1] The identification information of an aerodrome hot spot (inherited from [FeatureEntity]) shall not include a Basic Encyclopedia (BE) Number.
|  | * | [7 empty] | [constraint #2] The identification information of an aerodrome hot spot (inherited from [FeatureEntity]) shall not include a Vertical Obstruction Identifier.
|  | geometry | AerodromeHotSpot.geometry | Geometry | PointGeometryInfo | 1..* | Point Geometry Information |  |  | [constraint] The associated geometry(ies) are either point(s) representing the centre of, and/or surface(s) representing the extent of, this aerodrome hot spot.
|  | geometry |  |  | SurfaceGeometryInfo |  | Surface Geometry Information
|  | attribute | AerodromeHotSpot.aerodromeHotSpotDesig | Aerodrome Hot Spot Designator | + | 0..1 |  |  |  | [constraint #1] The length of the Aerodrome Hot Spot Designator attribute value of the aerodrome hot spot is 5 characters.
|  | attribute | AerodromeHotSpot.area | Area | + | 0..1 | Unit: squareMetre |  |  | [constraint #1] The Area attribute value of the aerodrome hot spot must be a well-formed and numerically valid interval.
|  | attribute | AerodromeHotSpot.crossSectionalShape | Cross-sectional Shape | - | 0..1 | Domain members:
|  | attribute |  |  | circular |  | Circular
|  | attribute |  |  | rectangular |  | Rectangular
|  | attribute |  |  | square |  | Square
|  | attribute | AerodromeHotSpot.length | Length | + | 0..1 | Unit: metre |  |  | [constraint #1] The Length attribute value of the aerodrome hot spot must be a well-formed and numerically valid interval.
|  | attribute | AerodromeHotSpot.width | Width | + | 0..1 | Unit: metre |  |  | [constraint #1] The Width attribute value of the aerodrome hot spot must be a well-formed and numerically valid interval.
|  | soc | AerodromeHotSpot.atAerodrome | Aerodrome Hot Spot-containing Aerodrome | Aerodrome | 1 | Aerodrome {Abstract} | Aggregation
|  | subclassOf | AerodromeHotSpot.subclassOf | Subclass-of | FeatureEntity |  | Feature Entity {Abstract}
AerodromeInstLocation | Aerodrome Installation Location | * |  |  | + |  |  |  | «featureType» | [constraint #1] The identification information of an aerodrome installation location (inherited from [FeatureEntity]) shall not include a Basic Encyclopedia (BE) Number.
|  | * | [7 empty] | [constraint #2] The identification information of an aerodrome installation location (inherited from [FeatureEntity]) shall not include a Vertical Obstruction Identifier.
|  | geometry | AerodromeInstLocation.geometry | Geometry | PointGeometryInfo | 1..* | Point Geometry Information |  |  | [constraint] The associated geometry(ies) are point(s) representing the centre of this aerodrome installation location.
|  | attribute | AerodromeInstLocation.angleOfOrientation | Angle of Orientation | + | 0..1 | Unit: arcDegree |  |  | [constraint #1] The Angle of Orientation attribute value of the aerodrome installation location is restricted to fall in the range of 0 to 360, inclusive.
|  | attribute | AerodromeInstLocation.length | Length | + | 0..1 | Unit: metre |  |  | [constraint #1] The Length attribute value of the aerodrome installation location must be a well-formed and numerically valid interval.
|  | attribute | AerodromeInstLocation.width | Width | + | 0..1 | Unit: metre |  |  | [constraint #1] The Width attribute value of the aerodrome installation location must be a well-formed and numerically valid interval.
|  | soc | AerodromeInstLocation.aerodrome | Installation Location for Aerodrome | Aerodrome | 1 | Aerodrome {Abstract} | Composition
|  | subclassOf | AerodromeInstLocation.subclassOf | Subclass-of | FeatureEntity |  | Feature Entity {Abstract}
AerodromeMarkings | Aerodrome Markings | * |  |  | + |  |  |  | «featureType» | [constraint #1] The identification information of an aerodrome markings (inherited from [FeatureEntity]) shall not include a Basic Encyclopedia (BE) Number.
|  | * | [7 empty] | [constraint #2] The identification information of an aerodrome markings (inherited from [FeatureEntity]) shall not include a Vertical Obstruction Identifier.
|  | geometry | AerodromeMarkings.geometry | Geometry | CurveGeometryInfo | 1..* | Curve Geometry Information |  |  | [constraint] The associated geometry(ies) are either curve(s) representing the centre-line of, and/or surface(s) representing the extent of, this aerodrome markings.
|  | geometry |  |  | SurfaceGeometryInfo |  | Surface Geometry Information
|  | soc | AerodromeMarkings.movementArea | Aerodrome Markings-containing Movement Area | AerodromeMoveArea | 1 | Aerodrome Movement Area {Abstract} | Composition
|  | subclassOf | AerodromeMarkings.subclassOf | Subclass-of | FeatureEntity |  | Feature Entity {Abstract}
AerodromeMessingFacInfo | Aerodrome Messing Facility Information | * |  |  | + |  |  |  | «type»
|  | soc | AerodromeMessingFacInfo.aerodrome | Messing Facility Information for Aerodrome | Aerodrome | 1 | Aerodrome {Abstract} | Composition
|  | subclassOf | AerodromeMessingFacInfo.subclassOf | Subclass-of | InformationEntity |  | Information Entity {Abstract}
AerodromeMoveArea | Aerodrome Movement Area {Abstract} | * |  |  | + |  |  |  | «featureType» | [constraint #1] The identification information of an aerodrome movement area (inherited from [FeatureEntity]) shall not include a Basic Encyclopedia (BE) Number.
|  | * | [7 empty] | [constraint #2] The identification information of an aerodrome movement area (inherited from [FeatureEntity]) shall not include a Vertical Obstruction Identifier.
|  | attribute | AerodromeMoveArea.aerodromeSurfaceStatus | Aerodrome Surface Status | - | 0..1 | Domain members:
|  | attribute |  |  | closed |  | Closed
|  | attribute |  |  | open |  | Open
|  | attribute |  |  | parkedDisabledAircraft |  | Parked or Disabled Aircraft
|  | attribute |  |  | workInProgress |  | Work in Progress
|  | attribute | AerodromeMoveArea.aircraftMaxDemoLcnSpan | Aircraft Maximum Demonstrated LCN Span | + | 0..1 |  |  |  | [constraint #1] The length of the Aircraft Maximum Demonstrated LCN Span attribute value of the aerodrome movement area is 10 characters.
|  | attribute | AerodromeMoveArea.area | Area | + | 0..1 | Unit: squareMetre
|  | attribute | AerodromeMoveArea.availabilityCategory | Availability Category | - | 0..1 | Domain members:
|  | attribute |  |  | confirmedAvailable |  | Confirmed Available
|  | attribute |  |  | notAvailable |  | Not Available
|  | attribute |  |  | unconfirmedAvailable |  | UnconfirmedAvailable
|  | attribute | AerodromeMoveArea.facilityOperationalStatus | Facility Operational Status | - | 0..1 | Domain members:
|  | attribute |  |  | nonOperational |  | Non-operational
|  | attribute |  |  | notInOperation |  | Not in Operation
|  | attribute |  |  | operational |  | Operational
|  | attribute |  |  | partiallyOperational |  | Partially Operational
|  | attribute |  |  | planned |  | Planned
|  | attribute | AerodromeMoveArea.highestElevation | Highest Elevation | + | 0..* | Unit: metre | {ordered, unique} |  | [constraint #1] The Highest Elevation attribute value list of the aerodrome movement area contains elevation values that are restricted to fall in the range of -400 to 30000, inclusive.
|  | attribute | AerodromeMoveArea.highestElevation.accuracy | Highest Elevation : Absolute Vertical Accuracy | + | 0..* | Unit: metre | {ordered, unique}
|  | attribute | AerodromeMoveArea.highestElevation.vertDatum | Highest Elevation : Vertical Datum | + | 0..* |  | {ordered, unique}
|  | attribute | AerodromeMoveArea.length | Length | + | 0..1 | Unit: metre |  |  | [constraint #1] The Length attribute interval value of a runway must exceed its width interval value.
|  | attribute |  |  | + |  |  |  |  | [constraint #2] The Length attribute value of the aerodrome movement area must be a well-formed and numerically valid interval.
|  | attribute | AerodromeMoveArea.movementAreaEntryClearance | Movement Area Entry Clearance | + | 0..1 | Unit: metre |  |  | [constraint #1] The Movement Area Entry Clearance attribute value of the aerodrome movement area is restricted to be non-negative.
|  | attribute | AerodromeMoveArea.physicalCondition | Physical Condition | - | 0..1 | Domain members:
|  | attribute |  |  | construction |  | Construction
|  | attribute |  |  | damaged |  | Damaged
|  | attribute |  |  | destroyed |  | Destroyed
|  | attribute |  |  | dismantled |  | Dismantled
|  | attribute |  |  | intact |  | Intact
|  | attribute |  |  | unmaintained |  | Unmaintained
|  | attribute | AerodromeMoveArea.width | Width | + | 0..1 | Unit: metre |  |  | [constraint #1] The Width attribute value of the aerodrome movement area must be a well-formed and numerically valid interval.
|  | soc | AerodromeMoveArea.aircraftCharacteristics | Aerodrome Movement Area-associated Aircraft Characteristics | AircraftCharacteristicsInfo | 0..* | Aircraft Characteristics Information | {unordered, unique}
|  | soc | AerodromeMoveArea.pavementInfo | Aerodrome Movement Area-associated Pavement Information | AerodromePavementInfo | 0..1 | Aerodrome Pavement Information
|  | soc | AerodromeMoveArea.shoulder | Aerodrome Movement Area-bordered Movement Area Shoulder | MovementAreaShoulder | 0..* | Movement Area Shoulder | {unordered, unique}
|  | soc | AerodromeMoveArea.atAerodrome | Aerodrome Movement Area-containing Aerodrome | Aerodrome | 1 | Aerodrome {Abstract}
|  | soc | AerodromeMoveArea.movementLighting | Aerodrome Movement Area-lit Aerodrome Movement Area Lighting | AerodromeMoveAreaLighting | 0..* | Aerodrome Movement Area Lighting | {unordered, unique}
|  | soc | AerodromeMoveArea.aerodromeMarking | Aerodrome Movement Area-located Aerodrome Markings | AerodromeMarkings | 0..* | Aerodrome Markings | {unordered, unique}
|  | soc | AerodromeMoveArea.surveyPoint | Aerodrome Movement Area-locating Survey Point | SurveyPoint | 0..1 | Survey Point
|  | subclassOf | AerodromeMoveArea.subclass | Subclass | AircraftStand |  | Aircraft Stand
|  | subclassOf |  |  | Apron |  | Apron
|  | subclassOf |  |  | FinalApproachTakeOffArea |  | Final Approach and Take-off Area (FATO)
|  | subclassOf |  |  | Helipad |  | Helipad
|  | subclassOf |  |  | Runway |  | Runway
|  | subclassOf |  |  | RunwayElement |  | Runway Element
|  | subclassOf |  |  | RunwayIntersection |  | Runway Intersection
|  | subclassOf |  |  | RunwayTurnPad |  | Runway Turn Pad
|  | subclassOf |  |  | Taxiway |  | Taxiway
|  | subclassOf |  |  | TaxiwayElement |  | Taxiway Element
|  | subclassOf |  |  | TouchdownAndLiftOffArea |  | Touchdown and Lift-off Area (TLOF)
|  | subclassOf | AerodromeMoveArea.subclassOf | Subclass-of | FeatureEntity |  | Feature Entity {Abstract}
AerodromeMoveAreaLighting | Aerodrome Movement Area Lighting | * |  |  | + |  |  |  | «featureType» | [constraint #1] The identification information of an aerodrome movement area lighting (inherited from [FeatureEntity]) shall not include a Basic Encyclopedia (BE) Number.
|  | * | [7 empty] | [constraint #2] The identification information of an aerodrome movement area lighting (inherited from [FeatureEntity]) shall not include a Vertical Obstruction Identifier.
|  | geometry | AerodromeMoveAreaLighting.geometry | Geometry | CurveGeometryInfo | 1..* | Curve Geometry Information |  |  | [constraint] The associated geometry(ies) are either absent or they are point(s) representing the centre of, and/or curve(s) representing the centre-line of, this aerodrome movement area lighting.
|  | geometry |  |  | PointGeometryInfo |  | Point Geometry Information
|  | attribute | AerodromeMoveAreaLighting.aeroMoveAreaLightSysType | Aerodrome Movement Area Light System Type | - | 0..1 | Domain members:
|  | attribute |  |  | aircraftStandManeuver |  | Aircraft Stand Maneuvering Guidance
|  | attribute |  |  | apronFlood |  | Apron Flood
|  | attribute |  |  | deicingAreaExit |  | Deicing Area Exit
|  | attribute |  |  | finalApproachTakeOffArea |  | Final Approach and Take-off Area
|  | attribute |  |  | intermediateHolding |  | Intermediate Holding
|  | attribute |  |  | landandHoldShort |  | Land and Hold Short
|  | attribute |  |  | rapidExitTaxiwayIndicator |  | Rapid Exit Taxiway Indicator
|  | attribute |  |  | roadHoldingPosition |  | Road Holding Position
|  | attribute |  |  | runwayCenterline |  | Runway Centerline
|  | attribute |  |  | runwayEdge |  | Runway Edge
|  | attribute |  |  | runwayEnd |  | Runway End
|  | attribute |  |  | runwayEndIdentifierLight |  | Runway End Identifier Light (REIL)
|  | attribute |  |  | runwayGuard |  | Runway Guard
|  | attribute |  |  | runwayTurnPad |  | Runway Turn Pad
|  | attribute |  |  | stopbars |  | Stopbars
|  | attribute |  |  | stopwayEdge |  | Stopway Edge
|  | attribute |  |  | taxiwayCenterline |  | Taxiway Centerline
|  | attribute |  |  | taxiwayEdge |  | Taxiway Edge
|  | attribute |  |  | taxiwayExitCenterLights |  | Taxiway Exit Centerline Lights
|  | attribute |  |  | threshold |  | Threshold
|  | attribute |  |  | touchdownAndLiftOffArea |  | Touchdown and Lift-off Area
|  | attribute |  |  | touchdownZone |  | Touchdown Zone
|  | attribute |  |  | visualDockingGuidance |  | Visual Docking Guidance
|  | attribute | AerodromeMoveAreaLighting.facilityOperationalStatus | Facility Operational Status | - | 0..1 | Domain members:
|  | attribute |  |  | nonOperational |  | Non-operational
|  | attribute |  |  | notInOperation |  | Not in Operation
|  | attribute |  |  | operational |  | Operational
|  | attribute |  |  | partiallyOperational |  | Partially Operational
|  | attribute |  |  | planned |  | Planned
|  | attribute |  |  | temporarilyNonOperational |  | Temporarily Non-operational
|  | attribute | AerodromeMoveAreaLighting.lightSystemIntensity | Light System Intensity | - | 0..1 | Domain members:
|  | attribute |  |  | high |  | High
|  | attribute |  |  | low |  | Low
|  | attribute |  |  | medium |  | Medium
|  | attribute | AerodromeMoveAreaLighting.lightSystemIntVariable | Light System Intensity Variability | - | 0..1 | Domain members:
|  | attribute |  |  | fixed |  | Fixed
|  | attribute |  |  | variable |  | Variable
|  | attribute | AerodromeMoveAreaLighting.pilotControlledLighting | Pilot Controlled Lighting (PCL) | - | 0..1 | Domain members:
|  | attribute |  |  | FALSE |  | False
|  | attribute |  |  | TRUE |  | True
|  | soc | AerodromeMoveAreaLighting.movementArea | Aerodrome Movement Area Lighting-associated Aerodrome Movement Area | AerodromeMoveArea | 1..* | Aerodrome Movement Area {Abstract} | {unordered, unique}
|  | soc | AerodromeMoveAreaLighting.stopway | Aerodrome Movement Area Lighting-associated Stopway | Stopway | 0..1 | Stopway
|  | soc | AerodromeMoveAreaLighting.operatingTimeinfo | Aerodrome Movement Area Lighting-availability Operating Time Information | OperatingTimeInfo | 0..* | Operating Time Information | {unordered, unique}
|  | soc | AerodromeMoveAreaLighting.surveyPoint | Aerodrome Movement Area Lighting-locating Survey Point | SurveyPoint | 0..1 | Survey Point
|  | subclassOf | AerodromeMoveAreaLighting.subclassOf | Subclass-of | FeatureEntity |  | Feature Entity {Abstract}
AerodromeOperSignifInfo | Aerodrome Operational Significance Information | * |  |  | + |  |  |  | «type»
|  | soc | AerodromeOperSignifInfo.aerodrome | Operational Significance Information-associated Aerodrome | Aerodrome | 1 | Aerodrome {Abstract} | Composition
|  | subclassOf | AerodromeOperSignifInfo.subclassOf | Subclass-of | InformationEntity |  | Information Entity {Abstract}
AerodromeParkingInfo | Aerodrome Parking Information | * |  |  | + |  |  |  | «type»
|  | attribute | AerodromeParkingInfo.area | Area | + | 0..1 | Unit: squareMetre |  |  | [constraint #1] The Area attribute value of the aerodrome parking information must be a well-formed and numerically valid interval.
|  | soc | AerodromeParkingInfo.aerodrome | Aerodrome Parking Information-associated Aerodrome | Aerodrome | 1 | Aerodrome {Abstract}
|  | subclassOf | AerodromeParkingInfo.subclassOf | Subclass-of | InformationEntity |  | Information Entity {Abstract}
AerodromePavementInfo | Aerodrome Pavement Information | * |  |  | + |  |  |  | «type»
|  | attribute | AerodromePavementInfo.aeroMoveAreaSurfaceCat | Aerodrome Movement Area Surface Category | - | 0..1 | Domain members:
|  | attribute |  |  | completelyPaved |  | Completely Paved
|  | attribute |  |  | mostlyPaved |  | Mostly Paved
|  | attribute |  |  | partiallyPaved |  | Partially Paved
|  | attribute |  |  | unpaved |  | Unpaved
|  | attribute |  |  | unprepared |  | Unprepared
|  | attribute | AerodromePavementInfo.aeroMoveAreaSurfaceComp | Aerodrome Movement Area Surface Composition | - | 0..* | Collection members: | {ordered, unique}
|  | attribute |  |  | asphalt |  | Asphalt
|  | attribute |  |  | asphaltOverConcrete |  | Asphalt Over Concrete
|  | attribute |  |  | bituminousMix |  | Bituminous Mix
|  | attribute |  |  | brick |  | Brick
|  | attribute |  |  | clay |  | Clay
|  | attribute |  |  | concrete |  | Concrete
|  | attribute |  |  | coral |  | Coral
|  | attribute |  |  | earthen |  | Earthen
|  | attribute |  |  | gravel |  | Gravel
|  | attribute |  |  | ice |  | Ice
|  | attribute |  |  | landingMat |  | Landing Mat
|  | attribute |  |  | laterite |  | Laterite
|  | attribute |  |  | macadam |  | Macadam
|  | attribute |  |  | membrane |  | Membrane
|  | attribute |  |  | nonBituminousMix |  | Non-bituminous Mix
|  | attribute |  |  | piercedSteelPlanking |  | Pierced Steel Planking
|  | attribute |  |  | sand |  | Sand
|  | attribute |  |  | snow |  | Snow
|  | attribute |  |  | stone |  | Stone
|  | attribute |  |  | water |  | Water
|  | attribute |  |  | wood |  | Wood
|  | attribute | AerodromePavementInfo.aeroMoveAreaSurfacePrep | Aerodrome Movement Area Surface Preparation Method | - | 0..* | Collection members: | {ordered, unique}
|  | attribute |  |  | aggregateSealCoat |  | Aggregate Seal Coat
|  | attribute |  |  | graded |  | Graded
|  | attribute |  |  | grass |  | Grass
|  | attribute |  |  | grooved |  | Grooved
|  | attribute |  |  | oiled |  | Oiled
|  | attribute |  |  | porousFrictionCourse |  | Porous Friction Course
|  | attribute |  |  | rolled |  | Rolled
|  | attribute |  |  | rubberizedSealCoat |  | Rubberized Seal Coat
|  | attribute | AerodromePavementInfo.aeroPavementFuncStatus | Aerodrome Pavement Functional Status | - | 0..1 | Domain members:
|  | attribute |  |  | excellent |  | Excellent
|  | attribute |  |  | fair |  | Fair
|  | attribute |  |  | fairEstimated |  | Fair Estimated
|  | attribute |  |  | good |  | Good
|  | attribute |  |  | goodEstimated |  | Good Estimated
|  | attribute |  |  | poor |  | Poor
|  | attribute |  |  | poorEstimated |  | Poor Estimated
|  | attribute |  |  | underConstruction |  | Under Construction
|  | attribute |  |  | unserviceable |  | Unserviceable
|  | attribute | AerodromePavementInfo.allUpWheelWeight | All Up Wheel Weight (AUP) | + | 0..1 | Unit: kilogram |  |  | [constraint #1] The All Up Wheel Weight (AUP) attribute value of the aerodrome pavement information is restricted to be non-negative.
|  | attribute | AerodromePavementInfo.loadClassificationNumber | Load Classification Number (LCN) | + | 0..1 | Unit: unitless |  |  | [constraint #1] The Load Classification Number (LCN) attribute value of the aerodrome pavement information is restricted to fall in the range of 0 to 120, inclusive.
|  | attribute | AerodromePavementInfo.loadClassNumberValidity | Load Classification Number (LCN) Validity | - | 0..1 | Domain members:
|  | attribute |  |  | construction |  | Construction
|  | attribute |  |  | estimated |  | Estimated
|  | attribute |  |  | operations |  | Operations
|  | attribute |  |  | reported |  | Reported
|  | attribute |  |  | test |  | Test
|  | attribute | AerodromePavementInfo.loadClassNumberValidityRem | Load Classification Number (LCN) Validity Remark | + | 0..1
|  | attribute | AerodromePavementInfo.pavementClassNumber | Pavement Classification Number (PCN) | + | 0..1 | Unit: unitless |  |  | [constraint #1] If the Pavement Classification Number (PCN) attribute value of the aerodrome pavement information is present then the four related attributes (Pavement Type for PCN Determination, PCN Pavement Subgrade Strength Category, PCN Maximum Allowable Tire Pressure Category, and PCN Evaluation Method) must also have values.
|  | attribute |  |  | + |  |  |  |  | [constraint #2] The Pavement Classification Number (PCN) attribute value of the aerodrome pavement information is restricted to be non-negative and less than or equal to 200.
|  | attribute | AerodromePavementInfo.pavementTypeForPcnDeterm | Pavement Type for PCN Determination | - | 0..1 | Domain members:
|  | attribute |  |  | flexiblePavement |  | Flexible Pavement
|  | attribute |  |  | rigidPavement |  | Rigid Pavement
|  | attribute | AerodromePavementInfo.pcnEvaluationMethod | PCN Evaluation Method | - | 0..1 | Domain members:
|  | attribute |  |  | technical |  | Technical
|  | attribute |  |  | usingAircraftExperience |  | Using Aircraft Experience
|  | attribute | AerodromePavementInfo.pcnMaxAllowTirePressCat | PCN Maximum Allowable Tire Pressure Category | - | 0..1 | Domain members:
|  | attribute |  |  | high |  | High
|  | attribute |  |  | low |  | Low
|  | attribute |  |  | medium |  | Medium
|  | attribute |  |  | veryLow |  | Very Low
|  | attribute | AerodromePavementInfo.pcnPavementSubStrengthCat | PCN Pavement Subgrade Strength Category | - | 0..1 | Domain members:
|  | attribute |  |  | highStrengthSubgrade |  | High Strength Subgrade
|  | attribute |  |  | lowStrengthSubgrade |  | Low Strength Subgrade
|  | attribute |  |  | mediumStrengthSubgrade |  | Medium Strength Subgrade
|  | attribute |  |  | ultraLowStrengthSubgrade |  | Ultra-low Strength Subgrade
|  | attribute | AerodromePavementInfo.runwayObservedLoading | Runway Observed Loading | + | 0..1 |  |  |  | [constraint #1] The length of the Runway Observed Loading attribute value of the aerodrome pavement information does not exceed 80 characters.
|  | soc | AerodromePavementInfo.movementArea | Pavement Information-associated Aerodrome Movement Area | AerodromeMoveArea | 1..* | Aerodrome Movement Area {Abstract} | {unordered, unique}
|  | soc | AerodromePavementInfo.stopway | Pavement Information-associated Stopway | Stopway | 0..* | Stopway | {unordered, unique}
|  | subclassOf | AerodromePavementInfo.subclassOf | Subclass-of | InformationEntity |  | Information Entity {Abstract}
AerodromeReferencePoint | Aerodrome Reference Point (ARP) | * |  |  | + |  |  |  | «featureType» | [constraint #1] The identification information of an aerodrome reference point (ARP) (inherited from [FeatureEntity]) shall not include a Basic Encyclopedia (BE) Number.
|  | * | [7 empty] | [constraint #2] The identification information of an aerodrome reference point (inherited from [FeatureEntity]) shall not include a Vertical Obstruction Identifier.
|  | geometry | AerodromeReferencePoint.geometry | Geometry | PointGeometryInfo | 1..* | Point Geometry Information |  |  | [constraint] The associated geometry(ies) are point(s) representing the centre of this aerodrome reference point.
|  | attribute | AerodromeReferencePoint.elevationMsl | Elevation | + | 0..1 | Unit: metre
|  | attribute | AerodromeReferencePoint.refPointDetermineMethod | Reference Point Determination Method | - | 0..1 | Domain members:
|  | attribute |  |  | hostProvided |  | Host Provided
|  | attribute |  |  | intersectRunwaysFormIntTri |  | Intersecting Runways Forming One Or More Interior Triangles
|  | attribute |  |  | oneRunway |  | One Runway
|  | attribute |  |  | runwaysIntersectingAtPoint |  | Runways Intersecting At A Single Point
|  | attribute |  |  | threeMoreParaOrNonConnect |  | Three Or More Parallel Or Non-Connecting Semi-Parallel Runways
|  | attribute |  |  | twoParaOrNonConnectSemi |  | Two Parallel Or Non-Connecting Semi-Parallel Runways
|  | attribute |  |  | twoRunwaysDiverge90DegLess |  | Two Runways Diverging 90 Degrees Or Less
|  | attribute |  |  | twoRunwaysDivergeOver90Deg |  | Two Runways Diverging Over 90 Degrees.
|  | attribute |  |  | widelySeparatedRunways |  | Widely Separated Runways
|  | soc | AerodromeReferencePoint.surveyPoint | Aerodrome Reference Point-locating Survey Point | SurveyPoint | 0..1 | Survey Point
|  | soc | AerodromeReferencePoint.aerodrome | Reference Point-associated Aerodrome | Aerodrome | 1 | Aerodrome {Abstract} | Aggregation
|  | subclassOf | AerodromeReferencePoint.subclassOf | Subclass-of | FeatureEntity |  | Feature Entity {Abstract}
AerodromeSecurityService | Aerodrome Security Service | * |  |  | + |  |  |  | «type»
|  | soc | AerodromeSecurityService.atAerodrome | Security Service-associated Aerodrome | Aerodrome | 1 | Aerodrome {Abstract} | Composition
|  | subclassOf | AerodromeSecurityService.subclassOf | Subclass-of | InformationEntity |  | Information Entity {Abstract}
AerodromeServiceInfo | Aerodrome Service Information | * |  |  | + |  |  |  | «type»
|  | attribute | AerodromeServiceInfo.aeronauticalServiceName | Aeronautical Service Name | + | 0..1
|  | attribute | AerodromeServiceInfo.aeroServiceRanking | Aeronautical Service Ranking | - | 0..1 | Domain members:
|  | attribute |  |  | alternate |  | Alternate
|  | attribute |  |  | emergency |  | Emergency
|  | attribute |  |  | guarded |  | Guarded
|  | attribute |  |  | primary |  | Primary
|  | attribute |  |  | secondary |  | Secondary
|  | attribute | AerodromeServiceInfo.availabilityCategory | Availability Category | - | 0..1 | Domain members:
|  | attribute |  |  | confirmedAvailable |  | Confirmed Available
|  | attribute |  |  | notAvailable |  | Not Available
|  | attribute |  |  | unconfirmedAvailable |  | UnconfirmedAvailable
|  | attribute | AerodromeServiceInfo.contactInfo | Contact Information | + | 0..1
|  | attribute | AerodromeServiceInfo.contactInfo.address | Contact Information : Address | + | 0..1
|  | attribute | AerodromeServiceInfo.contactInfo.contactInstructions | Contact Information : Contact Instructions | + | 0..1
|  | attribute | AerodromeServiceInfo.contactInfo.hoursOfService | Contact Information : Hours of Service | + | 0..1
|  | attribute | AerodromeServiceInfo.contactInfo.onlineResource | Contact Information : Online Resource | + | 0..1
|  | attribute | AerodromeServiceInfo.contactInfo.phone | Contact Information : Phone | + | 0..1
|  | soc | AerodromeServiceInfo.atAerodrome | Aerodrome Service Information-associated Aerodrome | Aerodrome | 1 | Aerodrome {Abstract} | Composition
|  | soc | AerodromeServiceInfo.radioTransInfo | Aerodrome Service-associated Radio Transmission Information | RadioTransmissionInfo | 0..* | Radio Transmission Information | {unordered, unique}
|  | soc | AerodromeServiceInfo.searchRescueService | Aerodrome Service-associated Search and Rescue Service | SearchRescueService | 1..* | Search and Rescue Service (SAR) | {unordered, unique}
|  | subclassOf | AerodromeServiceInfo.subclass | Subclass | AircraftMaintenanceService |  | Aircraft Maintenance Service
|  | subclassOf |  |  | JetAircraftStartUnitServ |  | Jet Aircraft Starting Unit Service
|  | subclassOf | AerodromeServiceInfo.subclassOf | Subclass-of | InformationEntity |  | Information Entity {Abstract}
AerodromeServiceRoad | Aerodrome Service Road | * |  |  | + |  |  |  | «featureType» | [constraint #1] The identification information of an aerodrome service road (inherited from [FeatureEntity]) shall not include a Basic Encyclopedia (BE) Number.
|  | * | [7 empty] | [constraint #2] The identification information of an aerodrome service road (inherited from [FeatureEntity]) shall not include a Vertical Obstruction Identifier.
|  | geometry | AerodromeServiceRoad.geometry | Geometry | CurveGeometryInfo | 1..* | Curve Geometry Information |  |  | [constraint] The associated geometry(ies) are either curve(s) representing the centre-line of, and/or surface(s) representing the extent of, this aerodrome service road.
|  | geometry |  |  | SurfaceGeometryInfo |  | Surface Geometry Information
|  | attribute | AerodromeServiceRoad.aeroMoveAreaSurfaceComp | Aerodrome Movement Area Surface Composition | - | 0..* | Collection members: | {ordered, unique}
|  | attribute |  |  | asphalt |  | Asphalt
|  | attribute |  |  | asphaltOverConcrete |  | Asphalt Over Concrete
|  | attribute |  |  | bituminousMix |  | Bituminous Mix
|  | attribute |  |  | brick |  | Brick
|  | attribute |  |  | clay |  | Clay
|  | attribute |  |  | concrete |  | Concrete
|  | attribute |  |  | coral |  | Coral
|  | attribute |  |  | earthen |  | Earthen
|  | attribute |  |  | gravel |  | Gravel
|  | attribute |  |  | ice |  | Ice
|  | attribute |  |  | landingMat |  | Landing Mat
|  | attribute |  |  | laterite |  | Laterite
|  | attribute |  |  | macadam |  | Macadam
|  | attribute |  |  | membrane |  | Membrane
|  | attribute |  |  | nonBituminousMix |  | Non-bituminous Mix
|  | attribute |  |  | piercedSteelPlanking |  | Pierced Steel Planking
|  | attribute |  |  | sand |  | Sand
|  | attribute |  |  | snow |  | Snow
|  | attribute |  |  | stone |  | Stone
|  | attribute |  |  | water |  | Water
|  | attribute |  |  | wood |  | Wood
|  | attribute | AerodromeServiceRoad.aerodromeSurfaceStatus | Aerodrome Surface Status | - | 0..1 | Domain members:
|  | attribute |  |  | closed |  | Closed
|  | attribute |  |  | open |  | Open
|  | attribute |  |  | parkedDisabledAircraft |  | Parked or Disabled Aircraft
|  | attribute |  |  | workInProgress |  | Work in Progress
|  | attribute | AerodromeServiceRoad.area | Area | + | 0..1 | Unit: squareMetre |  |  | [constraint #1] The Area attribute value of the aerodrome service road must be a well-formed and numerically valid interval.
|  | attribute | AerodromeServiceRoad.availabilityCategory | Availability Category | - | 0..1 | Domain members:
|  | attribute |  |  | confirmedAvailable |  | Confirmed Available
|  | attribute |  |  | notAvailable |  | Not Available
|  | attribute |  |  | unconfirmedAvailable |  | UnconfirmedAvailable
|  | attribute | AerodromeServiceRoad.facilityOperationalStatus | Facility Operational Status | - | 0..1 | Domain members:
|  | attribute |  |  | nonOperational |  | Non-operational
|  | attribute |  |  | notInOperation |  | Not in Operation
|  | attribute |  |  | operational |  | Operational
|  | attribute |  |  | partiallyOperational |  | Partially Operational
|  | attribute |  |  | planned |  | Planned
|  | attribute |  |  | temporarilyNonOperational |  | Temporarily Non-operational
|  | attribute | AerodromeServiceRoad.length | Length | + | 0..1 | Unit: metre |  |  | [constraint #1] The Length attribute value of the aerodrome service road must be a well-formed and numerically valid interval.
|  | attribute | AerodromeServiceRoad.physicalCondition | Physical Condition | - | 0..1 | Domain members:
|  | attribute |  |  | construction |  | Construction
|  | attribute |  |  | damaged |  | Damaged
|  | attribute |  |  | destroyed |  | Destroyed
|  | attribute |  |  | dismantled |  | Dismantled
|  | attribute |  |  | intact |  | Intact
|  | attribute |  |  | unmaintained |  | Unmaintained
|  | attribute | AerodromeServiceRoad.width | Width | + | 0..1 | Unit: metre |  |  | [constraint #1] The Width attribute value of the aerodrome service road must be a well-formed and numerically valid interval.
|  | soc | AerodromeServiceRoad.interHoldingPosition | Aerodrome Service Road-contained Intermediate Holding Position | IntermediateHoldingPos | 0..* | Intermediate Holding Position | {unordered, unique}
|  | soc | AerodromeServiceRoad.atAerodrome | Aerodrome Service Road-containing Aerodrome | Aerodrome | 1 | Aerodrome {Abstract} | Aggregation
|  | soc | AerodromeServiceRoad.apron | Aerodrome Service Road-located Apron | Apron | 0..* | Apron | {unordered, unique}
|  | soc | AerodromeServiceRoad.taxiway | Aerodrome Service Road-located Taxiway | Taxiway | 0..* | Taxiway | {unordered, unique}
|  | subclassOf | AerodromeServiceRoad.subclassOf | Subclass-of | FeatureEntity |  | Feature Entity {Abstract}
AerodromeSewageDispService | Aerodrome Sewage Disposal Service | * |  |  | + |  |  |  | «type»
|  | soc | AerodromeSewageDispService.atAerodrome | Sewage Disposal Service-associated Aerodrome | Aerodrome | 1 | Aerodrome {Abstract} | Composition
|  | subclassOf | AerodromeSewageDispService.subclassOf | Subclass-of | InformationEntity |  | Information Entity {Abstract}
AerodromeSurfDetectStation | Aerodrome Surface Detection Station | * |  |  | + |  |  |  | «featureType»
|  | geometry | AerodromeSurfDetectStation.geometry | Geometry | PointGeometryInfo | 1..* | Point Geometry Information |  |  | [constraint] The associated geometry(ies) are point(s) representing the centre of this aerodrome surface detection station.
|  | attribute | AerodromeSurfDetectStation.area | Area | + | 0..1 | Unit: squareMetre
|  | attribute | AerodromeSurfDetectStation.heightAboveSurfaceLevel | Height Above Surface Level | + | 0..1 | Unit: metre |  |  | [constraint #1] The Height Above Surface Level attribute interval value of the aerodrome surface detection station is restricted to fall in the range of 0 to 30000, inclusive.
|  | attribute |  |  | + |  |  |  |  | [constraint #2] The Height Above Surface Level attribute value of the aerodrome surface detection station must include a well-formed and numerically valid interval.
|  | attribute | AerodromeSurfDetectStation.heightAboveSurfaceLevel.accuracy | Height Above Surface Level : Height Accuracy | + | 0..1 | Unit: metre
|  | attribute | AerodromeSurfDetectStation.length | Length | + | 0..1 | Unit: metre |  |  | [constraint #1] The Length attribute value of the transponder landing system station must be a well-formed and numerically valid interval.
|  | attribute | AerodromeSurfDetectStation.surfaceDetectionStationType | Surface Detection Station Type | - | 0..1 | Domain members:
|  | attribute |  |  | autoDependentSurvBroadcast |  | Automatic Dependant Surveillance - Broadcast Sensor
|  | attribute |  |  | multilaterationSensor |  | Multilateration Sensor
|  | attribute | AerodromeSurfDetectStation.width | Width | + | 0..1 | Unit: metre |  |  | [constraint #1] The Width attribute value of the transponder landing system station must be a well-formed and numerically valid interval.
|  | soc | AerodromeSurfDetectStation.surveyPoint | Aerodrome Surface Detection Station-locating Survey Point | SurveyPoint | 0..1 | Survey Point
|  | subclassOf | AerodromeSurfDetectStation.subclassOf | Subclass-of | FeatureEntity |  | Feature Entity {Abstract}
AeronauticalGroundLight | Aeronautical Ground Light | * |  |  | + |  |  |  | «featureType» | [constraint #1] The identification information of an aeronautical ground light (inherited from [FeatureEntity]) shall not include a Basic Encyclopedia (BE) Number.
|  | geometry | AeronauticalGroundLight.geometry | Geometry | CurveGeometryInfo | 1..* | Curve Geometry Information |  |  | [constraint] The associated geometry(ies) are either point(s) representing the centre of, and/or curve(s) representing the centre-line of, this aeronautical ground light.
|  | geometry |  |  | PointGeometryInfo |  | Point Geometry Information
|  | soc | AeronauticalGroundLight.atAerodrome | Aerodrome Ground Light-containing Aerodrome | Aerodrome | 1 | Aerodrome {Abstract} | Composition
|  | soc | AeronauticalGroundLight.surveyPoint | Aeronautical Ground Light-locating Survey Point | SurveyPoint | 0..1 | Survey Point
|  | subclassOf | AeronauticalGroundLight.subclassOf | Subclass-of | FeatureEntity |  | Feature Entity {Abstract}
AeroRadioNavInstallation | Aeronautical Radio Navigation Installation | * |  |  | + |  |  |  | «featureType»
|  | geometry | AeroRadioNavInstallation.geometry | Geometry | PointGeometryInfo | 1..* | Point Geometry Information |  |  | [constraint] The associated geometry(ies) are point(s) representing the centre of this aeronautical radio navigation installation.
|  | attribute | AeroRadioNavInstallation.aeroObstacleLightPresent | Aeronautical Obstacle Light Present | - | 0..1 | Domain members:
|  | attribute |  |  | FALSE |  | False
|  | attribute |  |  | TRUE |  | True
|  | attribute | AeroRadioNavInstallation.aeroRouteCategory | Aeronautical Route Category | - | 0..1 | Domain members:
|  | attribute |  |  | both |  | Both
|  | attribute |  |  | high |  | High
|  | attribute |  |  | low |  | Low
|  | attribute | AeroRadioNavInstallation.aeroServiceOperStatus | Aeronautical Service Operational Status | - | 0..1 | Domain members:
|  | attribute |  |  | conditional |  | Conditional
|  | attribute |  |  | displaced |  | Displaced
|  | attribute |  |  | falseIndicationDefinite |  | False Indication Definite
|  | attribute |  |  | falseIndicationPossible |  | False Indication Possible
|  | attribute |  |  | inConstruction |  | In Construction
|  | attribute |  |  | intermittent |  | Intermittent
|  | attribute |  |  | interrupt |  | Interrupt
|  | attribute |  |  | irregular |  | Irregular
|  | attribute |  |  | navaidDmeOutOfService |  | NAVAID DME Out-of-service
|  | attribute |  |  | navaidFreqOutOfService |  | NAVAID Frequency Out-of-service
|  | attribute |  |  | navaidPartialService |  | NAVAID Partial Service
|  | attribute |  |  | onTest |  | On-Test
|  | attribute |  |  | operational |  | Operational
|  | attribute |  |  | unserviceable |  | Unserviceable
|  | attribute |  |  | withdrawn |  | Withdrawn
|  | attribute | AeroRadioNavInstallation.angleOfOrientation | Angle of Orientation | + | 0..1 | Unit: arcDegree |  |  | [constraint #1] The Angle of Orientation attribute value of the aeronautical radio navigation installation is restricted to fall in the range of 0 to 360, inclusive.
|  | attribute | AeroRadioNavInstallation.area | Area | + | 0..1 | Unit: squareMetre
|  | attribute | AeroRadioNavInstallation.baseElevation | Base Elevation | + | 0..* | Unit: metre | {ordered, unique} |  | [constraint #1] The Base Elevation attribute value list of the aeronautical radio navigation installation contains elevation values that are restricted to fall in the range of -400 to 30000, inclusive.
|  | attribute | AeroRadioNavInstallation.baseElevation.accuracy | Base Elevation : Absolute Vertical Accuracy | + | 0..* | Unit: metre | {ordered, unique}
|  | attribute | AeroRadioNavInstallation.baseElevation.vertDatum | Base Elevation : Vertical Datum | + | 0..* |  | {ordered, unique}
|  | attribute | AeroRadioNavInstallation.charactersEmitted | Characters Emitted | + | 0..1 |  |  |  | [constraint #1] The length of the Characters Emitted attribute value of the aeronautical radio navigation installation is 80 characters.
|  | attribute | AeroRadioNavInstallation.commissionedStatus | Commissioned Status | - | 0..1 | Domain members:
|  | attribute |  |  | commissionedOnTest |  | Commissioned and on Test
|  | attribute |  |  | commissionedOperational |  | Commissioned and Operational
|  | attribute |  |  | commissionedOutOfService |  | Commissioned but Out of Service
|  | attribute |  |  | notCommissionOutOfService |  | Not Commissioned and Out of Service
|  | attribute |  |  | onTestNotCommissioned |  | On Test but Not Commissioned
|  | attribute |  |  | operationalNotCommissioned |  | Operational but Not Commissioned
|  | attribute | AeroRadioNavInstallation.diamFunctionClass | DIAM Functional Classification | + | 0..1 |  |  |  | [constraint #1] The length of the DIAM Functional Classification attribute value of the aeronautical radio navigation installation does not exceed 5 characters.
|  | attribute | AeroRadioNavInstallation.directivity | Directivity | - | 0..1 | Domain members:
|  | attribute |  |  | bidirectional |  | Bidirectional
|  | attribute |  |  | omnidirectional |  | Omnidirectional
|  | attribute |  |  | unidirectional |  | Unidirectional
|  | attribute | AeroRadioNavInstallation.heightAboveSurfaceLevel | Height Above Surface Level | + | 0..1 | Unit: metre |  |  | [constraint #1] The Height Above Surface Level attribute interval value of the aeronautical radio navigation installation is restricted to fall in the range of 0 to 30000, inclusive.
|  | attribute |  |  | + |  |  |  |  | [constraint #2] The Height Above Surface Level attribute value of the aeronautical radio navigation installation must include a well-formed and numerically valid interval.
|  | attribute | AeroRadioNavInstallation.heightAboveSurfaceLevel.accuracy | Height Above Surface Level : Height Accuracy | + | 0..1 | Unit: metre
|  | attribute | AeroRadioNavInstallation.highestElevation | Highest Elevation | + | 0..* | Unit: metre | {ordered, unique} |  | [constraint #1] The Highest Elevation attribute value list of the aeronautical radio navigation installation contains elevation values that are restricted to fall in the range of -400 to 30000, inclusive.
|  | attribute | AeroRadioNavInstallation.highestElevation.accuracy | Highest Elevation : Absolute Vertical Accuracy | + | 0..* | Unit: metre | {ordered, unique}
|  | attribute | AeroRadioNavInstallation.highestElevation.vertDatum | Highest Elevation : Vertical Datum | + | 0..* |  | {ordered, unique}
|  | attribute | AeroRadioNavInstallation.length | Length | + | 0..1 | Unit: metre |  |  | [constraint #1] The Length attribute value of the aeronautical radio navigation installation must be a well-formed and numerically valid interval.
|  | attribute | AeroRadioNavInstallation.locationRefToShoreline | Location Referenced to Shoreline | - | 0..1 | Domain members:
|  | attribute |  |  | atShoreline |  | At Shoreline
|  | attribute |  |  | inland |  | Inland
|  | attribute |  |  | offshore |  | Offshore
|  | attribute | AeroRadioNavInstallation.navaidPower | NAVAID Power | + | 0..1 | Unit: watt |  |  | [constraint #1] The NAVAID Power attribute value of the aeronautical radio navigation installation is restricted to be non-negative.
|  | attribute | AeroRadioNavInstallation.permanent | Permanent | - | 0..1 | Domain members:
|  | attribute |  |  | FALSE |  | False
|  | attribute |  |  | TRUE |  | True
|  | attribute | AeroRadioNavInstallation.physicalCondition | Physical Condition | - | 0..1 | Domain members:
|  | attribute |  |  | construction |  | Construction
|  | attribute |  |  | damaged |  | Damaged
|  | attribute |  |  | destroyed |  | Destroyed
|  | attribute |  |  | dismantled |  | Dismantled
|  | attribute |  |  | intact |  | Intact
|  | attribute |  |  | unmaintained |  | Unmaintained
|  | attribute | AeroRadioNavInstallation.radarAntennaConfiguration | Radar Antenna Configuration | - | 0..1 | Domain members:
|  | attribute |  |  | domeEnclosed |  | Dome Enclosed
|  | attribute |  |  | radome |  | Radome
|  | attribute |  |  | radomeOnTower |  | Radome on Tower
|  | attribute |  |  | towerMounted |  | Tower Mounted
|  | attribute | AeroRadioNavInstallation.radarSignificance | Radar Significance | - | 0..1 | Domain members:
|  | attribute |  |  | composition |  | Composition
|  | attribute |  |  | earthen |  | Earthen
|  | attribute |  |  | masonry |  | Masonry
|  | attribute |  |  | metal |  | Metal
|  | attribute |  |  | partMetal |  | Part Metal
|  | attribute | AeroRadioNavInstallation.structMatType | Structural Material Type | - | 0..* | Collection members: | {ordered, unique}
|  | attribute |  |  | aluminum |  | Aluminum
|  | attribute |  |  | ceramic |  | Ceramic
|  | attribute |  |  | concrete |  | Concrete
|  | attribute |  |  | glassReinforcedPlastic |  | Glass Reinforced Plastic (GRP)
|  | attribute |  |  | iron |  | Iron
|  | attribute |  |  | metal |  | Metal
|  | attribute |  |  | steel |  | Steel
|  | attribute | AeroRadioNavInstallation.supported | Supported | - | 0..1 | Domain members:
|  | attribute |  |  | FALSE |  | False
|  | attribute |  |  | TRUE |  | True
|  | attribute | AeroRadioNavInstallation.verticalRelativeLocation | Vertical Relative Location | - | 0..1 | Domain members:
|  | attribute |  |  | aboveSurface |  | Above Surface
|  | attribute |  |  | onSurface |  | On Surface
|  | attribute | AeroRadioNavInstallation.width | Width | + | 0..1 | Unit: metre |  |  | [constraint #1] The Width attribute value of the aeronautical radio navigation installation must be a well-formed and numerically valid interval.
|  | soc | AeroRadioNavInstallation.radioNavAidInstPt | Aeronautical Radio Navigation Installation-associated Aeronautical Radio Navigation Installation Point | AeroRadioNavInstPoint | 1..* | Aeronautical Radio Navigation Installation Point | {unordered, unique}
|  | soc | AeroRadioNavInstallation.aeroRadioNavService | Aeronautical Radio Navigation Installation-associated Aeronautical Radio Navigation Service | AeroRadioNavService | 0..* | Aeronautical Radio Navigation Service {Abstract} | {unordered, unique}
|  | soc | AeroRadioNavInstallation.surveyPoint | Aeronautical Radio Navigation Installation-locating Survey Point | SurveyPoint | 0..1 | Survey Point
|  | soc | AeroRadioNavInstallation.componentDme | Component DME | DistanceMeasuringEquipment | 0..* | Distance Measuring Equipment (DME) | {unordered, unique}
|  | soc | AeroRadioNavInstallation.componentIlsGlidePath | Component ILS Glide Path | InstLandingSysGlidePath | 0..* | Instrument Landing System (ILS) Glide Path | {unordered, unique}
|  | soc | AeroRadioNavInstallation.componentIlsLocalizer | Component ILS Localizer | InstLandingSysLocalizer | 0..* | Instrument Landing System (ILS) Localizer | {unordered, unique}
|  | soc | AeroRadioNavInstallation.componentLda | Component LDA | LocalizerDirectionalAid | 0..* | Localizer-type Directional Aid (LDA) | {unordered, unique}
|  | soc | AeroRadioNavInstallation.componentMarkerBeacon | Component Marker Radio Beacon | MarkerRadioBeacon | 0..* | Marker Radio Beacon | {unordered, unique}
|  | soc | AeroRadioNavInstallation.componentMlsAzimuth | Component MLS Azimuth | MicrowaveLandingSysAzim | 0..* | Microwave Landing System (MLS) Azimuth | {unordered, unique}
|  | soc | AeroRadioNavInstallation.componentMlsElevation | Component MLS Elevation | MicrowaveLandingSysElev | 0..* | Microwave Landing System (MLS) Elevation | {unordered, unique}
|  | soc | AeroRadioNavInstallation.componentNdb | Component NDB | NonDirectionalRadioBeacon | 0..* | Non-Directional Radio Beacon (NDB) | {unordered, unique}
|  | soc | AeroRadioNavInstallation.componentSdf | Component SDF | SimplifiedDirectionFacility | 0..* | Simplified Directional Facility (SDF) | {unordered, unique}
|  | soc | AeroRadioNavInstallation.componentTacan | Component TACAN Beacon | TacticalAirNavAidBeacon | 0..* | Tactical Air Navigation Aid (TACAN) Beacon | {unordered, unique}
|  | soc | AeroRadioNavInstallation.componentVor | Component VOR Beacon | VhfOmniRadioBeacon | 0..* | VHF Omnidirectional Radio (VOR) Beacon | {unordered, unique}
|  | subclassOf | AeroRadioNavInstallation.subclass | Subclass | DistanceMeasuringEquipment |  | Distance Measuring Equipment (DME)
|  | subclassOf |  |  | InstLandingSysGlidePath |  | Instrument Landing System (ILS) Glide Path
|  | subclassOf |  |  | InstLandingSysLocalizer |  | Instrument Landing System (ILS) Localizer
|  | subclassOf |  |  | LocalizerDirectionalAid |  | Localizer-type Directional Aid (LDA)
|  | subclassOf |  |  | MarkerRadioBeacon |  | Marker Radio Beacon
|  | subclassOf |  |  | MicrowaveLandingSysAzim |  | Microwave Landing System (MLS) Azimuth
|  | subclassOf |  |  | MicrowaveLandingSysElev |  | Microwave Landing System (MLS) Elevation
|  | subclassOf |  |  | NonDirectionalRadioBeacon |  | Non-Directional Radio Beacon (NDB)
|  | subclassOf |  |  | SimplifiedDirectionFacility |  | Simplified Directional Facility (SDF)
|  | subclassOf |  |  | TacticalAirNavAidBeacon |  | Tactical Air Navigation Aid (TACAN) Beacon
|  | subclassOf |  |  | VhfOmniRadioBeacon |  | VHF Omnidirectional Radio (VOR) Beacon
|  | subclassOf | AeroRadioNavInstallation.subclassOf | Subclass-of | FeatureEntity |  | Feature Entity {Abstract}
AeroRadioNavInstPoint | Aeronautical Radio Navigation Installation Point | * |  |  | + |  |  |  | «featureType» | [constraint #1] The identification information of an aeronautical radio navigation installation point (inherited from [FeatureEntity]) shall not include a Basic Encyclopedia (BE) Number.
|  | * | [7 empty] | [constraint #2] The identification information of an aeronautical radio navigation installation point (inherited from [FeatureEntity] via [AviationDesigPoint]) shall not include a Vertical Obstruction Identifier.
|  | geometry | AeroRadioNavInstPoint.geometry | Geometry | PointGeometryInfo | 1..* | Point Geometry Information |  |  | [constraint] The associated geometry(ies) are point(s) representing the centre of this aeronautical radio navigation installation point.
|  | attribute | AeroRadioNavInstPoint.aeroRadioNavServiceIdent | Aeronautical Radio Navigation Service Identifier | + | 0..1 |  |  |  | [constraint #1] The length of the Aeronautical Radio Navigation Service Identifier attribute value of the aeronautical radio navigation installation point does not exceed 4 characters.
|  | attribute | AeroRadioNavInstPoint.aeroRadioNavServiceName | Aeronautical Radio Navigation Service Name | + | 0..1
|  | soc | AeroRadioNavInstPoint.radioNavAidInst | Aeronautical Radio Navigation Installation Point-associated Aeronautical Radio Navigation Installation | AeroRadioNavInstallation | 0..1 | Aeronautical Radio Navigation Installation
|  | soc | AeroRadioNavInstPoint.surveyPoint | Aeronautical Radio Navigation Installation Point-locating Survey Point | SurveyPoint | 0..1 | Survey Point
|  | subclassOf | AeroRadioNavInstPoint.subclassOf | Subclass-of | AviationDesigPoint |  | Aviation Designated Point {Abstract}
AeroRadioNavService | Aeronautical Radio Navigation Service {Abstract} | * |  |  | + |  |  |  | «type»
|  | attribute | AeroRadioNavService.aeroRadioNavServiceIdent | Aeronautical Radio Navigation Service Identifier | + | 0..1 |  |  |  | [constraint #1] The length of the Aeronautical Radio Navigation Service Identifier attribute value of the aeronautical radio navigation service does not exceed 4 characters.
|  | attribute | AeroRadioNavService.aeroRadioNavServiceName | Aeronautical Radio Navigation Service Name | + | 0..1
|  | attribute | AeroRadioNavService.icaoLocationIndicator | ICAO Location Indicator | + | 0..1 |  |  |  | [constraint #1] The length of the ICAO Location Indicator attribute value of the aeronautical radio navigation service does not exceed 4 characters.
|  | attribute | AeroRadioNavService.operationsEndDateTime | Operations End Date and Time | + | 0..1 |  |  |  | [constraint #1] The length of the Operations End Date and Time attribute value of the aeronautical radio navigation service does not exceed 20 characters.
|  | attribute | AeroRadioNavService.operationsStartDateTime | Operations Start Date and Time | + | 0..1 |  |  |  | [constraint #1] The length of the Operations Start Date and Time attribute value of the aeronautical radio navigation service does not exceed 20 characters.
|  | attribute | AeroRadioNavService.permanent | Permanent | - | 0..1 | Domain members:
|  | attribute |  |  | FALSE |  | False
|  | attribute |  |  | TRUE |  | True
|  | soc | AeroRadioNavService.radioNavAidInst | Aeronautical Radio Navigation Service of Aeronautical Radio Navigation Installation | AeroRadioNavInstallation | 1 | Aeronautical Radio Navigation Installation | Aggregation
|  | soc | AeroRadioNavService.runwayDirection | Aeronautical Radio Navigation Service of Runway Direction | RunwayDirection | 0..* | Runway Direction | {unordered, unique}
|  | soc | AeroRadioNavService.atAerodrome | Aeronautical Radio Navigation Service-associated Aerodrome | Aerodrome | 0..* | Aerodrome {Abstract} | {unordered, unique}
|  | soc | AeroRadioNavService.radioNavServiceLimit | Aeronautical Radio Navigation Service-associated Limitation | RadioNavServiceLimit | 0..* | Radio Navigation Service Limitation | {unordered, unique}
|  | soc | AeroRadioNavService.specialNavSystem | Aeronautical Radio Navigation Service-associated Special Navigation System | SpecialNavigationSystem | 0..* | Special Navigation System | {unordered, unique}
|  | subclassOf | AeroRadioNavService.subclass | Subclass | SpecialNavigationSystem |  | Special Navigation System
|  | subclassOf | AeroRadioNavService.subclassOf | Subclass-of | InformationEntity |  | Information Entity {Abstract}
AgriculturalColony | Agricultural Colony | * |  |  | + |  |  |  | «featureType» | [constraint #1] The identification information of an agricultural colony (inherited from [FeatureEntity]) shall not include a Vertical Obstruction Identifier.
|  | geometry | AgriculturalColony.geometry | Geometry | SurfaceGeometryInfo | 1..* | Surface Geometry Information |  |  | [constraint] The associated geometry(ies) are surface(s) representing the extent of this agricultural colony.
|  | attribute | AgriculturalColony.area | Area | + | 0..1 | Unit: squareMetre
|  | attribute | AgriculturalColony.diamFunctionClass | DIAM Functional Classification | + | 0..1 |  |  |  | [constraint #1] The length of the DIAM Functional Classification attribute value of the agricultural colony is 5 characters.
|  | attribute | AgriculturalColony.featureFunction | Feature Function | - | 0..* | Collection members: | {ordered, unique}
|  | attribute |  |  | agriculture |  | Agriculture
|  | attribute |  |  | grazing |  | Grazing
|  | attribute |  |  | growingOfCrops |  | Growing of Crops
|  | attribute |  |  | mixedFarming |  | Mixed Farming
|  | attribute |  |  | raisingOfAnimals |  | Raising of Animals
|  | attribute | AgriculturalColony.length | Length | + | 0..1 | Unit: metre |  |  | [constraint #1] The Length attribute value of the agricultural colony must be a well-formed and numerically valid interval.
|  | attribute | AgriculturalColony.terrainSurfaceMaterial | Terrain Surface Material | - | 0..* | Collection members: | {ordered, unique}
|  | attribute |  |  | asphalt |  | Asphalt
|  | attribute |  |  | bedrock |  | Bedrock
|  | attribute |  |  | boulders |  | Boulders
|  | attribute |  |  | concrete |  | Concrete
|  | attribute |  |  | evaporite |  | Evaporite
|  | attribute |  |  | frozenWater |  | Frozen Water
|  | attribute |  |  | gravel |  | Gravel
|  | attribute |  |  | lavaFlow |  | Lava Flow
|  | attribute |  |  | loess |  | Loess
|  | attribute |  |  | mud |  | Mud
|  | attribute |  |  | paved |  | Paved
|  | attribute |  |  | rock |  | Rock
|  | attribute |  |  | sand |  | Sand
|  | attribute |  |  | soil |  | Soil
|  | attribute | AgriculturalColony.width | Width | + | 0..1 | Unit: metre |  |  | [constraint #1] The Width attribute value of the agricultural colony must be a well-formed and numerically valid interval.
|  | subclassOf | AgriculturalColony.subclassOf | Subclass-of | FeatureEntity |  | Feature Entity {Abstract}
AirRefuellingAnchorPat | Air Refuelling Anchor Pattern | * |  |  | + |  |  |  | «featureType» | [constraint #1] The identification information of an air refuelling anchor pattern (inherited from [FeatureEntity]) shall not include a Basic Encyclopedia (BE) Number.
|  | * | [7 empty] | [constraint #2] The identification information of an air refuelling anchor pattern (inherited from [FeatureEntity] via [AirRefuellingProcedure]) shall not include a Vertical Obstruction Identifier.
|  | geometry | AirRefuellingAnchorPat.geometry | Geometry | CurveGeometryInfo | 1..* | Curve Geometry Information |  |  | [constraint] The associated geometry(ies) are curve(s) representing the centre-line of this air refuelling anchor pattern.
|  | soc | AirRefuellingAnchorPat.airRefuellingPoint | Air Refuelling Anchor Pattern-containing Air Refuelling Point | AirRefuellingPoint | 1..* | Air Refuelling Point | {unordered, unique}
|  | subclassOf | AirRefuellingAnchorPat.subclassOf | Subclass-of | AirRefuellingProcedure |  | Air Refuelling Procedure {Abstract}
AirRefuellingPoint | Air Refuelling Point | * |  |  | + |  |  |  | «featureType» | [constraint #1] The identification information of an air refuelling point (inherited from [FeatureEntity]) shall not include a Basic Encyclopedia (BE) Number.
|  | * | [7 empty] | [constraint #2] The identification information of an air refuelling point (inherited from [FeatureEntity] via [AviationDesigPoint]) shall not include a Vertical Obstruction Identifier.
|  | geometry | AirRefuellingPoint.geometry | Geometry | PointGeometryInfo | 1..* | Point Geometry Information |  |  | [constraint] The associated geometry(ies) are point(s) representing the centre of this air refuelling point.
|  | attribute | AirRefuellingPoint.airRefuelPointUsage | Air Refuelling Point Usage | - | 0..* | Collection members: | {ordered, unique}
|  | attribute |  |  | anchorPattern |  | Anchor Pattern
|  | attribute |  |  | anchorPoint |  | Anchor Point
|  | attribute |  |  | controlPoint |  | Control Point
|  | attribute |  |  | controlPointNato |  | Control Point [NATO]
|  | attribute |  |  | entryPoint |  | Entry Point
|  | attribute |  |  | exitPoint |  | Exit Point
|  | attribute |  |  | initialPoint |  | Initial Point
|  | attribute |  |  | navigationCheckPoint |  | Navigation Check Point
|  | attribute |  |  | rendezvousPoint |  | Rendezvous Point
|  | attribute |  |  | turningPoint |  | Turning Point
|  | soc | AirRefuellingPoint.airRefuellingAnchPat | Positioned Air Refuelling Anchor Pattern | AirRefuellingAnchorPat | 1 | Air Refuelling Anchor Pattern | Composition
|  | soc | AirRefuellingPoint.airRefuellingRoute | Positioned Air Refuelling Route | AirRefuellingRoute | 1 | Air Refuelling Route | Composition
|  | soc | AirRefuellingPoint.airRefuellingTrack | Positioned Air Refuelling Track | AirRefuellingTrack | 1 | Air Refuelling Track | Composition
|  | subclassOf | AirRefuellingPoint.subclassOf | Subclass-of | AviationDesigPoint |  | Aviation Designated Point {Abstract}
AirRefuellingProcedure | Air Refuelling Procedure {Abstract} | * |  |  | + |  |  |  | «featureType» | [constraint #1] The identification information of an air refuelling procedure (inherited from [FeatureEntity]) shall not include a Basic Encyclopedia (BE) Number.
|  | * | [7 empty] | [constraint #2] The identification information of an air refuelling procedure (inherited from [FeatureEntity]) shall not include a Vertical Obstruction Identifier.
|  | attribute | AirRefuellingProcedure.aerialRefuelBaseLevel | Aerial Refuelling Base Level | + | 0..1 | Unit: metre
|  | attribute | AirRefuellingProcedure.aerialRefuelReceiveChan | Aerial Refuelling Receiver Channel | - | 0..1 | Domain members:
|  | attribute |  |  | chan001X |  | Channel 1X
|  | attribute |  |  | chan001Y |  | Channel 1Y
|  | attribute |  |  | chan002X |  | Channel 2X
|  | attribute |  |  | chan002Y |  | Channel 2Y
|  | attribute |  |  | chan003X |  | Channel 3X
|  | attribute |  |  | chan003Y |  | Channel 3Y
|  | attribute |  |  | chan004X |  | Channel 4X
|  | attribute |  |  | chan004Y |  | Channel 4Y
|  | attribute |  |  | chan005X |  | Channel 5X
|  | attribute |  |  | chan005Y |  | Channel 5Y
|  | attribute |  |  | chan006X |  | Channel 6X
|  | attribute |  |  | chan006Y |  | Channel 6Y
|  | attribute |  |  | chan007X |  | Channel 7X
|  | attribute |  |  | chan007Y |  | Channel 7Y
|  | attribute |  |  | chan008X |  | Channel 8X
|  | attribute |  |  | chan008Y |  | Channel 8Y
|  | attribute |  |  | chan009X |  | Channel 9X
|  | attribute |  |  | chan009Y |  | Channel 9Y
|  | attribute |  |  | chan010X |  | Channel 10X
|  | attribute |  |  | chan010Y |  | Channel 10Y
|  | attribute |  |  | chan011X |  | Channel 11X
|  | attribute |  |  | chan011Y |  | Channel 11Y
|  | attribute |  |  | chan012X |  | Channel 12X
|  | attribute |  |  | chan012Y |  | Channel 12Y
|  | attribute |  |  | chan013X |  | Channel 13X
|  | attribute |  |  | chan013Y |  | Channel 13Y
|  | attribute |  |  | chan014X |  | Channel 14X
|  | attribute |  |  | chan014Y |  | Channel 14Y
|  | attribute |  |  | chan015X |  | Channel 15X
|  | attribute |  |  | chan015Y |  | Channel 15Y
|  | attribute |  |  | chan016X |  | Channel 16X
|  | attribute |  |  | chan016Y |  | Channel 16Y
|  | attribute |  |  | chan017X |  | Channel 17X
|  | attribute |  |  | chan017Y |  | Channel 17Y
|  | attribute |  |  | chan017Z |  | Channel 17Z
|  | attribute |  |  | chan018W |  | Channel 18W
|  | attribute |  |  | chan018X |  | Channel 18X
|  | attribute |  |  | chan018Y |  | Channel 18Y
|  | attribute |  |  | chan018Z |  | Channel 18Z
|  | attribute |  |  | chan019X |  | Channel 19X
|  | attribute |  |  | chan019Y |  | Channel 19Y
|  | attribute |  |  | chan019Z |  | Channel 19Z
|  | attribute |  |  | chan020W |  | Channel 20W
|  | attribute |  |  | chan020X |  | Channel 20X
|  | attribute |  |  | chan020Y |  | Channel 20Y
|  | attribute |  |  | chan020Z |  | Channel 20Z
|  | attribute |  |  | chan021X |  | Channel 21X
|  | attribute |  |  | chan021Y |  | Channel 21Y
|  | attribute |  |  | chan021Z |  | Channel 21Z
|  | attribute |  |  | chan022W |  | Channel 22W
|  | attribute |  |  | chan022X |  | Channel 22X
|  | attribute |  |  | chan022Y |  | Channel 22Y
|  | attribute |  |  | chan022Z |  | Channel 22Z
|  | attribute |  |  | chan023X |  | Channel 23X
|  | attribute |  |  | chan023Y |  | Channel 23Y
|  | attribute |  |  | chan023Z |  | Channel 23Z
|  | attribute |  |  | chan024W |  | Channel 24W
|  | attribute |  |  | chan024X |  | Channel 24X
|  | attribute |  |  | chan024Y |  | Channel 24Y
|  | attribute |  |  | chan024Z |  | Channel 24Z
|  | attribute |  |  | chan025X |  | Channel 25X
|  | attribute |  |  | chan025Y |  | Channel 25Y
|  | attribute |  |  | chan025Z |  | Channel 25Z
|  | attribute |  |  | chan026W |  | Channel 26W
|  | attribute |  |  | chan026X |  | Channel 26X
|  | attribute |  |  | chan026Y |  | Channel 26Y
|  | attribute |  |  | chan026Z |  | Channel 26Z
|  | attribute |  |  | chan027X |  | Channel 27X
|  | attribute |  |  | chan027Y |  | Channel 27Y
|  | attribute |  |  | chan027Z |  | Channel 27Z
|  | attribute |  |  | chan028W |  | Channel 28W
|  | attribute |  |  | chan028X |  | Channel 28X
|  | attribute |  |  | chan028Y |  | Channel 28Y
|  | attribute |  |  | chan028Z |  | Channel 28Z
|  | attribute |  |  | chan029X |  | Channel 29X
|  | attribute |  |  | chan029Y |  | Channel 29Y
|  | attribute |  |  | chan029Z |  | Channel 29Z
|  | attribute |  |  | chan030W |  | Channel 30W
|  | attribute |  |  | chan030X |  | Channel 30X
|  | attribute |  |  | chan030Y |  | Channel 30Y
|  | attribute |  |  | chan030Z |  | Channel 30Z
|  | attribute |  |  | chan031X |  | Channel 31X
|  | attribute |  |  | chan031Y |  | Channel 31Y
|  | attribute |  |  | chan031Z |  | Channel 31Z
|  | attribute |  |  | chan032W |  | Channel 32W
|  | attribute |  |  | chan032X |  | Channel 32X
|  | attribute |  |  | chan032Y |  | Channel 32Y
|  | attribute |  |  | chan032Z |  | Channel 32Z
|  | attribute |  |  | chan033X |  | Channel 33X
|  | attribute |  |  | chan033Y |  | Channel 33Y
|  | attribute |  |  | chan033Z |  | Channel 33Z
|  | attribute |  |  | chan034W |  | Channel 34W
|  | attribute |  |  | chan034X |  | Channel 34X
|  | attribute |  |  | chan034Y |  | Channel 34Y
|  | attribute |  |  | chan034Z |  | Channel 34Z
|  | attribute |  |  | chan035X |  | Channel 35X
|  | attribute |  |  | chan035Y |  | Channel 35Y
|  | attribute |  |  | chan035Z |  | Channel 35Z
|  | attribute |  |  | chan036W |  | Channel 36W
|  | attribute |  |  | chan036X |  | Channel 36X
|  | attribute |  |  | chan036Y |  | Channel 36Y
|  | attribute |  |  | chan036Z |  | Channel 36Z
|  | attribute |  |  | chan037X |  | Channel 37X
|  | attribute |  |  | chan037Y |  | Channel 37Y
|  | attribute |  |  | chan037Z |  | Channel 37Z
|  | attribute |  |  | chan038W |  | Channel 38W
|  | attribute |  |  | chan038X |  | Channel 38X
|  | attribute |  |  | chan038Y |  | Channel 38Y
|  | attribute |  |  | chan038Z |  | Channel 38Z
|  | attribute |  |  | chan039X |  | Channel 39X
|  | attribute |  |  | chan039Y |  | Channel 39Y
|  | attribute |  |  | chan039Z |  | Channel 39Z
|  | attribute |  |  | chan040W |  | Channel 40W
|  | attribute |  |  | chan040X |  | Channel 40X
|  | attribute |  |  | chan040Y |  | Channel 40Y
|  | attribute |  |  | chan040Z |  | Channel 40Z
|  | attribute |  |  | chan041X |  | Channel 41X
|  | attribute |  |  | chan041Y |  | Channel 41Y
|  | attribute |  |  | chan041Z |  | Channel 41Z
|  | attribute |  |  | chan042W |  | Channel 42W
|  | attribute |  |  | chan042X |  | Channel 42X
|  | attribute |  |  | chan042Y |  | Channel 42Y
|  | attribute |  |  | chan042Z |  | Channel 42Z
|  | attribute |  |  | chan043X |  | Channel 43X
|  | attribute |  |  | chan043Y |  | Channel 43Y
|  | attribute |  |  | chan043Z |  | Channel 43Z
|  | attribute |  |  | chan044W |  | Channel 44W
|  | attribute |  |  | chan044X |  | Channel 44X
|  | attribute |  |  | chan044Y |  | Channel 44Y
|  | attribute |  |  | chan044Z |  | Channel 44Z
|  | attribute |  |  | chan045X |  | Channel 45X
|  | attribute |  |  | chan045Y |  | Channel 45Y
|  | attribute |  |  | chan045Z |  | Channel 45Z
|  | attribute |  |  | chan046W |  | Channel 46W
|  | attribute |  |  | chan046X |  | Channel 46X
|  | attribute |  |  | chan046Y |  | Channel 46Y
|  | attribute |  |  | chan046Z |  | Channel 46Z
|  | attribute |  |  | chan047X |  | Channel 47X
|  | attribute |  |  | chan047Y |  | Channel 47Y
|  | attribute |  |  | chan047Z |  | Channel 47Z
|  | attribute |  |  | chan048W |  | Channel 48W
|  | attribute |  |  | chan048X |  | Channel 48X
|  | attribute |  |  | chan048Y |  | Channel 48Y
|  | attribute |  |  | chan048Z |  | Channel 48Z
|  | attribute |  |  | chan049X |  | Channel 49X
|  | attribute |  |  | chan049Y |  | Channel 49Y
|  | attribute |  |  | chan049Z |  | Channel 49Z
|  | attribute |  |  | chan050W |  | Channel 50W
|  | attribute |  |  | chan050X |  | Channel 50X
|  | attribute |  |  | chan050Y |  | Channel 50Y
|  | attribute |  |  | chan050Z |  | Channel 50Z
|  | attribute |  |  | chan051X |  | Channel 51X
|  | attribute |  |  | chan051Y |  | Channel 51Y
|  | attribute |  |  | chan051Z |  | Channel 51Z
|  | attribute |  |  | chan052W |  | Channel 52W
|  | attribute |  |  | chan052X |  | Channel 52X
|  | attribute |  |  | chan052Y |  | Channel 52Y
|  | attribute |  |  | chan052Z |  | Channel 52Z
|  | attribute |  |  | chan053X |  | Channel 53X
|  | attribute |  |  | chan053Y |  | Channel 53Y
|  | attribute |  |  | chan053Z |  | Channel 53Z
|  | attribute |  |  | chan054W |  | Channel 54W
|  | attribute |  |  | chan054X |  | Channel 54X
|  | attribute |  |  | chan054Y |  | Channel 54Y
|  | attribute |  |  | chan054Z |  | Channel 54Z
|  | attribute |  |  | chan055X |  | Channel 55X
|  | attribute |  |  | chan055Y |  | Channel 55Y
|  | attribute |  |  | chan055Z |  | Channel 55Z
|  | attribute |  |  | chan056W |  | Channel 56W
|  | attribute |  |  | chan056X |  | Channel 56X
|  | attribute |  |  | chan056Y |  | Channel 56Y
|  | attribute |  |  | chan056Z |  | Channel 56Z
|  | attribute |  |  | chan057X |  | Channel 57X
|  | attribute |  |  | chan057Y |  | Channel 57Y
|  | attribute |  |  | chan058X |  | Channel 58X
|  | attribute |  |  | chan058Y |  | Channel 58Y
|  | attribute |  |  | chan059X |  | Channel 59X
|  | attribute |  |  | chan059Y |  | Channel 59Y
|  | attribute |  |  | chan060X |  | Channel 60X
|  | attribute |  |  | chan060Y |  | Channel 60Y
|  | attribute |  |  | chan061X |  | Channel 61X
|  | attribute |  |  | chan061Y |  | Channel 61Y
|  | attribute |  |  | chan062X |  | Channel 62X
|  | attribute |  |  | chan062Y |  | Channel 62Y
|  | attribute |  |  | chan063X |  | Channel 63X
|  | attribute |  |  | chan063Y |  | Channel 63Y
|  | attribute |  |  | chan064X |  | Channel 64X
|  | attribute |  |  | chan064Y |  | Channel 64Y
|  | attribute |  |  | chan065X |  | Channel 65X
|  | attribute |  |  | chan065Y |  | Channel 65Y
|  | attribute |  |  | chan066X |  | Channel 66X
|  | attribute |  |  | chan066Y |  | Channel 66Y
|  | attribute |  |  | chan067X |  | Channel 67X
|  | attribute |  |  | chan067Y |  | Channel 67Y
|  | attribute |  |  | chan068X |  | Channel 68X
|  | attribute |  |  | chan068Y |  | Channel 68Y
|  | attribute |  |  | chan069X |  | Channel 69X
|  | attribute |  |  | chan069Y |  | Channel 69Y
|  | attribute |  |  | chan070X |  | Channel 70X
|  | attribute |  |  | chan070Y |  | Channel 70Y
|  | attribute |  |  | chan071X |  | Channel 71X
|  | attribute |  |  | chan071Y |  | Channel 71Y
|  | attribute |  |  | chan072X |  | Channel 72X
|  | attribute |  |  | chan072Y |  | Channel 72Y
|  | attribute |  |  | chan073X |  | Channel 73X
|  | attribute |  |  | chan073Y |  | Channel 73Y
|  | attribute |  |  | chan074X |  | Channel 74X
|  | attribute |  |  | chan074Y |  | Channel 74Y
|  | attribute |  |  | chan075X |  | Channel 75X
|  | attribute |  |  | chan075Y |  | Channel 75Y
|  | attribute |  |  | chan076X |  | Channel 76X
|  | attribute |  |  | chan076Y |  | Channel 76Y
|  | attribute |  |  | chan077X |  | Channel 77X
|  | attribute |  |  | chan077Y |  | Channel 77Y
|  | attribute |  |  | chan078X |  | Channel 78X
|  | attribute |  |  | chan078Y |  | Channel 78Y
|  | attribute |  |  | chan079X |  | Channel 79X
|  | attribute |  |  | chan079Y |  | Channel 79Y
|  | attribute |  |  | chan080X |  | Channel 80X
|  | attribute |  |  | chan080Y |  | Channel 80Y
|  | attribute |  |  | chan080Z |  | Channel 80Z
|  | attribute |  |  | chan081X |  | Channel 81X
|  | attribute |  |  | chan081Y |  | Channel 81Y
|  | attribute |  |  | chan081Z |  | Channel 81Z
|  | attribute |  |  | chan082X |  | Channel 82X
|  | attribute |  |  | chan082Y |  | Channel 82Y
|  | attribute |  |  | chan082Z |  | Channel 82Z
|  | attribute |  |  | chan083X |  | Channel 83X
|  | attribute |  |  | chan083Y |  | Channel 83Y
|  | attribute |  |  | chan083Z |  | Channel 83Z
|  | attribute |  |  | chan084X |  | Channel 84X
|  | attribute |  |  | chan084Y |  | Channel 84Y
|  | attribute |  |  | chan084Z |  | Channel 84Z
|  | attribute |  |  | chan085X |  | Channel 85X
|  | attribute |  |  | chan085Y |  | Channel 85Y
|  | attribute |  |  | chan085Z |  | Channel 85Z
|  | attribute |  |  | chan086X |  | Channel 86X
|  | attribute |  |  | chan086Y |  | Channel 86Y
|  | attribute |  |  | chan086Z |  | Channel 86Z
|  | attribute |  |  | chan087X |  | Channel 87X
|  | attribute |  |  | chan087Y |  | Channel 87Y
|  | attribute |  |  | chan087Z |  | Channel 87Z
|  | attribute |  |  | chan088X |  | Channel 88X
|  | attribute |  |  | chan088Y |  | Channel 88Y
|  | attribute |  |  | chan088Z |  | Channel 88Z
|  | attribute |  |  | chan089X |  | Channel 89X
|  | attribute |  |  | chan089Y |  | Channel 89Y
|  | attribute |  |  | chan089Z |  | Channel 89Z
|  | attribute |  |  | chan090X |  | Channel 90X
|  | attribute |  |  | chan090Y |  | Channel 90Y
|  | attribute |  |  | chan090Z |  | Channel 90Z
|  | attribute |  |  | chan091X |  | Channel 91X
|  | attribute |  |  | chan091Y |  | Channel 91Y
|  | attribute |  |  | chan091Z |  | Channel 91Z
|  | attribute |  |  | chan092X |  | Channel 92X
|  | attribute |  |  | chan092Y |  | Channel 92Y
|  | attribute |  |  | chan092Z |  | Channel 92Z
|  | attribute |  |  | chan093X |  | Channel 93X
|  | attribute |  |  | chan093Y |  | Channel 93Y
|  | attribute |  |  | chan093Z |  | Channel 93Z
|  | attribute |  |  | chan094X |  | Channel 94X
|  | attribute |  |  | chan094Y |  | Channel 94Y
|  | attribute |  |  | chan094Z |  | Channel 94Z
|  | attribute |  |  | chan095X |  | Channel 95X
|  | attribute |  |  | chan095Y |  | Channel 95Y
|  | attribute |  |  | chan095Z |  | Channel 95Z
|  | attribute |  |  | chan096X |  | Channel 96X
|  | attribute |  |  | chan096Y |  | Channel 96Y
|  | attribute |  |  | chan096Z |  | Channel 96Z
|  | attribute |  |  | chan097X |  | Channel 97X
|  | attribute |  |  | chan097Y |  | Channel 97Y
|  | attribute |  |  | chan097Z |  | Channel 97Z
|  | attribute |  |  | chan098X |  | Channel 98X
|  | attribute |  |  | chan098Y |  | Channel 98Y
|  | attribute |  |  | chan098Z |  | Channel 98Z
|  | attribute |  |  | chan099X |  | Channel 99X
|  | attribute |  |  | chan099Y |  | Channel 99Y
|  | attribute |  |  | chan099Z |  | Channel 99Z
|  | attribute |  |  | chan100X |  | Channel 100X
|  | attribute |  |  | chan100Y |  | Channel 100Y
|  | attribute |  |  | chan100Z |  | Channel 100Z
|  | attribute |  |  | chan101X |  | Channel 101X
|  | attribute |  |  | chan101Y |  | Channel 101Y
|  | attribute |  |  | chan101Z |  | Channel 101Z
|  | attribute |  |  | chan102X |  | Channel 102X
|  | attribute |  |  | chan102Y |  | Channel 102Y
|  | attribute |  |  | chan102Z |  | Channel 102Z
|  | attribute |  |  | chan103X |  | Channel 103X
|  | attribute |  |  | chan103Y |  | Channel 103Y
|  | attribute |  |  | chan103Z |  | Channel 103Z
|  | attribute |  |  | chan104X |  | Channel 104X
|  | attribute |  |  | chan104Y |  | Channel 104Y
|  | attribute |  |  | chan104Z |  | Channel 104Z
|  | attribute |  |  | chan105X |  | Channel 105X
|  | attribute |  |  | chan105Y |  | Channel 105Y
|  | attribute |  |  | chan105Z |  | Channel 105Z
|  | attribute |  |  | chan106X |  | Channel 106X
|  | attribute |  |  | chan106Y |  | Channel 106Y
|  | attribute |  |  | chan106Z |  | Channel 106Z
|  | attribute |  |  | chan107X |  | Channel 107X
|  | attribute |  |  | chan107Y |  | Channel 107Y
|  | attribute |  |  | chan107Z |  | Channel 107Z
|  | attribute |  |  | chan108X |  | Channel 108X
|  | attribute |  |  | chan108Y |  | Channel 108Y
|  | attribute |  |  | chan108Z |  | Channel 108Z
|  | attribute |  |  | chan109X |  | Channel 109X
|  | attribute |  |  | chan109Y |  | Channel 109Y
|  | attribute |  |  | chan109Z |  | Channel 109Z
|  | attribute |  |  | chan110X |  | Channel 110X
|  | attribute |  |  | chan110Y |  | Channel 110Y
|  | attribute |  |  | chan110Z |  | Channel 110Z
|  | attribute |  |  | chan111X |  | Channel 111X
|  | attribute |  |  | chan111Y |  | Channel 111Y
|  | attribute |  |  | chan111Z |  | Channel 111Z
|  | attribute |  |  | chan112X |  | Channel 112X
|  | attribute |  |  | chan112Y |  | Channel 112Y
|  | attribute |  |  | chan112Z |  | Channel 112Z
|  | attribute |  |  | chan113X |  | Channel 113X
|  | attribute |  |  | chan113Y |  | Channel 113Y
|  | attribute |  |  | chan113Z |  | Channel 113Z
|  | attribute |  |  | chan114X |  | Channel 114X
|  | attribute |  |  | chan114Y |  | Channel 114Y
|  | attribute |  |  | chan114Z |  | Channel 114Z
|  | attribute |  |  | chan115X |  | Channel 115X
|  | attribute |  |  | chan115Y |  | Channel 115Y
|  | attribute |  |  | chan115Z |  | Channel 115Z
|  | attribute |  |  | chan116X |  | Channel 116X
|  | attribute |  |  | chan116Y |  | Channel 116Y
|  | attribute |  |  | chan116Z |  | Channel 116Z
|  | attribute |  |  | chan117X |  | Channel 117X
|  | attribute |  |  | chan117Y |  | Channel 117Y
|  | attribute |  |  | chan117Z |  | Channel 117Z
|  | attribute |  |  | chan118X |  | Channel 118X
|  | attribute |  |  | chan118Y |  | Channel 118Y
|  | attribute |  |  | chan118Z |  | Channel 118Z
|  | attribute |  |  | chan119X |  | Channel 119X
|  | attribute |  |  | chan119Y |  | Channel 119Y
|  | attribute |  |  | chan119Z |  | Channel 119Z
|  | attribute |  |  | chan120X |  | Channel 120X
|  | attribute |  |  | chan120Y |  | Channel 120Y
|  | attribute |  |  | chan121X |  | Channel 121X
|  | attribute |  |  | chan121Y |  | Channel 121Y
|  | attribute |  |  | chan122X |  | Channel 122X
|  | attribute |  |  | chan122Y |  | Channel 122Y
|  | attribute |  |  | chan123X |  | Channel 123X
|  | attribute |  |  | chan123Y |  | Channel 123Y
|  | attribute |  |  | chan124X |  | Channel 124X
|  | attribute |  |  | chan124Y |  | Channel 124Y
|  | attribute |  |  | chan125X |  | Channel 125X
|  | attribute |  |  | chan125Y |  | Channel 125Y
|  | attribute |  |  | chan126X |  | Channel 126X
|  | attribute |  |  | chan126Y |  | Channel 126Y
|  | attribute | AirRefuellingProcedure.aerialRefuelTankerChan | Aerial Refuelling Tanker Channel | - | 0..1 | Domain members:
|  | attribute |  |  | chan001X |  | Channel 1X
|  | attribute |  |  | chan001Y |  | Channel 1Y
|  | attribute |  |  | chan002X |  | Channel 2X
|  | attribute |  |  | chan002Y |  | Channel 2Y
|  | attribute |  |  | chan003X |  | Channel 3X
|  | attribute |  |  | chan003Y |  | Channel 3Y
|  | attribute |  |  | chan004X |  | Channel 4X
|  | attribute |  |  | chan004Y |  | Channel 4Y
|  | attribute |  |  | chan005X |  | Channel 5X
|  | attribute |  |  | chan005Y |  | Channel 5Y
|  | attribute |  |  | chan006X |  | Channel 6X
|  | attribute |  |  | chan006Y |  | Channel 6Y
|  | attribute |  |  | chan007X |  | Channel 7X
|  | attribute |  |  | chan007Y |  | Channel 7Y
|  | attribute |  |  | chan008X |  | Channel 8X
|  | attribute |  |  | chan008Y |  | Channel 8Y
|  | attribute |  |  | chan009X |  | Channel 9X
|  | attribute |  |  | chan009Y |  | Channel 9Y
|  | attribute |  |  | chan010X |  | Channel 10X
|  | attribute |  |  | chan010Y |  | Channel 10Y
|  | attribute |  |  | chan011X |  | Channel 11X
|  | attribute |  |  | chan011Y |  | Channel 11Y
|  | attribute |  |  | chan012X |  | Channel 12X
|  | attribute |  |  | chan012Y |  | Channel 12Y
|  | attribute |  |  | chan013X |  | Channel 13X
|  | attribute |  |  | chan013Y |  | Channel 13Y
|  | attribute |  |  | chan014X |  | Channel 14X
|  | attribute |  |  | chan014Y |  | Channel 14Y
|  | attribute |  |  | chan015X |  | Channel 15X
|  | attribute |  |  | chan015Y |  | Channel 15Y
|  | attribute |  |  | chan016X |  | Channel 16X
|  | attribute |  |  | chan016Y |  | Channel 16Y
|  | attribute |  |  | chan017X |  | Channel 17X
|  | attribute |  |  | chan017Y |  | Channel 17Y
|  | attribute |  |  | chan017Z |  | Channel 17Z
|  | attribute |  |  | chan018W |  | Channel 18W
|  | attribute |  |  | chan018X |  | Channel 18X
|  | attribute |  |  | chan018Y |  | Channel 18Y
|  | attribute |  |  | chan018Z |  | Channel 18Z
|  | attribute |  |  | chan019X |  | Channel 19X
|  | attribute |  |  | chan019Y |  | Channel 19Y
|  | attribute |  |  | chan019Z |  | Channel 19Z
|  | attribute |  |  | chan020W |  | Channel 20W
|  | attribute |  |  | chan020X |  | Channel 20X
|  | attribute |  |  | chan020Y |  | Channel 20Y
|  | attribute |  |  | chan020Z |  | Channel 20Z
|  | attribute |  |  | chan021X |  | Channel 21X
|  | attribute |  |  | chan021Y |  | Channel 21Y
|  | attribute |  |  | chan021Z |  | Channel 21Z
|  | attribute |  |  | chan022W |  | Channel 22W
|  | attribute |  |  | chan022X |  | Channel 22X
|  | attribute |  |  | chan022Y |  | Channel 22Y
|  | attribute |  |  | chan022Z |  | Channel 22Z
|  | attribute |  |  | chan023X |  | Channel 23X
|  | attribute |  |  | chan023Y |  | Channel 23Y
|  | attribute |  |  | chan023Z |  | Channel 23Z
|  | attribute |  |  | chan024W |  | Channel 24W
|  | attribute |  |  | chan024X |  | Channel 24X
|  | attribute |  |  | chan024Y |  | Channel 24Y
|  | attribute |  |  | chan024Z |  | Channel 24Z
|  | attribute |  |  | chan025X |  | Channel 25X
|  | attribute |  |  | chan025Y |  | Channel 25Y
|  | attribute |  |  | chan025Z |  | Channel 25Z
|  | attribute |  |  | chan026W |  | Channel 26W
|  | attribute |  |  | chan026X |  | Channel 26X
|  | attribute |  |  | chan026Y |  | Channel 26Y
|  | attribute |  |  | chan026Z |  | Channel 26Z
|  | attribute |  |  | chan027X |  | Channel 27X
|  | attribute |  |  | chan027Y |  | Channel 27Y
|  | attribute |  |  | chan027Z |  | Channel 27Z
|  | attribute |  |  | chan028W |  | Channel 28W
|  | attribute |  |  | chan028X |  | Channel 28X
|  | attribute |  |  | chan028Y |  | Channel 28Y
|  | attribute |  |  | chan028Z |  | Channel 28Z
|  | attribute |  |  | chan029X |  | Channel 29X
|  | attribute |  |  | chan029Y |  | Channel 29Y
|  | attribute |  |  | chan029Z |  | Channel 29Z
|  | attribute |  |  | chan030W |  | Channel 30W
|  | attribute |  |  | chan030X |  | Channel 30X
|  | attribute |  |  | chan030Y |  | Channel 30Y
|  | attribute |  |  | chan030Z |  | Channel 30Z
|  | attribute |  |  | chan031X |  | Channel 31X
|  | attribute |  |  | chan031Y |  | Channel 31Y
|  | attribute |  |  | chan031Z |  | Channel 31Z
|  | attribute |  |  | chan032W |  | Channel 32W
|  | attribute |  |  | chan032X |  | Channel 32X
|  | attribute |  |  | chan032Y |  | Channel 32Y
|  | attribute |  |  | chan032Z |  | Channel 32Z
|  | attribute |  |  | chan033X |  | Channel 33X
|  | attribute |  |  | chan033Y |  | Channel 33Y
|  | attribute |  |  | chan033Z |  | Channel 33Z
|  | attribute |  |  | chan034W |  | Channel 34W
|  | attribute |  |  | chan034X |  | Channel 34X
|  | attribute |  |  | chan034Y |  | Channel 34Y
|  | attribute |  |  | chan034Z |  | Channel 34Z
|  | attribute |  |  | chan035X |  | Channel 35X
|  | attribute |  |  | chan035Y |  | Channel 35Y
|  | attribute |  |  | chan035Z |  | Channel 35Z
|  | attribute |  |  | chan036W |  | Channel 36W
|  | attribute |  |  | chan036X |  | Channel 36X
|  | attribute |  |  | chan036Y |  | Channel 36Y
|  | attribute |  |  | chan036Z |  | Channel 36Z
|  | attribute |  |  | chan037X |  | Channel 37X
|  | attribute |  |  | chan037Y |  | Channel 37Y
|  | attribute |  |  | chan037Z |  | Channel 37Z
|  | attribute |  |  | chan038W |  | Channel 38W
|  | attribute |  |  | chan038X |  | Channel 38X
|  | attribute |  |  | chan038Y |  | Channel 38Y
|  | attribute |  |  | chan038Z |  | Channel 38Z
|  | attribute |  |  | chan039X |  | Channel 39X
|  | attribute |  |  | chan039Y |  | Channel 39Y
|  | attribute |  |  | chan039Z |  | Channel 39Z
|  | attribute |  |  | chan040W |  | Channel 40W
|  | attribute |  |  | chan040X |  | Channel 40X
|  | attribute |  |  | chan040Y |  | Channel 40Y
|  | attribute |  |  | chan040Z |  | Channel 40Z
|  | attribute |  |  | chan041X |  | Channel 41X
|  | attribute |  |  | chan041Y |  | Channel 41Y
|  | attribute |  |  | chan041Z |  | Channel 41Z
|  | attribute |  |  | chan042W |  | Channel 42W
|  | attribute |  |  | chan042X |  | Channel 42X
|  | attribute |  |  | chan042Y |  | Channel 42Y
|  | attribute |  |  | chan042Z |  | Channel 42Z
|  | attribute |  |  | chan043X |  | Channel 43X
|  | attribute |  |  | chan043Y |  | Channel 43Y
|  | attribute |  |  | chan043Z |  | Channel 43Z
|  | attribute |  |  | chan044W |  | Channel 44W
|  | attribute |  |  | chan044X |  | Channel 44X
|  | attribute |  |  | chan044Y |  | Channel 44Y
|  | attribute |  |  | chan044Z |  | Channel 44Z
|  | attribute |  |  | chan045X |  | Channel 45X
|  | attribute |  |  | chan045Y |  | Channel 45Y
|  | attribute |  |  | chan045Z |  | Channel 45Z
|  | attribute |  |  | chan046W |  | Channel 46W
|  | attribute |  |  | chan046X |  | Channel 46X
|  | attribute |  |  | chan046Y |  | Channel 46Y
|  | attribute |  |  | chan046Z |  | Channel 46Z
|  | attribute |  |  | chan047X |  | Channel 47X
|  | attribute |  |  | chan047Y |  | Channel 47Y
|  | attribute |  |  | chan047Z |  | Channel 47Z
|  | attribute |  |  | chan048W |  | Channel 48W
|  | attribute |  |  | chan048X |  | Channel 48X
|  | attribute |  |  | chan048Y |  | Channel 48Y
|  | attribute |  |  | chan048Z |  | Channel 48Z
|  | attribute |  |  | chan049X |  | Channel 49X
|  | attribute |  |  | chan049Y |  | Channel 49Y
|  | attribute |  |  | chan049Z |  | Channel 49Z
|  | attribute |  |  | chan050W |  | Channel 50W
|  | attribute |  |  | chan050X |  | Channel 50X
|  | attribute |  |  | chan050Y |  | Channel 50Y
|  | attribute |  |  | chan050Z |  | Channel 50Z
|  | attribute |  |  | chan051X |  | Channel 51X
|  | attribute |  |  | chan051Y |  | Channel 51Y
|  | attribute |  |  | chan051Z |  | Channel 51Z
|  | attribute |  |  | chan052W |  | Channel 52W
|  | attribute |  |  | chan052X |  | Channel 52X
|  | attribute |  |  | chan052Y |  | Channel 52Y
|  | attribute |  |  | chan052Z |  | Channel 52Z
|  | attribute |  |  | chan053X |  | Channel 53X
|  | attribute |  |  | chan053Y |  | Channel 53Y
|  | attribute |  |  | chan053Z |  | Channel 53Z
|  | attribute |  |  | chan054W |  | Channel 54W
|  | attribute |  |  | chan054X |  | Channel 54X
|  | attribute |  |  | chan054Y |  | Channel 54Y
|  | attribute |  |  | chan054Z |  | Channel 54Z
|  | attribute |  |  | chan055X |  | Channel 55X
|  | attribute |  |  | chan055Y |  | Channel 55Y
|  | attribute |  |  | chan055Z |  | Channel 55Z
|  | attribute |  |  | chan056W |  | Channel 56W
|  | attribute |  |  | chan056X |  | Channel 56X
|  | attribute |  |  | chan056Y |  | Channel 56Y
|  | attribute |  |  | chan056Z |  | Channel 56Z
|  | attribute |  |  | chan057X |  | Channel 57X
|  | attribute |  |  | chan057Y |  | Channel 57Y
|  | attribute |  |  | chan058X |  | Channel 58X
|  | attribute |  |  | chan058Y |  | Channel 58Y
|  | attribute |  |  | chan059X |  | Channel 59X
|  | attribute |  |  | chan059Y |  | Channel 59Y
|  | attribute |  |  | chan060X |  | Channel 60X
|  | attribute |  |  | chan060Y |  | Channel 60Y
|  | attribute |  |  | chan061X |  | Channel 61X
|  | attribute |  |  | chan061Y |  | Channel 61Y
|  | attribute |  |  | chan062X |  | Channel 62X
|  | attribute |  |  | chan062Y |  | Channel 62Y
|  | attribute |  |  | chan063X |  | Channel 63X
|  | attribute |  |  | chan063Y |  | Channel 63Y
|  | attribute |  |  | chan064X |  | Channel 64X
|  | attribute |  |  | chan064Y |  | Channel 64Y
|  | attribute |  |  | chan065X |  | Channel 65X
|  | attribute |  |  | chan065Y |  | Channel 65Y
|  | attribute |  |  | chan066X |  | Channel 66X
|  | attribute |  |  | chan066Y |  | Channel 66Y
|  | attribute |  |  | chan067X |  | Channel 67X
|  | attribute |  |  | chan067Y |  | Channel 67Y
|  | attribute |  |  | chan068X |  | Channel 68X
|  | attribute |  |  | chan068Y |  | Channel 68Y
|  | attribute |  |  | chan069X |  | Channel 69X
|  | attribute |  |  | chan069Y |  | Channel 69Y
|  | attribute |  |  | chan070X |  | Channel 70X
|  | attribute |  |  | chan070Y |  | Channel 70Y
|  | attribute |  |  | chan071X |  | Channel 71X
|  | attribute |  |  | chan071Y |  | Channel 71Y
|  | attribute |  |  | chan072X |  | Channel 72X
|  | attribute |  |  | chan072Y |  | Channel 72Y
|  | attribute |  |  | chan073X |  | Channel 73X
|  | attribute |  |  | chan073Y |  | Channel 73Y
|  | attribute |  |  | chan074X |  | Channel 74X
|  | attribute |  |  | chan074Y |  | Channel 74Y
|  | attribute |  |  | chan075X |  | Channel 75X
|  | attribute |  |  | chan075Y |  | Channel 75Y
|  | attribute |  |  | chan076X |  | Channel 76X
|  | attribute |  |  | chan076Y |  | Channel 76Y
|  | attribute |  |  | chan077X |  | Channel 77X
|  | attribute |  |  | chan077Y |  | Channel 77Y
|  | attribute |  |  | chan078X |  | Channel 78X
|  | attribute |  |  | chan078Y |  | Channel 78Y
|  | attribute |  |  | chan079X |  | Channel 79X
|  | attribute |  |  | chan079Y |  | Channel 79Y
|  | attribute |  |  | chan080X |  | Channel 80X
|  | attribute |  |  | chan080Y |  | Channel 80Y
|  | attribute |  |  | chan080Z |  | Channel 80Z
|  | attribute |  |  | chan081X |  | Channel 81X
|  | attribute |  |  | chan081Y |  | Channel 81Y
|  | attribute |  |  | chan081Z |  | Channel 81Z
|  | attribute |  |  | chan082X |  | Channel 82X
|  | attribute |  |  | chan082Y |  | Channel 82Y
|  | attribute |  |  | chan082Z |  | Channel 82Z
|  | attribute |  |  | chan083X |  | Channel 83X
|  | attribute |  |  | chan083Y |  | Channel 83Y
|  | attribute |  |  | chan083Z |  | Channel 83Z
|  | attribute |  |  | chan084X |  | Channel 84X
|  | attribute |  |  | chan084Y |  | Channel 84Y
|  | attribute |  |  | chan084Z |  | Channel 84Z
|  | attribute |  |  | chan085X |  | Channel 85X
|  | attribute |  |  | chan085Y |  | Channel 85Y
|  | attribute |  |  | chan085Z |  | Channel 85Z
|  | attribute |  |  | chan086X |  | Channel 86X
|  | attribute |  |  | chan086Y |  | Channel 86Y
|  | attribute |  |  | chan086Z |  | Channel 86Z
|  | attribute |  |  | chan087X |  | Channel 87X
|  | attribute |  |  | chan087Y |  | Channel 87Y
|  | attribute |  |  | chan087Z |  | Channel 87Z
|  | attribute |  |  | chan088X |  | Channel 88X
|  | attribute |  |  | chan088Y |  | Channel 88Y
|  | attribute |  |  | chan088Z |  | Channel 88Z
|  | attribute |  |  | chan089X |  | Channel 89X
|  | attribute |  |  | chan089Y |  | Channel 89Y
|  | attribute |  |  | chan089Z |  | Channel 89Z
|  | attribute |  |  | chan090X |  | Channel 90X
|  | attribute |  |  | chan090Y |  | Channel 90Y
|  | attribute |  |  | chan090Z |  | Channel 90Z
|  | attribute |  |  | chan091X |  | Channel 91X
|  | attribute |  |  | chan091Y |  | Channel 91Y
|  | attribute |  |  | chan091Z |  | Channel 91Z
|  | attribute |  |  | chan092X |  | Channel 92X
|  | attribute |  |  | chan092Y |  | Channel 92Y
|  | attribute |  |  | chan092Z |  | Channel 92Z
|  | attribute |  |  | chan093X |  | Channel 93X
|  | attribute |  |  | chan093Y |  | Channel 93Y
|  | attribute |  |  | chan093Z |  | Channel 93Z
|  | attribute |  |  | chan094X |  | Channel 94X
|  | attribute |  |  | chan094Y |  | Channel 94Y
|  | attribute |  |  | chan094Z |  | Channel 94Z
|  | attribute |  |  | chan095X |  | Channel 95X
|  | attribute |  |  | chan095Y |  | Channel 95Y
|  | attribute |  |  | chan095Z |  | Channel 95Z
|  | attribute |  |  | chan096X |  | Channel 96X
|  | attribute |  |  | chan096Y |  | Channel 96Y
|  | attribute |  |  | chan096Z |  | Channel 96Z
|  | attribute |  |  | chan097X |  | Channel 97X
|  | attribute |  |  | chan097Y |  | Channel 97Y
|  | attribute |  |  | chan097Z |  | Channel 97Z
|  | attribute |  |  | chan098X |  | Channel 98X
|  | attribute |  |  | chan098Y |  | Channel 98Y
|  | attribute |  |  | chan098Z |  | Channel 98Z
|  | attribute |  |  | chan099X |  | Channel 99X
|  | attribute |  |  | chan099Y |  | Channel 99Y
|  | attribute |  |  | chan099Z |  | Channel 99Z
|  | attribute |  |  | chan100X |  | Channel 100X
|  | attribute |  |  | chan100Y |  | Channel 100Y
|  | attribute |  |  | chan100Z |  | Channel 100Z
|  | attribute |  |  | chan101X |  | Channel 101X
|  | attribute |  |  | chan101Y |  | Channel 101Y
|  | attribute |  |  | chan101Z |  | Channel 101Z
|  | attribute |  |  | chan102X |  | Channel 102X
|  | attribute |  |  | chan102Y |  | Channel 102Y
|  | attribute |  |  | chan102Z |  | Channel 102Z
|  | attribute |  |  | chan103X |  | Channel 103X
|  | attribute |  |  | chan103Y |  | Channel 103Y
|  | attribute |  |  | chan103Z |  | Channel 103Z
|  | attribute |  |  | chan104X |  | Channel 104X
|  | attribute |  |  | chan104Y |  | Channel 104Y
|  | attribute |  |  | chan104Z |  | Channel 104Z
|  | attribute |  |  | chan105X |  | Channel 105X
|  | attribute |  |  | chan105Y |  | Channel 105Y
|  | attribute |  |  | chan105Z |  | Channel 105Z
|  | attribute |  |  | chan106X |  | Channel 106X
|  | attribute |  |  | chan106Y |  | Channel 106Y
|  | attribute |  |  | chan106Z |  | Channel 106Z
|  | attribute |  |  | chan107X |  | Channel 107X
|  | attribute |  |  | chan107Y |  | Channel 107Y
|  | attribute |  |  | chan107Z |  | Channel 107Z
|  | attribute |  |  | chan108X |  | Channel 108X
|  | attribute |  |  | chan108Y |  | Channel 108Y
|  | attribute |  |  | chan108Z |  | Channel 108Z
|  | attribute |  |  | chan109X |  | Channel 109X
|  | attribute |  |  | chan109Y |  | Channel 109Y
|  | attribute |  |  | chan109Z |  | Channel 109Z
|  | attribute |  |  | chan110X |  | Channel 110X
|  | attribute |  |  | chan110Y |  | Channel 110Y
|  | attribute |  |  | chan110Z |  | Channel 110Z
|  | attribute |  |  | chan111X |  | Channel 111X
|  | attribute |  |  | chan111Y |  | Channel 111Y
|  | attribute |  |  | chan111Z |  | Channel 111Z
|  | attribute |  |  | chan112X |  | Channel 112X
|  | attribute |  |  | chan112Y |  | Channel 112Y
|  | attribute |  |  | chan112Z |  | Channel 112Z
|  | attribute |  |  | chan113X |  | Channel 113X
|  | attribute |  |  | chan113Y |  | Channel 113Y
|  | attribute |  |  | chan113Z |  | Channel 113Z
|  | attribute |  |  | chan114X |  | Channel 114X
|  | attribute |  |  | chan114Y |  | Channel 114Y
|  | attribute |  |  | chan114Z |  | Channel 114Z
|  | attribute |  |  | chan115X |  | Channel 115X
|  | attribute |  |  | chan115Y |  | Channel 115Y
|  | attribute |  |  | chan115Z |  | Channel 115Z
|  | attribute |  |  | chan116X |  | Channel 116X
|  | attribute |  |  | chan116Y |  | Channel 116Y
|  | attribute |  |  | chan116Z |  | Channel 116Z
|  | attribute |  |  | chan117X |  | Channel 117X
|  | attribute |  |  | chan117Y |  | Channel 117Y
|  | attribute |  |  | chan117Z |  | Channel 117Z
|  | attribute |  |  | chan118X |  | Channel 118X
|  | attribute |  |  | chan118Y |  | Channel 118Y
|  | attribute |  |  | chan118Z |  | Channel 118Z
|  | attribute |  |  | chan119X |  | Channel 119X
|  | attribute |  |  | chan119Y |  | Channel 119Y
|  | attribute |  |  | chan119Z |  | Channel 119Z
|  | attribute |  |  | chan120X |  | Channel 120X
|  | attribute |  |  | chan120Y |  | Channel 120Y
|  | attribute |  |  | chan121X |  | Channel 121X
|  | attribute |  |  | chan121Y |  | Channel 121Y
|  | attribute |  |  | chan122X |  | Channel 122X
|  | attribute |  |  | chan122Y |  | Channel 122Y
|  | attribute |  |  | chan123X |  | Channel 123X
|  | attribute |  |  | chan123Y |  | Channel 123Y
|  | attribute |  |  | chan124X |  | Channel 124X
|  | attribute |  |  | chan124Y |  | Channel 124Y
|  | attribute |  |  | chan125X |  | Channel 125X
|  | attribute |  |  | chan125Y |  | Channel 125Y
|  | attribute |  |  | chan126X |  | Channel 126X
|  | attribute |  |  | chan126Y |  | Channel 126Y
|  | attribute | AirRefuellingProcedure.airRefuelProcDesignator | Air Refuelling Procedure Designator | + | 0..1
|  | attribute | AirRefuellingProcedure.airRefuelProcDirection | Air Refuelling Procedure Direction | - | 0..1 | Domain members:
|  | attribute |  |  | east |  | East
|  | attribute |  |  | north |  | North
|  | attribute |  |  | northeast |  | Northeast
|  | attribute |  |  | northwest |  | Northwest
|  | attribute |  |  | south |  | South
|  | attribute |  |  | southeast |  | Southeast
|  | attribute |  |  | southwest |  | Southwest
|  | attribute |  |  | west |  | West
|  | attribute | AirRefuellingProcedure.airRefuelProcType | Air Refuelling Procedure Type | - | 0..1 | Domain members:
|  | attribute |  |  | anchorPattern |  | Anchor Pattern
|  | attribute |  |  | both |  | Both
|  | attribute |  |  | track |  | Track
|  | attribute | AirRefuellingProcedure.airbIdentRadarBcnCodeApx | Airborne Identification Radar Beacon Code (APX) | + | 0..1 |  |  |  | [constraint #1] The length of the Airborne Identification Radar Beacon Code (APX) attribute value of the air refuelling procedure does not exceed 2 characters.
|  | attribute | AirRefuellingProcedure.airbNavRadarBcnCodeApn | Airborne Navigation Radar Beacon Code (APN) | + | 0..1 |  |  |  | [constraint #1] The length of the Airborne Navigation Radar Beacon Code (APN) attribute value of the air refuelling procedure does not exceed 3 characters.
|  | attribute | AirRefuellingProcedure.altitudeDescription | Altitude Description | - | 0..1 | Domain members:
|  | attribute |  |  | asAssigned |  | As Assigned
|  | attribute |  |  | atOrAbove |  | At or Above
|  | attribute |  |  | atOrBelow |  | At or Below
|  | attribute |  |  | between |  | Between
|  | attribute |  |  | expected |  | Expected
|  | attribute |  |  | mandatory |  | Mandatory
|  | attribute |  |  | recommended |  | Recommended
|  | attribute | AirRefuellingProcedure.icaoLocationIndicator | ICAO Location Indicator | + | 0..1 |  |  |  | [constraint #1] The length of the ICAO Location Indicator attribute value of the air refuelling procedure does not exceed 4 characters.
|  | attribute | AirRefuellingProcedure.maximumAltitude | Maximum Altitude | + | 0..1 | Unit: metre
|  | attribute | AirRefuellingProcedure.minimumAltitude | Minimum Altitude | + | 0..1 | Unit: metre
|  | soc | AirRefuellingProcedure.operatingTimeinfo | Air Refuelling Procedure-availability Operating Time Information | OperatingTimeInfo | 0..* | Operating Time Information | {unordered, unique}
|  | soc | AirRefuellingProcedure.radioCommService | Air Refuelling Procedure-component Radio Communications Service | RadioCommunicationsService | 1..* | Radio Communications Service | {unordered, unique}
|  | soc | AirRefuellingProcedure.airspace | Air Refuelling Procedure-contained Airspace | Airspace | 0..1 | Airspace
|  | subclassOf | AirRefuellingProcedure.subclass | Subclass | AirRefuellingAnchorPat |  | Air Refuelling Anchor Pattern
|  | subclassOf |  |  | AirRefuellingRoute |  | Air Refuelling Route
|  | subclassOf |  |  | AirRefuellingTrack |  | Air Refuelling Track
|  | subclassOf | AirRefuellingProcedure.subclassOf | Subclass-of | FeatureEntity |  | Feature Entity {Abstract}
AirRefuellingRoute | Air Refuelling Route | * |  |  | + |  |  |  | «featureType» | [constraint #1] The identification information of an air refuelling route (inherited from [FeatureEntity]) shall not include a Basic Encyclopedia (BE) Number.
|  | * | [7 empty] | [constraint #2] The identification information of an air refuelling route (inherited from [FeatureEntity] via [AirRefuellingProcedure]) shall not include a Vertical Obstruction Identifier.
|  | geometry | AirRefuellingRoute.geometry | Geometry | CurveGeometryInfo | 1..* | Curve Geometry Information |  |  | [constraint] The associated geometry(ies) are curve(s) representing the centre-line of this air refuelling route.
|  | soc | AirRefuellingRoute.airRefuellingPoint | Air Refuelling Route-containing Air Refuelling Point | AirRefuellingPoint | 1..* | Air Refuelling Point | {unordered, unique}
|  | subclassOf | AirRefuellingRoute.subclassOf | Subclass-of | AirRefuellingProcedure |  | Air Refuelling Procedure {Abstract}
AirRefuellingTrack | Air Refuelling Track | * |  |  | + |  |  |  | «featureType» | [constraint #1] The identification information of an air refuelling track (inherited from [FeatureEntity]) shall not include a Basic Encyclopedia (BE) Number.
|  | * | [7 empty] | [constraint #2] The identification information of an air refuelling track (inherited from [FeatureEntity] via [AirRefuellingProcedure]) shall not include a Vertical Obstruction Identifier.
|  | geometry | AirRefuellingTrack.geometry | Geometry | CurveGeometryInfo | 1..* | Curve Geometry Information |  |  | [constraint] The associated geometry(ies) are curve(s) representing the centre-line of this air refuelling track.
|  | soc | AirRefuellingTrack.airRefuellingPoint | Air Refuelling Track-containing Air Refuelling Point | AirRefuellingPoint | 1..* | Air Refuelling Point | {unordered, unique}
|  | subclassOf | AirRefuellingTrack.subclassOf | Subclass-of | AirRefuellingProcedure |  | Air Refuelling Procedure {Abstract}
AtsRouteCrossingInfo | Air Traffic Service (ATS) Route Crossing Information | * |  |  | + |  |  |  | «type»
|  | attribute | AtsRouteCrossingInfo.minimumCrossingAltitude | Minimum Crossing Altitude | + | 0..1 | Unit: foot or flightLevel
|  | attribute | AtsRouteCrossingInfo.requiredNavPerformanceType | Required Navigation Performance (RNP) Type | + | 0..1 | Unit: nauticalMile |  |  | [constraint #1] The Required Navigation Performance (RNP) Type attribute value of the air traffic service (ATS) route crossing information is restricted to be non-negative.
|  | soc | AtsRouteCrossingInfo.atsRouteSegDirEnd | Air Traffic Service (ATS) Route Crossing Information (ending point)-associated ATS Route Segment Direction | AtsRouteSegmentDirection | 0..1 | Air Traffic Service (ATS) Route Segment Direction
|  | soc | AtsRouteCrossingInfo.atsRouteSegDirStart | Air Traffic Service (ATS) Route Crossing Information (starting point)-associated ATS Route Segment Direction | AtsRouteSegmentDirection | 0..1 | Air Traffic Service (ATS) Route Segment Direction
|  | soc | AtsRouteCrossingInfo.atsRouteSigPoint | Air Traffic Service (ATS) Route Crossing Information-associated ATS Significant Point | AtsRouteSigPoint | 0..1 | Air Traffic Service (ATS) Route Significant Point
|  | subclassOf | AtsRouteCrossingInfo.subclassOf | Subclass-of | InformationEntity |  | Information Entity {Abstract}
AtsRouteSegment | Air Traffic Service (ATS) Route Segment | * |  |  | + |  |  |  | «featureType» | [constraint #1] The identification information of an air traffic service (ATS) route segment (inherited from [FeatureEntity]) shall not include a Basic Encyclopedia (BE) Number.
|  | * | [7 empty] | [constraint #2] The identification information of an air traffic service (ATS) route segment (inherited from [FeatureEntity]) shall not include a Vertical Obstruction Identifier.
|  | geometry | AtsRouteSegment.geometry | Geometry | CurveGeometryInfo | 1..* | Curve Geometry Information |  |  | [constraint] The associated geometry(ies) are curve(s) representing the centre-line of this air traffic service (ATS) route segment.
|  | attribute | AtsRouteSegment.atsRouteSegmentLength | Air Traffic Service (ATS) Route Segment Length | + | 0..1 | Unit: nauticalMile
|  | attribute | AtsRouteSegment.atsRouteSegmentPathBasis | Air Traffic Service (ATS) Route Segment Path Basis | - | 0..1 | Domain members:
|  | attribute |  |  | arcByEdge |  | Arc by Edge
|  | attribute |  |  | clockwiseArc |  | Clockwise Arc
|  | attribute |  |  | counterClockwiseArc |  | Counter Clockwise Arc
|  | attribute |  |  | geoBorderVertices |  | Geographical Border Vertices
|  | attribute |  |  | geodesic |  | Geodesic
|  | attribute |  |  | greatCircle |  | Great Circle
|  | attribute |  |  | rhumbline |  | Rhumbline
|  | attribute | AtsRouteSegment.atsRouteSegmentUsageDir | Air Traffic Service (ATS) Route Segment Usage Direction | - | 0..1 | Domain members:
|  | attribute |  |  | backward |  | Backward
|  | attribute |  |  | both |  | Both
|  | attribute |  |  | forward |  | Forward
|  | attribute | AtsRouteSegment.atsRouteSegmentWidth | Air Traffic Service (ATS) Route Segment Width | + | 0..1 | Unit: nauticalMile
|  | attribute | AtsRouteSegment.cruisingLevelDirection | Cruising Level Direction | - | 0..1 | Domain members:
|  | attribute |  |  | even |  | Even Cruising Altitudes
|  | attribute |  |  | odd |  | Odd Cruising Altitudes
|  | attribute | AtsRouteSegment.frequencyClassification | Frequency Classification | - | 0..1 | Domain members:
|  | attribute |  |  | ehf |  | Extremely High Frequency (EHF)
|  | attribute |  |  | elf |  | Extremely Low Frequency (ELF)
|  | attribute |  |  | hf |  | High Frequency (HF)
|  | attribute |  |  | lf |  | Low Frequency (LF)
|  | attribute |  |  | mf |  | Medium Frequency (MF)
|  | attribute |  |  | shf |  | Super-High Frequency (SHF)
|  | attribute |  |  | uhf |  | Ultrahigh Frequency (UHF)
|  | attribute |  |  | vf |  | Voice Frequency (VF)
|  | attribute |  |  | vhf |  | Very High Frequency (VHF)
|  | attribute |  |  | vlf |  | Very Low Frequency (VLF)
|  | attribute | AtsRouteSegment.maximumAltitude | Maximum Altitude | + | 0..1 | Unit: metre
|  | attribute | AtsRouteSegment.minimumEnRouteAltitude | Minimum En-Route Altitude (MEA) | + | 0..1 | Unit: metre
|  | attribute | AtsRouteSegment.minimumObstacleClearAlt | Minimum Obstacle Clearance Altitude (MOCA) | + | 0..1 | Unit: metre
|  | attribute | AtsRouteSegment.requiredNavPerformanceType | Required Navigation Performance (RNP) Type | + | 0..1 | Unit: nauticalMile |  |  | [constraint #1] The Required Navigation Performance (RNP) Type attribute value of the air traffic service (ATS) route segment is restricted to be non-negative.
|  | attribute | AtsRouteSegment.verticalLowerLimit | Vertical Lower Limit | + | 0..1 | Unit: metre
|  | attribute | AtsRouteSegment.verticalUpperLimit | Vertical Upper Limit | + | 0..1 | Unit: metre
|  | soc | AtsRouteSegment.atsRouteSegDirect | Air Traffic Service (ATS) Route Segment-describing ATS Route Segment Direction | AtsRouteSegmentDirection | 1..2 | Air Traffic Service (ATS) Route Segment Direction | {unordered, unique}
|  | soc | AtsRouteSegment.airspaceVolume | Air Traffic Service (ATS) Route Segment-protected Airspace Volume | AirspaceVolume | 0..* | Airspace Volume | {ordered, unique}
|  | soc | AtsRouteSegment.composesEnrouteAtsRoute | Composed Enroute Air Traffic Service (ATS) Route | EnrouteAtsRoute | 1 | Enroute Air Traffic Service (ATS) Route | Composition
|  | subclassOf | AtsRouteSegment.subclassOf | Subclass-of | FeatureEntity |  | Feature Entity {Abstract}
AtsRouteSegmentDirection | Air Traffic Service (ATS) Route Segment Direction | * |  |  | + |  |  |  | «type»
|  | attribute | AtsRouteSegmentDirection.atsRouteSegmentAvailable | Air Traffic Service (ATS) Route Segment Availability | - | 0..1 | Domain members:
|  | attribute |  |  | alternate |  | Alternate
|  | attribute |  |  | closed |  | Closed
|  | attribute |  |  | conditionalRouteType1 |  | Conditional Route Type 1
|  | attribute |  |  | conditionalRouteType2 |  | Conditional Route Type 2
|  | attribute |  |  | conditionalRouteType3 |  | Conditional Route Type 3
|  | attribute |  |  | open |  | Open
|  | attribute |  |  | seasonal |  | Seasonal
|  | attribute |  |  | specialUse |  | Special Use
|  | attribute |  |  | timetable |  | Timetable
|  | attribute | AtsRouteSegmentDirection.atsRouteSegmentLength | Air Traffic Service (ATS) Route Segment Length | + | 0..1 | Unit: nauticalMile
|  | attribute | AtsRouteSegmentDirection.approachPerfDesignator | Approach Performance Designator | - | 0..1 | Domain members:
|  | attribute |  |  | fAdvisoryOnly |  | F: Advisory Only
|  | attribute |  |  | gFlightInformationOnly |  | G: Flight Information Only
|  | attribute |  |  | yTurnTolerance22p5NM |  | Y: Turn Tolerance 22.5 Nautical Miles
|  | attribute |  |  | zTurnTolerance15NM |  | Z: Turn Tolerance 15 Nautical Miles
|  | attribute | AtsRouteSegmentDirection.changeOverPointDistance | Change-over Point Distance | + | 0..1 | Unit: nauticalMile
|  | attribute | AtsRouteSegmentDirection.courseType | Course Type | - | 0..1 | Domain members:
|  | attribute |  |  | heading |  | Heading
|  | attribute |  |  | magneticBearing |  | Magnetic Bearing
|  | attribute |  |  | magneticTrack |  | Magnetic Track
|  | attribute |  |  | trueBearing |  | True Bearing
|  | attribute |  |  | trueTrack |  | True Track
|  | attribute |  |  | vorRadial |  | VOR Radial
|  | attribute | AtsRouteSegmentDirection.inboundCourse | Inbound Course | + | 0..1 | Unit: arcDegree |  |  | [constraint #1] The Inbound Course attribute value of the air traffic service (ATS) route segment direction is restricted to fall in the range of 0 to 359.9, inclusive.
|  | attribute | AtsRouteSegmentDirection.minimumAltitude | Minimum Altitude | + | 0..1 | Unit: metre
|  | attribute | AtsRouteSegmentDirection.minimumReceptionAltitude | Minimum Reception Altitude (MRA) | + | 0..1 | Unit: metre
|  | attribute | AtsRouteSegmentDirection.outboundCourse | Outbound Course | + | 0..1 | Unit: arcDegree |  |  | [constraint #1] The Outbound Course attribute value of the air traffic service (ATS) route segment direction is restricted to fall in the range of 0 to 359.9, inclusive.
|  | soc | AtsRouteSegmentDirection.endAtsRouteCrossInfo | Air Traffic Service (ATS) Route Segment Direction-associated (ending point) ATS Route Crossing Information | AtsRouteCrossingInfo | 1..* | Air Traffic Service (ATS) Route Crossing Information | {unordered, unique}
|  | soc | AtsRouteSegmentDirection.startAtsRouteCrossInfo | Air Traffic Service (ATS) Route Segment Direction-associated (starting point) ATS Route Crossing Information | AtsRouteCrossingInfo | 1..* | Air Traffic Service (ATS) Route Crossing Information | {unordered, unique}
|  | soc | AtsRouteSegmentDirection.operatingTimeinfo | Air Traffic Service (ATS) Route Segment Direction-availability Operating Time Information | OperatingTimeInfo | 0..* | Operating Time Information | {unordered, unique}
|  | soc | AtsRouteSegmentDirection.atsRouteSegment | Air Traffic Service (ATS) Route Segment Direction-described ATS Route Segment | AtsRouteSegment | 1 | Air Traffic Service (ATS) Route Segment
|  | subclassOf | AtsRouteSegmentDirection.subclassOf | Subclass-of | InformationEntity |  | Information Entity {Abstract}
AtsRouteSigPoint | Air Traffic Service (ATS) Route Significant Point | * |  |  | + |  |  |  | «featureType» | [constraint #1] The identification information of an air traffic service (ATS) route significant point (inherited from [FeatureEntity]) shall not include a Basic Encyclopedia (BE) Number.
|  | * | [7 empty] | [constraint #2] The identification information of an air traffic service (ATS) route significant point (inherited from [FeatureEntity] via [AviationDesigPoint]) shall not include a Vertical Obstruction Identifier.
|  | geometry | AtsRouteSigPoint.geometry | Geometry | PointGeometryInfo | 1..* | Point Geometry Information |  |  | [constraint] The associated geometry(ies) are point(s) representing the centre of this air traffic service (ATS) route significant point.
|  | attribute | AtsRouteSigPoint.atcRequiredReportType | Air Traffic Control (ATC) Required Report Type | - | 0..1 | Domain members:
|  | attribute |  |  | compulsory |  | Compulsory
|  | attribute |  |  | noReport |  | No Report
|  | attribute |  |  | onRequest |  | On Request
|  | attribute | AtsRouteSigPoint.atsRouteEssentialSigPoint | Air Traffic Service (ATS) Route Essential Significant Point | - | 0..1 | Domain members:
|  | attribute |  |  | FALSE |  | False
|  | attribute |  |  | TRUE |  | True
|  | soc | AtsRouteSigPoint.startSigPoint | Air Traffic Service (ATS) Route ending Significant Point | AtsRouteSigPoint | 1 | Air Traffic Service (ATS) Route Significant Point
|  | soc | AtsRouteSigPoint.atsRouteCrossinfo | Air Traffic Service (ATS) Route Significant Point-associated ATS Route Crossing Information | AtsRouteCrossingInfo | 1..* | Air Traffic Service (ATS) Route Crossing Information | {ordered, unique}
|  | soc | AtsRouteSigPoint.endSigPoint | Air Traffic Service (ATS) Route starting Significant Point | AtsRouteSigPoint | 1 | Air Traffic Service (ATS) Route Significant Point
|  | subclassOf | AtsRouteSigPoint.subclassOf | Subclass-of | AviationDesigPoint |  | Aviation Designated Point {Abstract}
AircraftCharacteristicsInfo | Aircraft Characteristics Information | * |  |  | + |  |  |  | «type»
|  | attribute | AircraftCharacteristicsInfo.aircraftApproachCategory | Aircraft Approach Category | - | 0..1 | Domain members:
|  | attribute |  |  | categoryA |  | Category A
|  | attribute |  |  | categoryB |  | Category B
|  | attribute |  |  | categoryC |  | Category C
|  | attribute |  |  | categoryD |  | Category D
|  | attribute |  |  | categoryE |  | Category E
|  | attribute |  |  | categoryH |  | Category H
|  | attribute | AircraftCharacteristicsInfo.aircraftMaxDemoLcnSpan | Aircraft Maximum Demonstrated LCN Span | + | 0..1 |  |  |  | [constraint #1] The length of the Aircraft Maximum Demonstrated LCN Span attribute value of the aircraft characteristics information is 10 characters.
|  | attribute | AircraftCharacteristicsInfo.aircraftMaxDemoSpan | Aircraft Maximum Demonstrated Span | + | 0..1 |  |  |  | [constraint #1] The length of the Aircraft Maximum Demonstrated Span attribute value of the aircraft characteristics information is 10 characters.
|  | soc | AircraftCharacteristicsInfo.aerodrome | Aircraft Characteristics Information for Aerodrome | Aerodrome | 0..* | Aerodrome {Abstract} | {unordered, unique}
|  | soc | AircraftCharacteristicsInfo.movementArea | Aircraft Characteristics Information for Aerodrome Movement Area | AerodromeMoveArea | 0..* | Aerodrome Movement Area {Abstract} | {unordered, unique}
|  | soc | AircraftCharacteristicsInfo.instApproachConditionInfo | Instrument Approach Condition Information-based Aircraft Characteristics | InstApproachConditionInfo | 0..1 | Instrument Approach Condition Information
|  | soc | AircraftCharacteristicsInfo.procSegmentLeg | Procedure Segment Leg-described Aircraft Characteristics | ProcedureSegmentLeg | 0..* | Procedure Segment Leg {Abstract} | {unordered, unique}
|  | soc | AircraftCharacteristicsInfo.termInstProcedure | Terminal Instrument Procedure-described Aircraft Characteristics | TerminalInstProcedure | 0..* | Terminal Instrument Procedure {Abstract} | {ordered, unique}
|  | subclassOf | AircraftCharacteristicsInfo.subclassOf | Subclass-of | InformationEntity |  | Information Entity {Abstract}
AircraftHangar | Aircraft Hangar | * |  |  | + |  |  |  | «featureType» | [constraint #1] The Facility Operational Status of an aircraft hangar (inherited from [Building]) is one of: Non-operational; Operational; Partially Operational; Planned; or Temporarily Non-operational.
|  | * | [7 empty] | [constraint #2] The Feature Function of an aircraft hangar (inherited from [Building]) is (without repetition) zero or more of: Aircraft Repair; Air Transport; Cargo Handling; Emergency Operations; Emergency Shelter; Out-patient Care; and Warehousing and Storage.
|  | * | [7 empty] | [constraint #3] The Hazard Shelter Intended Use attribute of a aircraft hangar (inherited from [Building]) is disallowed.
|  | * | [7 empty] | [constraint #4] The Manufactured Building attribute of an aircraft hangar (inherited from [Building]) is disallowed.
|  | * | [7 empty] | [constraint #5] An aircraft hangar never has associated Manufacturing Information (which is otherwise inherited from [Building]).
|  | * | [7 empty] | [constraint #6] The Multi-unit Building attribute of an aircraft hangar (inherited from [Building]) is disallowed.
|  | * | [7 empty] | [constraint #7] An aircraft hangar never has associated Religious Information (which is otherwise inherited from [Building]).
|  | * | [7 empty] | [constraint #8] The Vertical Construction Material of an aircraft hangar (inherited from [Building]) is (without repetition) zero or more of: Adobe Brick; Brick; Concrete; Masonry; Metal; Prestressed Concrete; Reinforced Concrete; Steel; and Wood.
|  | * | [7 empty] | [constraint #9] An aircraft hangar never has associated Water Resource Information (which is otherwise inherited from [Building]).
|  | geometry | AircraftHangar.geometry | Geometry | PointGeometryInfo | 1..* | Point Geometry Information |  |  | [constraint] The associated geometry(ies) are either point(s) representing the centre of, and/or surface(s) representing the extent of, this aircraft hangar (or collection of aircraft hangars).
|  | geometry |  |  | SurfaceGeometryInfo |  | Surface Geometry Information
|  | attribute | AircraftHangar.aircraftBayCount | Aircraft Bay Count | + | 0..1 | Unit: unitless |  |  | [constraint #1] The Aircraft Bay Count attribute value of the aircraft hangar is restricted to be non-negative.
|  | attribute | AircraftHangar.collection | Collection | - | 0..1 | Domain members:
|  | attribute |  |  | FALSE |  | False
|  | attribute |  |  | TRUE |  | True
|  | attribute | AircraftHangar.designator | Designator | + | 0..1
|  | attribute | AircraftHangar.doorThickness | Door Thickness | + | 0..1 | Unit: metre
|  | attribute | AircraftHangar.featureCount | Feature Count | + | 0..1 | Unit: unitless |  |  | [constraint #1] The Feature Count attribute value of the aircraft hangar is restricted to fall in the range of 1 to 999, inclusive.
|  | attribute | AircraftHangar.hangarDoorHeight | Hangar Door Height | + | 0..1 | Unit: metre
|  | attribute | AircraftHangar.hangarDoorWidth | Hangar Door Width | + | 0..1 | Unit: metre
|  | attribute | AircraftHangar.hangarTypeCategory | Hangar Type Category | - | 0..1 | Domain members:
|  | attribute |  |  | doubleBay |  | D - Double Bay
|  | attribute |  |  | multiBay |  | M - Multi-bay
|  | attribute |  |  | noseIn |  | N - Nose In
|  | attribute |  |  | openEnd |  | O - Open End
|  | attribute |  |  | shapedLikeT |  | T - T-Shaped
|  | attribute |  |  | singleBay |  | S - Single Bay
|  | attribute |  |  | underground |  | G - Underground
|  | attribute | AircraftHangar.ownerOrOperator | Owner or Operator | + | 0..1
|  | soc | AircraftHangar.collectedSet | Aircraft Hangar Collection | AircraftHangar | 0..1 | Aircraft Hangar | Aggregation
|  | soc | AircraftHangar.member | Aircraft Hangar Collection Member | AircraftHangar | 0..* | Aircraft Hangar | {unordered, unique} |  | If attribute 'Collection' exists then its value must be TRUE.
|  | soc | AircraftHangar.aircraftMaintService | Aircraft Hangar-associated Aircraft Maintenance Service | AircraftMaintenanceService | 0..* | Aircraft Maintenance Service | {unordered, unique}
|  | subclassOf | AircraftHangar.subclassOf | Subclass-of | Building |  | Building
AircraftMaintenanceService | Aircraft Maintenance Service | * |  |  | + |  |  |  | «type»
|  | soc | AircraftMaintenanceService.hangar | Aircraft Maintenance Service-associated Aircraft Hangar | AircraftHangar | 0..* | Aircraft Hangar | {unordered, unique}
|  | soc | AircraftMaintenanceService.fuelInfo | Aircraft Maintenance-associated Aerodrome Fuel Information | AerodromeFuelInfo | 0..* | Aerodrome Fuel Information | {unordered, unique}
|  | soc | AircraftMaintenanceService.aviationHydMaintService | Aircraft Maintenance-associated Aviation Hydraulic Fluid Maintenance Service | AviationHydMaintService | 0..* | Aviation Hydraulic Fluid Maintenance Service | {unordered, unique}
|  | soc | AircraftMaintenanceService.aviationNitMaintService | Aircraft Maintenance-associated Aviation Nitrogen Maintenance Service | AviationNitMaintService | 0..* | Aviation Nitrogen Maintenance Service | {unordered, unique}
|  | soc | AircraftMaintenanceService.aviationOxyMaintService | Aircraft Maintenance-associated Aviation Oil Maintenance Service | AviationOxyMaintService | 0..* | Aviation Oxygen Maintenance Service | {unordered, unique}
|  | soc | AircraftMaintenanceService.aviationOilMaintService | Aircraft Maintenance-associated Aviation Oxygen Maintenance Service | AviationOilMaintService | 0..* | Aviation Oil Maintenance Service | {unordered, unique}
|  | subclassOf | AircraftMaintenanceService.subclassOf | Subclass-of | AerodromeServiceInfo |  | Aerodrome Service Information
AircraftRescueFireService | Aircraft Rescue and Firefighting Service | * |  |  | + |  |  |  | «type»
|  | attribute | AircraftRescueFireService.aerodromeEmergRespVehCnt | Aerodrome Emergency Response Service Vehicle Count | + | 0..1 | Unit: unitless |  |  | [constraint #1] The Aerodrome Emergency Response Service Vehicle Count attribute value of the aircraft rescue and firefighting service is restricted to be non-negative.
|  | attribute | AircraftRescueFireService.aerodromeFireFightingCat | Aerodrome Fire Fighting Category | - | 0..1 | Domain members:
|  | attribute |  |  | aircraftRescueFireCat1 |  | (Aircraft) Rescue and Fire Category 1
|  | attribute |  |  | aircraftRescueFireCat10 |  | (Aircraft) Rescue and Fire Category 10
|  | attribute |  |  | aircraftRescueFireCat2 |  | (Aircraft) Rescue and Fire Category 2
|  | attribute |  |  | aircraftRescueFireCat3 |  | (Aircraft) Rescue and Fire Category 3
|  | attribute |  |  | aircraftRescueFireCat4 |  | (Aircraft) Rescue and Fire Category 4
|  | attribute |  |  | aircraftRescueFireCat5 |  | (Aircraft) Rescue and Fire Category 5
|  | attribute |  |  | aircraftRescueFireCat6 |  | (Aircraft) Rescue and Fire Category 6
|  | attribute |  |  | aircraftRescueFireCat7 |  | (Aircraft) Rescue and Fire Category 7
|  | attribute |  |  | aircraftRescueFireCat8 |  | (Aircraft) Rescue and Fire Category 8
|  | attribute |  |  | aircraftRescueFireCat9 |  | (Aircraft) Rescue and Fire Category 9
|  | attribute |  |  | helicopterRescueFireCat1 |  | (Helicopter) Rescue and Fire Category 1
|  | attribute |  |  | helicopterRescueFireCat2 |  | (Helicopter) Rescue and Fire Category 2
|  | attribute |  |  | helicopterRescueFireCat3 |  | (Helicopter) Rescue and Fire Category 3
|  | attribute | AircraftRescueFireService.fireExtinguishStockLevel | Fire Extinguishing Agent Stock Level | + | 0..1
|  | attribute | AircraftRescueFireService.fireExtinguishAgentType | Fire Extinguishing Agent Type | - | 0..1 | Domain members:
|  | attribute |  |  | airPressurizedWater |  | Air Pressurized Water
|  | attribute |  |  | alcoholResistAqFilmFoam |  | Alcohol-resistant Aqueous Film Forming Foam
|  | attribute |  |  | ammoniumPhosphate |  | Ammonium Phosphate
|  | attribute |  |  | aqueousFilmFormingFoam |  | Aqueous Film Forming Foam
|  | attribute |  |  | arcticFire |  | Arctic Fire
|  | attribute |  |  | carbonDioxide |  | Carbon Dioxide
|  | attribute |  |  | compressedAirFoamSystem |  | Compressed Air Foam System
|  | attribute |  |  | copperPowderNavy125S |  | Copper Powder Navy125S
|  | attribute |  |  | filmFormingFluoroprotein |  | Film-forming Fluoroprotein
|  | attribute |  |  | fireAde |  | FireAde
|  | attribute |  |  | foamCompatible |  | Foam-compatible
|  | attribute |  |  | graphite |  | Graphite
|  | attribute |  |  | halon |  | Halon
|  | attribute |  |  | metlkylPyrokyl |  | MET-L-KYL / PYROKYL
|  | attribute |  |  | potassiumBicarbonate |  | Potassium Bicarbonate
|  | attribute |  |  | potassiumBicarbUreaComplex |  | Potassium Bicarbonate and Urea Complex
|  | attribute |  |  | potassiumChloride |  | Potassium Chloride
|  | attribute |  |  | sodiumBicarbonate |  | Sodium Bicarbonate
|  | attribute |  |  | sodiumCarbonite |  | Sodium Carbonite
|  | attribute |  |  | sodiumChloride |  | Sodium Chloride
|  | attribute |  |  | waterMist |  | Water Mist
|  | attribute |  |  | wetChemical |  | Wet Chemical
|  | attribute | AircraftRescueFireService.trainedAviatFirefighterCnt | Trained Aviation Firefighter Count | + | 0..1 | Unit: unitless |  |  | [constraint #1] The Trained Aviation Firefighter Count attribute value of the aircraft rescue and firefighting service is restricted to be non-negative.
|  | subclassOf | AircraftRescueFireService.subclassOf | Subclass-of | EmergencyResponseService |  | Emergency Response Service
AircraftStand | Aircraft Stand | * |  |  | + |  |  |  | «featureType» | [constraint #1] The identification information of an aircraft stand (inherited from [FeatureEntity]) shall not include a Basic Encyclopedia (BE) Number.
|  | * | [7 empty] | [constraint #2] The identification information of an aircraft stand (inherited from [FeatureEntity]) shall not include a Vertical Obstruction Identifier.
|  | geometry | AircraftStand.geometry | Geometry | PointGeometryInfo | 1..* | Point Geometry Information |  |  | [constraint] The associated geometry(ies) are either point(s) representing the centre of, and/or surface(s) representing the extent of, this aircraft stand.
|  | geometry |  |  | SurfaceGeometryInfo |  | Surface Geometry Information
|  | attribute | AircraftStand.aircraftStandDesignator | Aircraft Stand Designator | + | 0..1
|  | attribute | AircraftStand.aircraftStandType | Aircraft Stand Type | - | 0..1 | Domain members:
|  | attribute |  |  | angledNoseIn |  | Angled Nose-in
|  | attribute |  |  | angledNoseOut |  | Angled Nose-out
|  | attribute |  |  | isolated |  | Isolated
|  | attribute |  |  | noseIn |  | Nose-in
|  | attribute |  |  | parallel |  | Parallel
|  | attribute |  |  | remote |  | Remote
|  | attribute | AircraftStand.crossSectionalShape | Cross-sectional Shape | - | 0..1 | Domain members:
|  | attribute |  |  | circular |  | Circular
|  | attribute |  |  | elliptical |  | Elliptical
|  | attribute |  |  | hexagonal |  | Hexagonal
|  | attribute |  |  | irregular |  | Irregular
|  | attribute |  |  | octagonal |  | Octagonal
|  | attribute |  |  | pentagonal |  | Pentagonal
|  | attribute |  |  | rectangular |  | Rectangular
|  | attribute |  |  | semicircular |  | Semicircular
|  | attribute |  |  | square |  | Square
|  | attribute |  |  | triangular |  | Triangular
|  | attribute | AircraftStand.elevationMsl | Elevation | + | 0..1 | Unit: metre
|  | soc | AircraftStand.surveyPoint | Aircraft Stand-locating Survey Point | SurveyPoint | 0..1 | Survey Point
|  | soc | AircraftStand.apron | Aircraft Stand-supporting Apron | Apron | 1 | Apron | Aggregation
|  | subclassOf | AircraftStand.subclassOf | Subclass-of | AerodromeMoveArea |  | Aerodrome Movement Area {Abstract}
Airspace | Airspace | * |  |  | + |  |  |  | «type»
|  | attribute | Airspace.airspaceClass | Airspace Class | - | 0..1 | Domain members:
|  | attribute |  |  | classA |  | Class A
|  | attribute |  |  | classB |  | Class B
|  | attribute |  |  | classC |  | Class C
|  | attribute |  |  | classD |  | Class D
|  | attribute |  |  | classE |  | Class E
|  | attribute |  |  | classF |  | Class F
|  | attribute |  |  | classG |  | Class G
|  | attribute | Airspace.airspaceControl | Airspace Control | - | 0..1 | Domain members:
|  | attribute |  |  | bothCivilMilitaryControl |  | Both Civil and Military Control
|  | attribute |  |  | civilControl |  | Civil Control
|  | attribute |  |  | militaryControl |  | Military Control
|  | attribute | Airspace.airspaceIdentifier | Airspace Identifier | + | 0..1
|  | attribute | Airspace.airspaceName | Airspace Name | + | 0..1
|  | attribute | Airspace.airspaceType | Airspace Type | - | 0..1 | Domain members:
|  | attribute |  |  | advisoryArea |  | Advisory Area
|  | attribute |  |  | aerodromeTrafficZone |  | Aerodrome Traffic Zone
|  | attribute |  |  | airDefenseIdentZone |  | Air Defense Identification Zone
|  | attribute |  |  | airway |  | Airway
|  | attribute |  |  | alertArea |  | Alert Area
|  | attribute |  |  | altimeterSettingRegion |  | Altimeter Setting Region
|  | attribute |  |  | amcManageableDangerArea |  | AMC Manageable Danger Area
|  | attribute |  |  | amcManageableRestrictArea |  | AMC Manageable Restricted Area
|  | attribute |  |  | areaMinimumAltitude |  | Area Minimum Altitude
|  | attribute |  |  | controlArea |  | Control Area
|  | attribute |  |  | controlSector |  | Control Sector
|  | attribute |  |  | controlZone |  | Control Zone
|  | attribute |  |  | crossBorderArea |  | Cross Border Area
|  | attribute |  |  | dangerArea |  | Danger Area
|  | attribute |  |  | flightInformationRegion |  | Flight Information Region
|  | attribute |  |  | frenchPeripheralZone |  | French Peripheral Zone
|  | attribute |  |  | germanDeconflictionLine |  | German Deconfliction Line
|  | attribute |  |  | germanLowFlyAreas250Feet |  | German Low Flying Areas (250 feet)
|  | attribute |  |  | germanNightLowFlyingSys |  | German Night Low Flying System
|  | attribute |  |  | lowerTrafficArea |  | Lower Traffic Area
|  | attribute |  |  | milAerodromeTrafficZone |  | Military Aerodrome Traffic Zone
|  | attribute |  |  | militaryOperationsArea |  | Military Operations Area (MOA)
|  | attribute |  |  | milTerminalControlArea |  | Military Terminal Control Area
|  | attribute |  |  | noFlyArea |  | No-fly Area
|  | attribute |  |  | oceanicControlArea |  | Oceanic Control Area
|  | attribute |  |  | prohibitedArea |  | Prohibited Area
|  | attribute |  |  | reducedCoOrdinationArea |  | Reduced Co-ordination Area
|  | attribute |  |  | restrictedArea |  | Restricted Area
|  | attribute |  |  | specialRulesZone |  | Special Rules Zone
|  | attribute |  |  | standardPressureRegion |  | Standard Pressure Region
|  | attribute |  |  | temporaryReservedArea |  | Temporary Reserved Area
|  | attribute |  |  | temporarySegregatedArea |  | Temporary Segregated Area
|  | attribute |  |  | terminalControlArea |  | Terminal Control Area
|  | attribute |  |  | upperAdvisoryArea |  | Upper Advisory Area
|  | attribute |  |  | upperControlArea |  | Upper Control Area
|  | attribute |  |  | upperFlightInfoRegion |  | Upper Flight Information Region
|  | attribute |  |  | warningArea |  | Warning Area
|  | soc | Airspace.airspaceVolume | Airspace-defined Airspace Volume | AirspaceVolume | 1..* | Airspace Volume | {ordered, unique}
|  | soc | Airspace.airRefuellingProcedure | Airspace-defining Air Refuelling Procedure | AirRefuellingProcedure | 0..1 | Air Refuelling Procedure {Abstract}
|  | soc | Airspace.airspaceUsage | Airspace-described Airspace Usage | AirspaceUsageInfo | 0..* | Airspace Usage Information | {ordered, unique}
|  | soc | Airspace.operatingTimeInfo | Airspace-described Operating Time Information | OperatingTimeInfo | 0..* | Operating Time Information | {unordered, unique}
|  | soc | Airspace.radioCommService | Airspace-guidance Radio Communication Service | RadioCommunicationsService | 0..* | Radio Communications Service | {unordered, unique}
|  | subclassOf | Airspace.subclassOf | Subclass-of | InformationEntity |  | Information Entity {Abstract}
AirspaceUsageInfo | Airspace Usage Information | * |  |  | + |  |  |  | «type»
|  | attribute | AirspaceUsageInfo.airspaceActivity | Airspace Activity | - | 0..* | Collection members: | {ordered, unique}
|  | attribute |  |  | accidentInvestigation |  | Accident Investigation
|  | attribute |  |  | aerialGunnery |  | Aerial Gunnery
|  | attribute |  |  | aerialSporting |  | Aerial Sporting
|  | attribute |  |  | aerialWork |  | Aerial Work
|  | attribute |  |  | aerobatics |  | Aerobatics
|  | attribute |  |  | aerodromeTraffic |  | Aerodrome Traffic
|  | attribute |  |  | airCombatOrExercises |  | Air Combat or Exercises
|  | attribute |  |  | airRefuelling |  | Air Refuelling
|  | attribute |  |  | airShow |  | Air Show
|  | attribute |  |  | airTrafficServices |  | Air Traffic Services
|  | attribute |  |  | antiHailRocketFiring |  | Anti-hail Rocket Firing
|  | attribute |  |  | artilleryFiring |  | Artillery Firing
|  | attribute |  |  | birdHazard |  | Bird Hazard
|  | attribute |  |  | birdMigration |  | Bird Migration
|  | attribute |  |  | blastingOperations |  | Blasting Operations
|  | attribute |  |  | channelSpacingEquip8r33 |  | 8.33 Channel Spacing Equipment
|  | attribute |  |  | chemicalPlant |  | Chemical Plant
|  | attribute |  |  | climbOutJetAircraft |  | Climb-out for Jet Aircraft
|  | attribute |  |  | droppings |  | Droppings
|  | attribute |  |  | fireworks |  | Fireworks
|  | attribute |  |  | flightGuidedMissiles |  | Flight of Guided Missiles
|  | attribute |  |  | gasFieldOrGasolineVapor |  | Gas Field or Gasoline Vaporization
|  | attribute |  |  | gliding |  | Gliding
|  | attribute |  |  | hangGliding |  | Hang-gliding
|  | attribute |  |  | heavyFireSuppressionWork |  | Heavy Fire Suppression Work
|  | attribute |  |  | helicopterGyroTraffic |  | Helicopter/Gyrocopter Traffic
|  | attribute |  |  | highIntensityLights |  | High Intensity Lights
|  | attribute |  |  | highIntensityRadioTrans |  | High Intensity Radio Transmission (HIRTA)
|  | attribute |  |  | highlyPopulatedArea |  | Highly Populated Area
|  | attribute |  |  | hotAirBalloons |  | Hot Air Balloons
|  | attribute |  |  | laserUsage |  | Laser Usage
|  | attribute |  |  | militaryOperations |  | Military Operations
|  | attribute |  |  | naturalReserve |  | Natural Reserve
|  | attribute |  |  | navalFiringAndOrPractice |  | Naval Firing and/or Practice
|  | attribute |  |  | noiseAbatement |  | Noise Abatement
|  | attribute |  |  | nuclearEnergyPlant |  | Nuclear Energy Plant
|  | attribute |  |  | oilField |  | Oil Field
|  | attribute |  |  | parachuteJumping |  | Parachute Jumping
|  | attribute |  |  | paragliding |  | Paragliding
|  | attribute |  |  | petrochemicalRefinery |  | Petrochemical Refinery
|  | attribute |  |  | president |  | President
|  | attribute |  |  | radiosonde |  | Radiosonde
|  | attribute |  |  | rnavEquipment |  | RNAV Equipment
|  | attribute |  |  | rvsmEquipment |  | RVSM Equipment
|  | attribute |  |  | seasonalCropDusting |  | Seasonal Crop Dusting
|  | attribute |  |  | sensitiveFauna |  | Sensitive Fauna
|  | attribute |  |  | shootingFromGround |  | Shooting from Ground
|  | attribute |  |  | spaceFlightOperations |  | Space Flight Operations
|  | attribute |  |  | specialEquipment |  | Special Equipment
|  | attribute |  |  | specialProcedure |  | Special Procedure
|  | attribute |  |  | targetTowing |  | Target Towing
|  | attribute |  |  | technicalActivity |  | Technical Activity
|  | attribute |  |  | training |  | Training
|  | attribute |  |  | ultraLightFlights |  | Ultra Light Flights
|  | attribute |  |  | underwaterExplosions |  | Underwater Explosions
|  | attribute |  |  | unmannedAerialVehicles |  | Unmanned Aerial Vehicles
|  | attribute |  |  | vipPublicFigure |  | VIP: Public Figure
|  | attribute |  |  | vipVicePresident |  | VIP: Vice President
|  | soc | AirspaceUsageInfo.airspace | Airspace Usage-activity Airspace | Airspace | 0..* | Airspace | {ordered, unique}
|  | subclassOf | AirspaceUsageInfo.subclassOf | Subclass-of | InformationEntity |  | Information Entity {Abstract}
AirspaceVolume | Airspace Volume | * |  |  | + |  |  |  | «featureType» | [constraint #1] The identification information of an airspace volume (inherited from [FeatureEntity]) shall not include a Basic Encyclopedia (BE) Number.
|  | * | [7 empty] | [constraint #2] The identification information of an airspace volume (inherited from [FeatureEntity]) shall not include a Vertical Obstruction Identifier.
|  | geometry | AirspaceVolume.geometry | Geometry | SurfaceGeometryInfo | 1..* | Surface Geometry Information |  |  | [constraint] The associated geometry(ies) are surface(s) representing the extent of this airspace volume.
|  | attribute | AirspaceVolume.altitudeDescription | Altitude Description | - | 0..1 | Domain members:
|  | attribute |  |  | asAssigned |  | As Assigned
|  | attribute |  |  | atOrAbove |  | At or Above
|  | attribute |  |  | atOrBelow |  | At or Below
|  | attribute |  |  | between |  | Between
|  | attribute |  |  | expected |  | Expected
|  | attribute |  |  | mandatory |  | Mandatory
|  | attribute |  |  | recommended |  | Recommended
|  | attribute | AirspaceVolume.maximumAltitude | Maximum Altitude | + | 0..1 | Unit: metre
|  | attribute | AirspaceVolume.minimumAltitude | Minimum Altitude | + | 0..1 | Unit: metre
|  | attribute | AirspaceVolume.rvsmLowerLimit | Reduced Vertical Separation Minimum (RVSM) Lower Limit | + | 0..1 | Unit: metre
|  | attribute | AirspaceVolume.rvsmUpperLimit | Reduced Vertical Separation Minimum (RVSM) Upper Limit | + | 0..1 | Unit: metre
|  | attribute | AirspaceVolume.width | Width | + | 0..1 | Unit: metre |  |  | [constraint #1] The Width attribute value of the airspace volume must be a well-formed and numerically valid interval.
|  | soc | AirspaceVolume.atsRouteSegment | Airspace Volume-defining Air Traffic Service (ATS) Route Segment | AtsRouteSegment | 0..* | Air Traffic Service (ATS) Route Segment | {ordered, unique}
|  | soc | AirspaceVolume.airspace | Airspace Volume-defining Airspace | Airspace | 1..* | Airspace | {ordered, unique}
|  | subclassOf | AirspaceVolume.subclassOf | Subclass-of | FeatureEntity |  | Feature Entity {Abstract}
Amphitheatre | Amphitheatre | * |  |  | + |  |  |  | «featureType» | [constraint #1] The identification information of an amphitheatre (inherited from [FeatureEntity]) shall not include a Vertical Obstruction Identifier.
|  | geometry | Amphitheatre.geometry | Geometry | PointGeometryInfo | 1..* | Point Geometry Information |  |  | [constraint] The associated geometry(ies) are either point(s) representing the centre of, and/or surface(s) representing the extent of, this amphitheatre.
|  | geometry |  |  | SurfaceGeometryInfo |  | Surface Geometry Information
|  | attribute | Amphitheatre.address | Address | + | 0..1
|  | attribute | Amphitheatre.address.administrativeArea | Address : Administrative Area | + | 0..1
|  | attribute | Amphitheatre.address.city | Address : City | + | 0..1
|  | attribute | Amphitheatre.address.country | Address : Country | + | 0..1
|  | attribute | Amphitheatre.address.deliveryPoint | Address : Delivery Point | + | 0..1
|  | attribute | Amphitheatre.address.electronicMailAddress | Address : Electronic Mail Address | + | 0..1
|  | attribute | Amphitheatre.address.postalCode | Address : Postal Code | + | 0..1
|  | attribute | Amphitheatre.angleOfOrientation | Angle of Orientation | + | 0..1 | Unit: arcDegree |  |  | [constraint #1] The Angle of Orientation attribute value of the amphitheatre is restricted to fall in the range of 0 to 360, inclusive.
|  | attribute | Amphitheatre.area | Area | + | 0..1 | Unit: squareMetre
|  | attribute | Amphitheatre.conspicuousAirCategory | Conspicuous Air Category | - | 0..1 | Domain members:
|  | attribute |  |  | notConspicuous |  | Not Conspicuous
|  | attribute |  |  | radar |  | Radar
|  | attribute |  |  | visual |  | Visual
|  | attribute |  |  | visualRadar |  | Visual and Radar
|  | attribute | Amphitheatre.conspicuousGroundCategory | Conspicuous Ground Category | - | 0..1 | Domain members:
|  | attribute |  |  | notConspicuous |  | Not Conspicuous
|  | attribute |  |  | visual |  | Visual
|  | attribute | Amphitheatre.conspicuousSeaCategory | Conspicuous Sea Category | - | 0..1 | Domain members:
|  | attribute |  |  | notConspicuous |  | Not Conspicuous
|  | attribute |  |  | radar |  | Radar
|  | attribute |  |  | visual |  | Visual
|  | attribute |  |  | visualRadar |  | Visual and Radar
|  | attribute | Amphitheatre.crossSectionalShape | Cross-sectional Shape | - | 0..1 | Domain members:
|  | attribute |  |  | circular |  | Circular
|  | attribute |  |  | elliptical |  | Elliptical
|  | attribute |  |  | irregular |  | Irregular
|  | attribute |  |  | rectangular |  | Rectangular
|  | attribute |  |  | semicircular |  | Semicircular
|  | attribute |  |  | square |  | Square
|  | attribute |  |  | triangular |  | Triangular
|  | attribute | Amphitheatre.diamFunctionClass | DIAM Functional Classification | + | 0..1 |  |  |  | [constraint #1] The length of the DIAM Functional Classification attribute value of the amphitheatre is 5 characters.
|  | attribute | Amphitheatre.directivity | Directivity | - | 0..1 | Domain members:
|  | attribute |  |  | bidirectional |  | Bidirectional
|  | attribute |  |  | omnidirectional |  | Omnidirectional
|  | attribute |  |  | unidirectional |  | Unidirectional
|  | attribute | Amphitheatre.facilityOperationalStatus | Facility Operational Status | - | 0..1 | Domain members:
|  | attribute |  |  | nonOperational |  | Non-operational
|  | attribute |  |  | operational |  | Operational
|  | attribute |  |  | partiallyOperational |  | Partially Operational
|  | attribute |  |  | planned |  | Planned
|  | attribute |  |  | temporarilyNonOperational |  | Temporarily Non-operational
|  | attribute | Amphitheatre.heightAboveSurfaceLevel | Height Above Surface Level | + | 0..1 | Unit: metre |  |  | [constraint #1] The Height Above Surface Level attribute value of the amphitheatre must include a well-formed and numerically valid interval.
|  | attribute |  |  | + |  |  |  |  | [constraint #2] The Height Above Surface Level attribute interval value of the amphitheatre is restricted to fall in the range of 0 to 30000, inclusive.
|  | attribute | Amphitheatre.heightAboveSurfaceLevel.accuracy | Height Above Surface Level : Height Accuracy | + | 0..1 | Unit: metre
|  | attribute | Amphitheatre.highestElevation | Highest Elevation | + | 0..* | Unit: metre | {ordered, unique} |  | [constraint #1] The Highest Elevation attribute value list of the amphitheatre contains elevation values that are restricted to fall in the range of -400 to 30000, inclusive.
|  | attribute | Amphitheatre.highestElevation.accuracy | Highest Elevation : Absolute Vertical Accuracy | + | 0..* | Unit: metre | {ordered, unique}
|  | attribute | Amphitheatre.highestElevation.vertDatum | Highest Elevation : Vertical Datum | + | 0..* |  | {ordered, unique}
|  | attribute | Amphitheatre.length | Length | + | 0..1 | Unit: metre |  |  | [constraint #1] The Length attribute value of the amphitheatre must be a well-formed and numerically valid interval.
|  | attribute | Amphitheatre.navigationLandmark | Navigation Landmark | - | 0..1 | Domain members:
|  | attribute |  |  | FALSE |  | False
|  | attribute |  |  | TRUE |  | True
|  | attribute | Amphitheatre.physicalCondition | Physical Condition | - | 0..1 | Domain members:
|  | attribute |  |  | construction |  | Construction
|  | attribute |  |  | damaged |  | Damaged
|  | attribute |  |  | destroyed |  | Destroyed
|  | attribute |  |  | dismantled |  | Dismantled
|  | attribute |  |  | intact |  | Intact
|  | attribute |  |  | unmaintained |  | Unmaintained
|  | attribute | Amphitheatre.structMatType | Structural Material Type | - | 0..* | Collection members: | {ordered, unique}
|  | attribute |  |  | concrete |  | Concrete
|  | attribute |  |  | masonry |  | Masonry
|  | attribute |  |  | metal |  | Metal
|  | attribute |  |  | prestressedConcrete |  | Prestressed Concrete
|  | attribute |  |  | reinforcedConcrete |  | Reinforced Concrete
|  | attribute |  |  | soil |  | Soil
|  | attribute |  |  | stone |  | Stone
|  | attribute |  |  | wood |  | Wood
|  | attribute | Amphitheatre.width | Width | + | 0..1 | Unit: metre |  |  | [constraint #1] The Width attribute value of the amphitheatre must be a well-formed and numerically valid interval.
|  | subclassOf | Amphitheatre.subclassOf | Subclass-of | FeatureEntity |  | Feature Entity {Abstract}
AmusementPark | Amusement Park | * |  |  | + |  |  |  | «featureType» | [constraint #1] The Facility Operational Status of an amusement park (inherited from [Facility]) is one of: Non-operational; Operational; Partially Operational; Planned; or Temporarily Non-operational.
|  | * | [7 empty] | [constraint #2] The Feature Function of an amusement park (inherited from [Facility]) is (without repetition) zero or more of: Amusement; Aquarium; Botanical and/or Zoological Reserve Activities; Cinema; Convenience Store; Cultural, Arts and Entertainment; Dining Hall; Food Service; Gambling; Hobbies and/or Leisure Activities; Hotel; Market; Meeting Place; Museum; Night Club; Non-specialized Store; Opera House; Recreation; Religious Activities; Resort; Restaurant; Restroom; Retail Banking; Security Enforcement; Specialized Store; Sports, Amusement and Recreation; Sports Centre; Theatre; Transport; and Urgent Medical Care.
|  | * | [7 empty] | [constraint #3] The Located Underground attribute of an amusement park (inherited from [Facility]) is disallowed.
|  | * | [7 empty] | [constraint #4] An amusement park never has associated Manufacturing Information (which is otherwise inherited from [Facility]).
|  | * | [7 empty] | [constraint #5] The Radar Significance attribute of an amusement park (inherited from [Facility]) is disallowed.
|  | * | [7 empty] | [constraint #6] An amusement park never has associated Religious Information (which is otherwise inherited from [Facility]).
|  | * | [7 empty] | [constraint #7] The Vertical Construction Material of an amusement park (inherited from [Facility]) is (without repetition) zero or more of: Aluminum; Brick; Concrete; Iron; Masonry; Metal; Prestressed Concrete; Reinforced Concrete; Steel; Stone; and Wood.
|  | geometry | AmusementPark.geometry | Geometry | PointGeometryInfo | 1..* | Point Geometry Information |  |  | [constraint] The associated geometry(ies) are either point(s) representing the centre of, and/or surface(s) representing the extent of, this amusement park (or collection of amusement parks).
|  | geometry |  |  | SurfaceGeometryInfo |  | Surface Geometry Information
|  | soc | AmusementPark.attraction | Amusement Park-contained Attraction | AmusementParkAttraction | 1..* | Amusement Park Attraction | {unordered, unique}
|  | subclassOf | AmusementPark.subclassOf | Subclass-of | Facility |  | Facility
AmusementParkAttraction | Amusement Park Attraction | * |  |  | + |  |  |  | «featureType» | [constraint #1] The Cross-sectional Shape of an amusement park attraction (inherited from [NonBuildingStructure]) is one of: irregular; elliptical; rectangular; circular; square; triangular; hexagonal; or semicircular.
|  | * | [7 empty] | [constraint #2] The Feature Function is never applicable to an amusement park attraction; the function (inherited from [NonBuildingStructure]) is fixed by the nature of the non-building structure.
|  | * | [7 empty] | [constraint #3] An amusement park attraction never has associated Manufacturing Information (which is otherwise inherited from [NonBuildingStructure]).
|  | * | [7 empty] | [constraint #4] The Vertical Construction Material of an amusement park attraction (inherited from [NonBuildingStructure]) is (without repetition) zero or more of: Concrete; Fibreglass; Iron; Masonry; Metal; Steel; and Wood.
|  | geometry | AmusementParkAttraction.geometry | Geometry | CurveGeometryInfo | 1..* | Curve Geometry Information |  |  | [constraint] The associated geometry(ies) are either point(s) representing the centre of, or curve(s) representing the centre-line of, and/or surface(s) representing the extent of, this amusement park attraction (or collection of amusement park attractions).
|  | geometry |  |  | PointGeometryInfo |  | Point Geometry Information
|  | geometry |  |  | SurfaceGeometryInfo |  | Surface Geometry Information
|  | attribute | AmusementParkAttraction.amusementAttractionType | Amusement Attraction Type | - | 0..1 | Domain members:
|  | attribute |  |  | artificialMountain |  | Artificial Mountain
|  | attribute |  |  | ferrisWheel |  | Ferris Wheel
|  | attribute |  |  | rollerCoaster |  | Roller-coaster
|  | attribute |  |  | spherical |  | Spherical
|  | attribute |  |  | verticalRide |  | Vertical Ride
|  | attribute |  |  | waterAttraction |  | Water Attraction
|  | attribute | AmusementParkAttraction.predominantFeatureHeight | Predominant Feature Height | + | 0..1 | Unit: metre |  |  | [constraint #1] The Predominant Feature Height attribute value of the amusement park attraction must be a well-formed and numerically valid interval.
|  | soc | AmusementParkAttraction.amusementPark | Attraction-containing Amusement Park | AmusementPark | 0..1 | Amusement Park
|  | subclassOf | AmusementParkAttraction.subclassOf | Subclass-of | NonBuildingStructure |  | Non-building Structure
Anchor | Anchor | * |  |  | + |  |  |  | «featureType» | [constraint #1] The identification information of an anchor (inherited from [FeatureEntity]) shall not include a Basic Encyclopedia (BE) Number.
|  | * | [7 empty] | [constraint #2] The identification information of an anchor (inherited from [FeatureEntity]) shall not include a Vertical Obstruction Identifier.
|  | geometry | Anchor.geometry | Geometry | PointGeometryInfo | 1..* | Point Geometry Information |  |  | [constraint] The associated geometry(ies) are point(s) representing the centre of this anchor.
|  | attribute | Anchor.facilityOperationalStatus | Facility Operational Status | - | 0..1 | Domain members:
|  | attribute |  |  | nonOperational |  | Non-operational
|  | attribute |  |  | operational |  | Operational
|  | attribute |  |  | partiallyOperational |  | Partially Operational
|  | attribute |  |  | planned |  | Planned
|  | attribute |  |  | temporarilyNonOperational |  | Temporarily Non-operational
|  | attribute | Anchor.length | Length | + | 0..1 | Unit: metre |  |  | [constraint #1] The Length attribute value of the anchor must be a well-formed and numerically valid interval.
|  | attribute | Anchor.physicalCondition | Physical Condition | - | 0..1 | Domain members:
|  | attribute |  |  | construction |  | Construction
|  | attribute |  |  | damaged |  | Damaged
|  | attribute |  |  | destroyed |  | Destroyed
|  | attribute |  |  | dismantled |  | Dismantled
|  | attribute |  |  | intact |  | Intact
|  | attribute |  |  | unmaintained |  | Unmaintained
|  | attribute | Anchor.width | Width | + | 0..1 | Unit: metre |  |  | [constraint #1] The Width attribute value of the anchor must be a well-formed and numerically valid interval.
|  | subclassOf | Anchor.subclassOf | Subclass-of | FeatureEntity |  | Feature Entity {Abstract}
Anchorage | Anchorage | * |  |  | + |  |  |  | «featureType» | [constraint #1] The identification information of an anchorage (inherited from [FeatureEntity]) shall not include a Vertical Obstruction Identifier.
|  | geometry | Anchorage.geometry | Geometry | PointGeometryInfo | 1..* | Point Geometry Information |  |  | [constraint] The associated geometry(ies) are either point(s) representing the centre of, and/or surface(s) representing the extent of, this anchorage (or collection of anchorages).
|  | geometry |  |  | SurfaceGeometryInfo |  | Surface Geometry Information
|  | attribute | Anchorage.activityDuration | Activity Duration | + | 0..1 |  |  |  | [constraint #1] The length of the Activity Duration attribute value of the anchorage does not exceed 20 characters.
|  | attribute | Anchorage.anchorageType | Anchorage Type | - | 0..* | Collection members: | {ordered, unique}
|  | attribute |  |  | anchorageBerth |  | Anchorage Berth
|  | attribute |  |  | anchorageUpTo24Hours |  | Anchorage for up to 24 hours
|  | attribute |  |  | deepWaterAnchorage |  | Deep Water Anchorage
|  | attribute |  |  | explosivesAnchorage |  | Explosives Anchorage
|  | attribute |  |  | navalReserveAnchorage |  | Naval Reserve Anchorage
|  | attribute |  |  | quarantineAnchorage |  | Quarantine Anchorage
|  | attribute |  |  | reservedAnchorage |  | Reserved Anchorage
|  | attribute |  |  | seaplaneAnchorage |  | Seaplane Anchorage
|  | attribute |  |  | smallCraftAnchorage |  | Small Craft Anchorage
|  | attribute |  |  | smallCraftMooringArea |  | Small Craft Mooring Area
|  | attribute |  |  | tankerAnchorage |  | Tanker Anchorage
|  | attribute |  |  | timeLimited |  | Time Limited
|  | attribute |  |  | unrestrictedAnchorage |  | Unrestricted Anchorage
|  | attribute | Anchorage.area | Area | + | 0..1 | Unit: squareMetre
|  | attribute | Anchorage.collection | Collection | - | 0..1 | Domain members:
|  | attribute |  |  | FALSE |  | False
|  | attribute |  |  | TRUE |  | True
|  | attribute | Anchorage.controllingAuthority | Controlling Authority | - | 0..1 | Domain members:
|  | attribute |  |  | private |  | Private
|  | attribute |  |  | public |  | Public
|  | attribute | Anchorage.crossSectionalShape | Cross-sectional Shape | - | 0..1 | Domain members:
|  | attribute |  |  | circular |  | Circular
|  | attribute | Anchorage.diamFunctionClass | DIAM Functional Classification | + | 0..1 |  |  |  | [constraint #1] The length of the DIAM Functional Classification attribute value of the anchorage is 5 characters.
|  | attribute | Anchorage.facilityOperationalStatus | Facility Operational Status | - | 0..1 | Domain members:
|  | attribute |  |  | intermittent |  | Intermittent
|  | attribute |  |  | nonOperational |  | Non-operational
|  | attribute |  |  | operational |  | Operational
|  | attribute |  |  | partiallyOperational |  | Partially Operational
|  | attribute |  |  | planned |  | Planned
|  | attribute |  |  | temporarilyNonOperational |  | Temporarily Non-operational
|  | attribute | Anchorage.featureCount | Feature Count | + | 0..1 | Unit: unitless |  |  | [constraint #1] The Feature Count attribute value of the anchorage is restricted to fall in the range of 1 to 999, inclusive.
|  | attribute | Anchorage.hydrographicDepth | Hydrographic Depth | + | 0..1 | Unit: metre
|  | attribute | Anchorage.length | Length | + | 0..1 | Unit: metre |  |  | [constraint #1] The Length attribute value of the anchorage must be a well-formed and numerically valid interval.
|  | attribute | Anchorage.minimumAnchoringDepth | Minimum Anchoring Depth | + | 0..1 | Unit: metre
|  | attribute | Anchorage.operationsEndDateTime | Operations End Date and Time | + | 0..1 |  |  |  | [constraint #1] The length of the Operations End Date and Time attribute value of the anchorage does not exceed 20 characters.
|  | attribute | Anchorage.operationsStartDateTime | Operations Start Date and Time | + | 0..1 |  |  |  | [constraint #1] The length of the Operations Start Date and Time attribute value of the anchorage does not exceed 20 characters.
|  | attribute | Anchorage.permanent | Permanent | - | 0..1 | Domain members:
|  | attribute |  |  | FALSE |  | False
|  | attribute |  |  | TRUE |  | True
|  | attribute | Anchorage.physicalCondition | Physical Condition | - | 0..1 | Domain members:
|  | attribute |  |  | construction |  | Construction
|  | attribute |  |  | damaged |  | Damaged
|  | attribute |  |  | destroyed |  | Destroyed
|  | attribute |  |  | dismantled |  | Dismantled
|  | attribute |  |  | intact |  | Intact
|  | attribute |  |  | unmaintained |  | Unmaintained
|  | attribute | Anchorage.specifiedComplianceType | Specified Compliance Type | - | 0..1 | Domain members:
|  | attribute |  |  | mandatory |  | Mandatory
|  | attribute |  |  | notMandatory |  | Not Mandatory
|  | attribute |  |  | notRecommended |  | Not Recommended
|  | attribute |  |  | recommended |  | Recommended
|  | attribute |  |  | reserved |  | Reserved
|  | attribute | Anchorage.width | Width | + | 0..1 | Unit: metre |  |  | [constraint #1] The Width attribute value of the anchorage must be a well-formed and numerically valid interval.
|  | soc | Anchorage.collectedSet | Anchorage Collection | Anchorage | 0..1 | Anchorage | Aggregation
|  | soc | Anchorage.member | Anchorage Collection Member | Anchorage | 0..* | Anchorage | {unordered, unique} |  | If attribute 'Collection' exists then its value must be TRUE.
|  | soc | Anchorage.maritimeCautionArea | Anchorage-located Maritime Caution Area | MaritimeCautionArea | 0..* | Maritime Caution Area | {unordered, unique}
|  | subclassOf | Anchorage.subclassOf | Subclass-of | FeatureEntity |  | Feature Entity {Abstract}
AnnotatedLocation | Annotated Location | * |  |  | + |  |  |  | «featureType» | [constraint #1] The identification information of an annotated location (inherited from [FeatureEntity]) shall not include a Basic Encyclopedia (BE) Number.
|  | * | [7 empty] | [constraint #2] The Memorandum attribute of an associated Note entity must be populated (for example: with descriptive text where adequate feature attributes are not available to further describe the feature or activity at a location).
|  | * | [7 empty] | [constraint #3] The identification information of an annotated location (inherited from [FeatureEntity]) shall not include a Vertical Obstruction Identifier.
|  | geometry | AnnotatedLocation.geometry | Geometry | CurveGeometryInfo | 1..* | Curve Geometry Information |  |  | [constraint] The associated geometry(ies) are either point(s) representing the centre of, or curve(s) representing the centre-line of, and/or surface(s) representing the extent of, this annotated location.
|  | geometry |  |  | PointGeometryInfo |  | Point Geometry Information
|  | geometry |  |  | SurfaceGeometryInfo |  | Surface Geometry Information
|  | subclassOf | AnnotatedLocation.subclassOf | Subclass-of | FeatureEntity |  | Feature Entity {Abstract}
AntiAircraftArtillerySite | Anti-aircraft Artillery Site | * |  |  | + |  |  |  | «featureType» | [constraint #1] The Aeronautical Obstacle Light Present attribute of an anti-aircraft artillery site (inherited from [Facility]) is disallowed.
|  | * | [7 empty] | [constraint #2] The Facility Operational Status of an anti-aircraft artillery site (inherited from [Facility]) is one of: Non-operational; Operational; Partially Operational; Planned; or Temporarily Non-operational.
|  | * | [7 empty] | [constraint #3] The Feature Function is never applicable to an anti-aircraft artillery site; the function (inherited from [Facility]) is fixed by the nature of the facility.
|  | * | [7 empty] | [constraint #4] An anti-aircraft artillery site never has associated Manufacturing Information (which is otherwise inherited from [Facility]).
|  | * | [7 empty] | [constraint #5] The Radar Significance attribute of an anti-aircraft artillery site (inherited from [Facility]) is disallowed.
|  | * | [7 empty] | [constraint #6] An anti-aircraft artillery site never has associated Religious Information (which is otherwise inherited from [Facility]).
|  | * | [7 empty] | [constraint #7] The Vertical Construction Material of an anti-aircraft artillery site (inherited from [Facility]) is (without repetition) zero or more of: Aluminum; Brick; Concrete; Iron; Masonry; Metal; Prestressed Concrete; Reinforced Concrete; Steel; and Wood.
|  | * | [7 empty] | [constraint #8] An anti-aircraft artillery site never has associated Water Resource Information (which is otherwise inherited from [Facility]).
|  | * | [7 empty] | [constraint #9] The identification information of an anti-aircraft artillery site (inherited from [FeatureEntity]) shall not include a Vertical Obstruction Identifier.
|  | geometry | AntiAircraftArtillerySite.geometry | Geometry | SurfaceGeometryInfo | 1..* | Surface Geometry Information |  |  | [constraint] The associated geometry(ies) are surface(s) representing the extent of this anti-aircraft artillery site (or collection of anti-aircraft artillery sites).
|  | attribute | AntiAircraftArtillerySite.militaryServiceBranch | Military Service Branch | - | 0..1 | Domain members:
|  | attribute |  |  | airForce |  | Air Force
|  | attribute |  |  | army |  | Army
|  | attribute |  |  | coastguard |  | Coastguard
|  | attribute |  |  | joint |  | Joint
|  | attribute |  |  | marines |  | Marines
|  | attribute |  |  | navy |  | Navy
|  | attribute | AntiAircraftArtillerySite.permanent | Permanent | - | 0..1 | Domain members:
|  | attribute |  |  | FALSE |  | False
|  | attribute |  |  | TRUE |  | True
|  | subclassOf | AntiAircraftArtillerySite.subclassOf | Subclass-of | Facility |  | Facility
AntiShippingActivity | Anti-shipping Activity | * |  |  | + |  |  |  | «featureType»
|  | geometry | AntiShippingActivity.geometry | Geometry | PointGeometryInfo | 1..* | Point Geometry Information |  |  | [constraint] The associated geometry(ies) are point(s) representing the location of this anti-shipping activity event.
|  | attribute | AntiShippingActivity.aggressorAffiliation | Aggressor Affiliation | - | 0..1 | Domain members:
|  | attribute |  |  | criminalSyndicate |  | Criminal Syndicate
|  | attribute |  |  | localGang |  | Local Gang
|  | attribute |  |  | military |  | Military
|  | attribute | AntiShippingActivity.aggressorCount | Aggressor Count | + | 0..1 | Unit: unitless |  |  | [constraint #1] The Aggressor Count attribute value of the anti-shipping activity is restricted to be non-negative.
|  | attribute | AntiShippingActivity.attackThwarted | Attack Thwarted | - | 0..1 | Domain members:
|  | attribute |  |  | FALSE |  | False
|  | attribute |  |  | TRUE |  | True
|  | attribute | AntiShippingActivity.crewInjuries | Crew Injuries | - | 0..* | Collection members: | {ordered, unique}
|  | attribute |  |  | handToHandInjuries |  | Hand-to-hand injuries
|  | attribute |  |  | shot |  | Shot
|  | attribute |  |  | stabbed |  | Stabbed
|  | attribute |  |  | unharmed |  | Unharmed
|  | attribute | AntiShippingActivity.eventDateTime | Event Date and Time | + | 0..1 |  |  |  | [constraint #1] The length of the Event Date and Time attribute value of the anti-shipping activity does not exceed 20 characters.
|  | attribute | AntiShippingActivity.eventLocalTime | Event Local Time | + | 0..1
|  | attribute | AntiShippingActivity.maritimeAggressiveAction | Maritime Aggressive Action | - | 0..1 | Domain members:
|  | attribute |  |  | attack |  | Attack
|  | attribute |  |  | pirateBoarding |  | Pirate Boarding
|  | attribute |  |  | suspiciousApproach |  | Suspicious Approach
|  | attribute | AntiShippingActivity.maritimeAggressorTransport | Maritime Aggressor Transport | - | 0..1 | Domain members:
|  | attribute |  |  | aircraft |  | Aircraft
|  | attribute |  |  | fishingBoat |  | Fishing Boat
|  | attribute |  |  | inflatableSmallCraft |  | Inflatable Small Craft
|  | attribute |  |  | militaryTransport |  | Military Transport
|  | attribute |  |  | onFoot |  | On Foot
|  | attribute |  |  | speedboat |  | Speedboat
|  | attribute |  |  | swim |  | Swim
|  | attribute |  |  | yacht |  | Yacht
|  | attribute | AntiShippingActivity.maritimeCasualtyCount | Maritime Casualty Count | + | 0..1 | Unit: unitless |  |  | [constraint #1] The Maritime Casualty Count attribute value of the anti-shipping activity is restricted to be non-negative.
|  | attribute | AntiShippingActivity.maritimeEvasiveActionTaken | Maritime Evasive Action Taken | - | 0..1 | Domain members:
|  | attribute |  |  | FALSE |  | False
|  | attribute |  |  | TRUE |  | True
|  | attribute | AntiShippingActivity.maritimeFatalityCount | Maritime Fatality Count | + | 0..1 | Unit: unitless |  |  | [constraint #1] The Maritime Fatality Count attribute value of the anti-shipping activity is restricted to be non-negative.
|  | attribute | AntiShippingActivity.maritimeStolenItem | Maritime Stolen Item | - | 0..* | Collection members: | {ordered, unique}
|  | attribute |  |  | fuel |  | Fuel
|  | attribute |  |  | generalCargo |  | General Cargo
|  | attribute |  |  | potentialHazardCargo |  | Potentially Hazardous Cargo
|  | attribute |  |  | radioEquipment |  | Radio Equipment
|  | attribute |  |  | safetyEquipment |  | Safety Equipment
|  | attribute |  |  | significantMoney |  | Significant Money
|  | attribute |  |  | spareParts |  | Spare Parts
|  | attribute |  |  | vesselStores |  | Vessel Stores
|  | attribute |  |  | weapons |  | Weapons
|  | attribute | AntiShippingActivity.mediaReported | Media-reported | - | 0..1 | Domain members:
|  | attribute |  |  | FALSE |  | False
|  | attribute |  |  | TRUE |  | True
|  | attribute | AntiShippingActivity.messageBody | Message Body | + | 0..1
|  | attribute | AntiShippingActivity.messageCancellingAuthority | Message Cancelling Authority | + | 0..1
|  | attribute | AntiShippingActivity.messageDateTimeActive | Message Date and Time Active | + | 0..1 |  |  |  | [constraint #1] The length of the Message Date and Time Active attribute value of the anti-shipping activity does not exceed 20 characters.
|  | attribute | AntiShippingActivity.messageSequenceNumber | Message Sequence Number | + | 0..1 | Unit: unitless |  |  | [constraint #1] The Message Sequence Number attribute value of the anti-shipping activity is restricted to be non-negative.
|  | attribute | AntiShippingActivity.portableAggressorWeapon | Portable Aggressor Weapon | - | 0..* | Collection members: | {ordered, unique}
|  | attribute |  |  | automaticWeapon |  | Automatic Weapon
|  | attribute |  |  | explosives |  | Explosives
|  | attribute |  |  | explosiveVest |  | Explosive Vest
|  | attribute |  |  | grenade |  | Grenade
|  | attribute |  |  | gun |  | Gun
|  | attribute |  |  | knife |  | Knife
|  | attribute |  |  | pistol |  | Pistol
|  | attribute |  |  | rocketPropelledGrenade |  | Rocket Propelled Grenade
|  | attribute |  |  | sword |  | Sword
|  | attribute | AntiShippingActivity.reportSource | Report Source | + | 0..1
|  | attribute | AntiShippingActivity.reportSource.contactInfo | Report Source : Contact Information | + | 0..1
|  | attribute | AntiShippingActivity.reportSource.individualName | Report Source : Individual Name | + | 0..1
|  | attribute | AntiShippingActivity.reportSource.organisationName | Report Source : Organisation Name | + | 0..1
|  | attribute | AntiShippingActivity.reportSource.positionName | Report Source : Position Name | + | 0..1
|  | attribute | AntiShippingActivity.reportSource.role | Report Source : Role | + | 0..1
|  | attribute | AntiShippingActivity.suspiciousVesselCount | Suspicious Vessel Count | + | 0..1 | Unit: unitless |  |  | [constraint #1] The Suspicious Vessel Count attribute value of the anti-shipping activity is restricted to be non-negative.
|  | attribute | AntiShippingActivity.vesselBoardingMethod | Vessel Boarding Method | - | 0..1 | Domain members:
|  | attribute |  |  | gangway |  | Gangway
|  | attribute |  |  | grapplingHook |  | Grappling-hook
|  | attribute |  |  | jumped |  | Jumped
|  | attribute |  |  | towLine |  | Tow-line
|  | attribute | AntiShippingActivity.vesselBoardingPoint | Vessel Boarding Point | - | 0..1 | Domain members:
|  | attribute |  |  | amidships |  | Amidships
|  | attribute |  |  | bridgeWing |  | Bridge Wing
|  | attribute |  |  | engineRoom |  | Engine Room
|  | attribute |  |  | fantail |  | Fantail
|  | attribute |  |  | stern |  | Stern
|  | attribute | AntiShippingActivity.victimAbducteeCount | Victim Abductee Count | + | 0..1 | Unit: unitless |  |  | [constraint #1] The Victim Abductee Count attribute value of the anti-shipping activity is restricted to be non-negative.
|  | attribute | AntiShippingActivity.victimFatalityCount | Victim Fatality Count | + | 0..1 | Unit: unitless |  |  | [constraint #1] The Victim Fatality Count attribute value of the anti-shipping activity is restricted to be non-negative.
|  | attribute | AntiShippingActivity.victimVesselName | Victim Vessel Name | + | 0..1
|  | attribute | AntiShippingActivity.victimVesselOutcome | Victim Vessel Outcome | - | 0..1 | Domain members:
|  | attribute |  |  | commEquipmentDestroyed |  | Communication Equipment Destroyed
|  | attribute |  |  | damaged |  | Damaged
|  | attribute |  |  | destroyed |  | Destroyed
|  | attribute |  |  | disabled |  | Disabled
|  | attribute |  |  | stolen |  | Stolen
|  | attribute |  |  | sunk |  | Sunk
|  | attribute |  |  | unharmed |  | Unharmed
|  | attribute | AntiShippingActivity.victimVesselStatus | Victim Vessel Status | - | 0..1 | Domain members:
|  | attribute |  |  | anchored |  | Anchored
|  | attribute |  |  | docked |  | Docked
|  | attribute |  |  | underway |  | Underway
|  | attribute | AntiShippingActivity.victimVesselType | Victim Vessel Type | - | 0..1 | Domain members:
|  | attribute |  |  | barge |  | Barge
|  | attribute |  |  | bulkCarrier |  | Bulk Carrier
|  | attribute |  |  | containerShip |  | Container Ship
|  | attribute |  |  | fishingBoat |  | Fishing Boat
|  | attribute |  |  | generalCargo |  | General Cargo
|  | attribute |  |  | merchantShip |  | Merchant Ship
|  | attribute |  |  | rollOnRollOff |  | Roll-on Roll-off
|  | attribute |  |  | supplyVessel |  | Supply Vessel
|  | attribute |  |  | tanker |  | Tanker
|  | attribute |  |  | tug |  | Tug
|  | attribute |  |  | yacht |  | Yacht
|  | subclassOf | AntiShippingActivity.subclassOf | Subclass-of | EventEntity |  | Event Entity {Abstract}
MD_ApplicationSchemaInformation | Application Schema Information | * |  |  | + |  |  |  | «type»
|  | attribute | MD_ApplicationSchemaInformation.schemaAscii | Application Schema Information : Application Schema ASCII | + | 0..1
|  | attribute | MD_ApplicationSchemaInformation.constraintLanguage | Application Schema Information : Application Schema Constraint Language | + | 1
|  | attribute | MD_ApplicationSchemaInformation.graphicsFile | Application Schema Information : Application Schema Graphics File | + | 0..1
|  | attribute | MD_ApplicationSchemaInformation.schemaLanguage | Application Schema Information : Application Schema Language | + | 1
|  | attribute | MD_ApplicationSchemaInformation.name | Application Schema Information : Application Schema Name | + | 1
|  | attribute | MD_ApplicationSchemaInformation.softwareDevelopmentFile | Application Schema Information : Application Schema Software Development File | + | 0..1
|  | attribute | MD_ApplicationSchemaInformation.softwareDevelopmentFileFormat | Application Schema Information : Application Schema Software Development File Format | + | 0..1
|  | son | MD_ApplicationSchemaInformation.describesMetadata | Metadata-describing Application Schema Information | MD_Metadata | 1 | Resource Metadata | Aggregation, Not Navigable
ApproachLightingSystem | Approach Lighting System | * |  |  | + |  |  |  | «featureType» | [constraint #1] The identification information of an approach lighting system (inherited from [FeatureEntity]) shall not include a Basic Encyclopedia (BE) Number.
|  | * | [7 empty] | [constraint #2] The identification information of an approach lighting system (inherited from [FeatureEntity]) shall not include a Vertical Obstruction Identifier.
|  | geometry | ApproachLightingSystem.geometry | Geometry | CurveGeometryInfo | 1..* | Curve Geometry Information |  |  | [constraint] The associated geometry(ies) are either absent or they are curve(s) representing the centre-line of, and/or surface(s) representing the extent of, this approach lighting system.
|  | geometry |  |  | SurfaceGeometryInfo |  | Surface Geometry Information
|  | attribute | ApproachLightingSystem.aerodromeAppLightSysType | Aerodrome Approach Lighting System Type | - | 0..1 | Domain members:
|  | attribute |  |  | airForceOverrun |  | Air Force Overrun
|  | attribute |  |  | alsfType1 |  | Approach Lighting with Sequenced Flashing Lights (ALSF) Category 1
|  | attribute |  |  | alsfType2 |  | Approach Lighting with Sequenced Flashing Lights (ALSF) Category 2
|  | attribute |  |  | calvertBritish |  | Calvert I (British)
|  | attribute |  |  | cross |  | Cross
|  | attribute |  |  | formerNatoStandard |  | Former NATO Standard
|  | attribute |  |  | hialCategory1 |  | High Intensity Approach Lighting (HIAL) System Category I
|  | attribute |  |  | hialCategory2 |  | High Intensity Approach Lighting (HIAL) System Category II
|  | attribute |  |  | leadInLightSystem |  | Lead-in-light System
|  | attribute |  |  | leftSingleRow |  | Left Single Row
|  | attribute |  |  | lowApproachLightSystem |  | Low-intensity Approach Lighting System
|  | attribute |  |  | malsWithRunwayAlignInd |  | Medium-intensity Approach Lighting System (MALS) with Runway Alignment Indicator Lights (RAIL)
|  | attribute |  |  | malsWithSeqFlashingLights |  | Medium-intensity Approach Lighting System (MALS) with Sequenced Flashing Lights
|  | attribute |  |  | mediumApproachLightSystem |  | Medium-intensity Approach Lighting System (MALS)
|  | attribute |  |  | narrowMultiCross |  | Narrow Multi-cross
|  | attribute |  |  | natoStandard |  | NATO Standard
|  | attribute |  |  | omniApproachLightSystem |  | Omnidirectional Approach Lighting System (ODALS)
|  | attribute |  |  | runwayAlignmentIndicator |  | Runway Alignment Indicator Lights (RAIL)
|  | attribute |  |  | salsWithSeqFlashingLights |  | Short Approach Lighting System (SALS) with Sequenced Flashing Lights
|  | attribute |  |  | shortApproachLightSystem |  | Short Approach Lighting System (SALS)
|  | attribute |  |  | singleRowCentreline |  | Single Row Centreline
|  | attribute |  |  | ssalWithRunwayAlignInd |  | Short Simplified Approach Lighting (SSAL) System with Runway Alignment Indicator Lights (RAIL)
|  | attribute |  |  | twoParallelRow |  | Two Parallel Row
|  | attribute | ApproachLightingSystem.facilityOperationalStatus | Facility Operational Status | - | 0..1 | Domain members:
|  | attribute |  |  | nonOperational |  | Non-operational
|  | attribute |  |  | notInOperation |  | Not in Operation
|  | attribute |  |  | operational |  | Operational
|  | attribute |  |  | partiallyOperational |  | Partially Operational
|  | attribute |  |  | planned |  | Planned
|  | attribute |  |  | temporarilyNonOperational |  | Temporarily Non-operational
|  | attribute | ApproachLightingSystem.lightSystemIntensity | Light System Intensity | - | 0..1 | Domain members:
|  | attribute |  |  | high |  | High
|  | attribute |  |  | low |  | Low
|  | attribute |  |  | medium |  | Medium
|  | attribute | ApproachLightingSystem.lightSystemIntVariable | Light System Intensity Variability | - | 0..1 | Domain members:
|  | attribute |  |  | fixed |  | Fixed
|  | attribute |  |  | variable |  | Variable
|  | attribute | ApproachLightingSystem.pilotControlledLighting | Pilot Controlled Lighting (PCL) | - | 0..1 | Domain members:
|  | attribute |  |  | FALSE |  | False
|  | attribute |  |  | TRUE |  | True
|  | soc | ApproachLightingSystem.runwayDirection | Approach Lighting System-associated Runway Diection | RunwayDirection | 1 | Runway Direction | Composition
|  | soc | ApproachLightingSystem.surveyPoint | Approach Lighting System-locating Survey Point | SurveyPoint | 0..1 | Survey Point
|  | subclassOf | ApproachLightingSystem.subclassOf | Subclass-of | FeatureEntity |  | Feature Entity {Abstract}
Apron | Apron | * |  |  | + |  |  |  | «featureType» | [constraint #1] The identification information of an apron (inherited from [FeatureEntity]) shall not include a Basic Encyclopedia (BE) Number.
|  | * | [7 empty] | [constraint #2] The identification information of an apron (inherited from [FeatureEntity]) shall not include a Vertical Obstruction Identifier.
|  | geometry | Apron.geometry | Geometry | SurfaceGeometryInfo | 1..* | Surface Geometry Information |  |  | [constraint] The associated geometry(ies) are either absent or they are surface(s) representing the extent of this apron (or collection of aprons).
|  | attribute | Apron.accessibilityStatus | Accessibility Status | - | 0..1 | Domain members:
|  | attribute |  |  | closed |  | Closed
|  | attribute |  |  | limited |  | Limited
|  | attribute |  |  | locked |  | Locked
|  | attribute |  |  | lockedClosed |  | Locked Closed
|  | attribute |  |  | lockedOpen |  | Locked Open
|  | attribute |  |  | open |  | Open
|  | attribute |  |  | restricted |  | Restricted
|  | attribute | Apron.apronTieDownAvail | Apron Tie-down Available | - | 0..1 | Domain members:
|  | attribute |  |  | FALSE |  | False
|  | attribute |  |  | TRUE |  | True
|  | attribute | Apron.apronType | Apron Type | - | 0..1 | Domain members:
|  | attribute |  |  | cargo |  | Cargo
|  | attribute |  |  | dispersal |  | Dispersal
|  | attribute |  |  | generalAviation |  | General Aviation
|  | attribute |  |  | holding |  | Holding
|  | attribute |  |  | military |  | Military
|  | attribute |  |  | passenger |  | Passenger
|  | attribute |  |  | remoteParking |  | Remote Parking
|  | attribute |  |  | servicesHangar |  | Services and/or Hangar
|  | attribute | Apron.apronUsage | Apron Usage | - | 0..* | Collection members: | {ordered, unique}
|  | attribute |  |  | alert |  | Alert
|  | attribute |  |  | compassRose |  | Compass Rose
|  | attribute |  |  | decontamination |  | Decontamination
|  | attribute |  |  | deIcingAntiIcing |  | De-icing and/or Anti-icing
|  | attribute |  |  | engineRunUp |  | Engine Run Up
|  | attribute |  |  | firingIn |  | Firing-In
|  | attribute |  |  | fuelling |  | Fuelling
|  | attribute |  |  | hotRefuelling |  | Hot Refuelling
|  | attribute |  |  | insAlignment |  | INS Alignment
|  | attribute |  |  | loadingUnloading |  | Loading and/or Unloading
|  | attribute |  |  | maintenance |  | Maintenance
|  | attribute |  |  | parking |  | Parking
|  | attribute |  |  | transient |  | Transient
|  | attribute |  |  | weaponLoading |  | Weapon Loading
|  | attribute | Apron.collection | Collection | - | 0..1 | Domain members:
|  | attribute |  |  | FALSE |  | False
|  | attribute |  |  | TRUE |  | True
|  | attribute | Apron.crossSectionalShape | Cross-sectional Shape | - | 0..1 | Domain members:
|  | attribute |  |  | circular |  | Circular
|  | attribute |  |  | elliptical |  | Elliptical
|  | attribute |  |  | hexagonal |  | Hexagonal
|  | attribute |  |  | irregular |  | Irregular
|  | attribute |  |  | octagonal |  | Octagonal
|  | attribute |  |  | pentagonal |  | Pentagonal
|  | attribute |  |  | rectangular |  | Rectangular
|  | attribute |  |  | semicircular |  | Semicircular
|  | attribute |  |  | square |  | Square
|  | attribute |  |  | triangular |  | Triangular
|  | attribute | Apron.designator | Designator | + | 0..1
|  | attribute | Apron.featureCount | Feature Count | + | 0..1 | Unit: unitless |  |  | [constraint #1] The Feature Count attribute value of the apron is restricted to fall in the range of 1 to 999, inclusive.
|  | attribute | Apron.usableLength | Usable Length | + | 0..1 | Unit: metre |  |  | [constraint #1] The Usable Length attribute value of the apron must be a well-formed and numerically valid interval.
|  | attribute | Apron.usableWidth | Usable Width | + | 0..1 | Unit: metre |  |  | [constraint #1] The Usable Width attribute value of the apron must be a well-formed and numerically valid interval.
|  | soc | Apron.collectedSet | Apron Collection | Apron | 0..1 | Apron | Aggregation
|  | soc | Apron.member | Apron Collection Member | Apron | 0..* | Apron | {ordered, unique} |  | If attribute 'Collection' exists then its value must be TRUE.
|  | soc | Apron.deicingArea | Apron-based De-icing Anti-icing Area | DeIcingAntiIcingArea | 0..* | De-icing Anti-icing Area | {unordered, unique}
|  | soc | Apron.aircraftStand | Apron-located Aircraft Stand | AircraftStand | 0..* | Aircraft Stand | {unordered, unique}
|  | soc | Apron.revetment | Apron-protection Revetment | DefensiveRevetment | 0..1 | Defensive Revetment
|  | soc | Apron.serviceRoad | Apron-supporting Aerodrome Service Road | AerodromeServiceRoad | 0..* | Aerodrome Service Road | {unordered, unique}
|  | subclassOf | Apron.subclassOf | Subclass-of | AerodromeMoveArea |  | Aerodrome Movement Area {Abstract}
AquaticVegetation | Aquatic Vegetation | * |  |  | + |  |  |  | «featureType» | [constraint #1] The identification information of an aquatic vegetation (inherited from [FeatureEntity]) shall not include a Basic Encyclopedia (BE) Number.
|  | * | [7 empty] | [constraint #2] The identification information of an aquatic vegetation (inherited from [FeatureEntity]) shall not include a Vertical Obstruction Identifier.
|  | geometry | AquaticVegetation.geometry | Geometry | PointGeometryInfo | 1..* | Point Geometry Information |  |  | [constraint] The associated geometry(ies) are either point(s) representing the centre of, and/or surface(s) representing the extent of, this aquatic vegetation.
|  | geometry |  |  | SurfaceGeometryInfo |  | Surface Geometry Information
|  | attribute | AquaticVegetation.aquaticVegCover | Aquatic Vegetation Cover | + | 0..1 | Unit: percent |  |  | [constraint #1] The Aquatic Vegetation Cover attribute value of the aquatic vegetation must be a well-formed and numerically valid interval.
|  | attribute |  |  | + |  |  |  |  | [constraint #2] The Aquatic Vegetation Cover attribute interval value of the aquatic vegetation is restricted to fall in the range of 0 to 100, inclusive.
|  | attribute | AquaticVegetation.aquaticVegGrowthHabit | Aquatic Vegetation Growth Habit | - | 0..1 | Domain members:
|  | attribute |  |  | emergent |  | Emergent
|  | attribute |  |  | freeFloating |  | Free-floating
|  | attribute |  |  | submerged |  | Submerged
|  | attribute |  |  | waterlogged |  | Waterlogged
|  | attribute | AquaticVegetation.area | Area | + | 0..1 | Unit: squareMetre
|  | attribute | AquaticVegetation.dangerousToNavigation | Dangerous to Navigation | - | 0..1 | Domain members:
|  | attribute |  |  | FALSE |  | False
|  | attribute |  |  | TRUE |  | True
|  | attribute | AquaticVegetation.floating | Floating | - | 0..1 | Domain members:
|  | attribute |  |  | FALSE |  | False
|  | attribute |  |  | TRUE |  | True
|  | attribute | AquaticVegetation.humanHazard | Human Hazard | - | 0..1 | Domain members:
|  | attribute |  |  | abrasion |  | Abrasion
|  | attribute |  |  | biological |  | Biological
|  | attribute |  |  | drowning |  | Drowning
|  | attribute |  |  | entanglement |  | Entanglement
|  | attribute |  |  | puncture |  | Puncture
|  | attribute |  |  | slipping |  | Slipping
|  | attribute | AquaticVegetation.length | Length | + | 0..1 | Unit: metre |  |  | [constraint #1] The Length attribute value of the aquatic vegetation must be a well-formed and numerically valid interval.
|  | attribute | AquaticVegetation.vegetationSpecies | Vegetation Species | - | 0..* | Collection members: | {ordered, unique}
|  | attribute |  |  | algae |  | Algae
|  | attribute |  |  | kelp |  | Kelp
|  | attribute |  |  | mangrove |  | Mangrove
|  | attribute |  |  | nipa |  | Nipa
|  | attribute |  |  | posidonia |  | Posidonia
|  | attribute |  |  | reed |  | Reed
|  | attribute |  |  | sargassum |  | Sargassum
|  | attribute |  |  | seaTangle |  | Sea-tangle
|  | attribute |  |  | waterHyacinth |  | Water Hyacinth
|  | attribute | AquaticVegetation.width | Width | + | 0..1 | Unit: metre |  |  | [constraint #1] The Width attribute value of the aquatic vegetation must be a well-formed and numerically valid interval.
|  | soc | AquaticVegetation.verticalPositioningInfo | Aquatic Vegetation-associated Vertical Positioning Information | HydroVertPositioningInfo | 0..1 | Hydrographic Vertical Positioning Information
|  | subclassOf | AquaticVegetation.subclassOf | Subclass-of | FeatureEntity |  | Feature Entity {Abstract}
Aqueduct | Aqueduct | * |  |  | + |  |  |  | «featureType»
|  | geometry | Aqueduct.geometry | Geometry | CurveGeometryInfo | 1..* | Curve Geometry Information |  |  | [constraint] The associated geometry(ies) are either curve(s) representing the centre-line of, and/or surface(s) representing the extent of, this aqueduct (or collection of aqueducts).
|  | geometry |  |  | SurfaceGeometryInfo |  | Surface Geometry Information
|  | attribute | Aqueduct.aqueductType | Aqueduct Type | - | 0..1 | Domain members:
|  | attribute |  |  | qanat |  | Qanat
|  | attribute |  |  | surface |  | Surface
|  | attribute |  |  | underground |  | Underground
|  | attribute |  |  | underwater |  | Underwater
|  | attribute | Aqueduct.area | Area | + | 0..1 | Unit: squareMetre
|  | attribute | Aqueduct.averageWaterDepth | Average Water Depth | + | 0..1 | Unit: metre |  |  | [constraint #1] The Average Water Depth attribute value of the aqueduct must be a well-formed and numerically valid interval.
|  | attribute | Aqueduct.baseElevation | Base Elevation | + | 0..* | Unit: metre | {ordered, unique} |  | [constraint #1] The Base Elevation attribute value list of the aqueduct contains elevation values that are restricted to fall in the range of -400 to 30000, inclusive.
|  | attribute | Aqueduct.baseElevation.accuracy | Base Elevation : Absolute Vertical Accuracy | + | 0..* | Unit: metre | {ordered, unique}
|  | attribute | Aqueduct.baseElevation.vertDatum | Base Elevation : Vertical Datum | + | 0..* |  | {ordered, unique}
|  | attribute | Aqueduct.bottomMaterialType | Bottom Material Type | - | 0..* | Collection members: | {ordered, unique}
|  | attribute |  |  | bedrock |  | Bedrock
|  | attribute |  |  | claySilt |  | Clay and Silt
|  | attribute |  |  | concrete |  | Concrete
|  | attribute |  |  | gravelCobble |  | Gravel and Cobble
|  | attribute |  |  | masonry |  | Masonry
|  | attribute |  |  | paved |  | Paved
|  | attribute |  |  | reinforcedConcrete |  | Reinforced Concrete
|  | attribute |  |  | rocksBoulders |  | Rocks and Boulders
|  | attribute |  |  | sand |  | Sand
|  | attribute |  |  | sandGravel |  | Sand and Gravel
|  | attribute |  |  | sandOverMud |  | Sand over Mud
|  | attribute |  |  | siltySands |  | Silty Sands
|  | attribute |  |  | soil |  | Soil
|  | attribute | Aqueduct.collection | Collection | - | 0..1 | Domain members:
|  | attribute |  |  | FALSE |  | False
|  | attribute |  |  | TRUE |  | True
|  | attribute | Aqueduct.conspicuousAirCategory | Conspicuous Air Category | - | 0..1 | Domain members:
|  | attribute |  |  | notConspicuous |  | Not Conspicuous
|  | attribute |  |  | visual |  | Visual
|  | attribute | Aqueduct.conspicuousGroundCategory | Conspicuous Ground Category | - | 0..1 | Domain members:
|  | attribute |  |  | notConspicuous |  | Not Conspicuous
|  | attribute |  |  | visual |  | Visual
|  | attribute | Aqueduct.conspicuousSeaCategory | Conspicuous Sea Category | - | 0..1 | Domain members:
|  | attribute |  |  | notConspicuous |  | Not Conspicuous
|  | attribute |  |  | visual |  | Visual
|  | attribute | Aqueduct.containedInTunnel | Contained within Tunnel | - | 0..1 | Domain members:
|  | attribute |  |  | FALSE |  | False
|  | attribute |  |  | TRUE |  | True
|  | attribute | Aqueduct.controllingAuthority | Controlling Authority | - | 0..1 | Domain members:
|  | attribute |  |  | civilian |  | Civilian
|  | attribute |  |  | jointMilitaryCivilian |  | Joint Military and Civilian
|  | attribute |  |  | military |  | Military
|  | attribute |  |  | private |  | Private
|  | attribute |  |  | public |  | Public
|  | attribute | Aqueduct.coveredDrain | Covered Drain | - | 0..1 | Domain members:
|  | attribute |  |  | FALSE |  | False
|  | attribute |  |  | TRUE |  | True
|  | attribute | Aqueduct.coveredDrainLength | Covered Drain Length | + | 0..1 | Unit: metre |  |  | [constraint #1] The Covered Drain Length attribute value of the aqueduct must be a well-formed and numerically valid interval.
|  | attribute | Aqueduct.deckLevel | Deck Level | + | 0..1 | Unit: unitless |  |  | [constraint #1] The Deck Level attribute value of the aqueduct is restricted to fall in the range of 1 to 19, inclusive.
|  | attribute | Aqueduct.deepDepthBelowSurfLevel | Deepest Depth Below Surface Level | + | 0..1 | Unit: metre
|  | attribute | Aqueduct.diamFunctionClass | DIAM Functional Classification | + | 0..1 |  |  |  | [constraint #1] The length of the DIAM Functional Classification attribute value of the aqueduct is 5 characters.
|  | attribute | Aqueduct.diameter | Diameter | + | 0..1 | Unit: metre |  |  | [constraint #1] The Diameter attribute value of the aqueduct must be a well-formed and numerically valid interval.
|  | attribute | Aqueduct.directivity | Directivity | - | 0..1 | Domain members:
|  | attribute |  |  | bidirectional |  | Bidirectional
|  | attribute |  |  | omnidirectional |  | Omnidirectional
|  | attribute |  |  | unidirectional |  | Unidirectional
|  | attribute | Aqueduct.facilityOperationalStatus | Facility Operational Status | - | 0..1 | Domain members:
|  | attribute |  |  | nonOperational |  | Non-operational
|  | attribute |  |  | operational |  | Operational
|  | attribute |  |  | partiallyOperational |  | Partially Operational
|  | attribute |  |  | planned |  | Planned
|  | attribute |  |  | temporarilyNonOperational |  | Temporarily Non-operational
|  | attribute | Aqueduct.featureCount | Feature Count | + | 0..1 | Unit: unitless |  |  | [constraint #1] The Feature Count attribute value of the aqueduct is restricted to fall in the range of 1 to 999, inclusive.
|  | attribute | Aqueduct.heightAboveSurfaceLevel | Height Above Surface Level | + | 0..1 | Unit: metre |  |  | [constraint #1] The Height Above Surface Level attribute value of the aqueduct must include a well-formed and numerically valid interval.
|  | attribute |  |  | + |  |  |  |  | [constraint #2] The Height Above Surface Level attribute interval value of the aqueduct is restricted to fall in the range of 0 to 30000, inclusive.
|  | attribute | Aqueduct.heightAboveSurfaceLevel.accuracy | Height Above Surface Level : Height Accuracy | + | 0..1 | Unit: metre
|  | attribute | Aqueduct.highestElevation | Highest Elevation | + | 0..* | Unit: metre | {ordered, unique} |  | [constraint #1] The Highest Elevation attribute value list of the aqueduct contains elevation values that are restricted to fall in the range of -400 to 30000, inclusive.
|  | attribute | Aqueduct.highestElevation.accuracy | Highest Elevation : Absolute Vertical Accuracy | + | 0..* | Unit: metre | {ordered, unique}
|  | attribute | Aqueduct.highestElevation.vertDatum | Highest Elevation : Vertical Datum | + | 0..* |  | {ordered, unique}
|  | attribute | Aqueduct.leastDepthBelowSurfLevel | Least Depth Below Surface Level | + | 0..1 | Unit: metre
|  | attribute | Aqueduct.length | Length | + | 0..1 | Unit: metre |  |  | [constraint #1] The Length attribute value of the aqueduct must be a well-formed and numerically valid interval.
|  | attribute | Aqueduct.maintained | Maintained | - | 0..1 | Domain members:
|  | attribute |  |  | FALSE |  | False
|  | attribute |  |  | TRUE |  | True
|  | attribute | Aqueduct.maximumDesignWaterDepth | Maximum Design Water Depth | + | 0..1 | Unit: metre
|  | attribute | Aqueduct.navigationLandmark | Navigation Landmark | - | 0..1 | Domain members:
|  | attribute |  |  | FALSE |  | False
|  | attribute |  |  | TRUE |  | True
|  | attribute | Aqueduct.operatingCycle | Operating Cycle | - | 0..1 | Domain members:
|  | attribute |  |  | continuouslyOperating |  | Continuously Operating
|  | attribute |  |  | neverOperating |  | Never Operating
|  | attribute |  |  | restricted |  | Restricted
|  | attribute | Aqueduct.physicalCondition | Physical Condition | - | 0..1 | Domain members:
|  | attribute |  |  | construction |  | Construction
|  | attribute |  |  | damaged |  | Damaged
|  | attribute |  |  | destroyed |  | Destroyed
|  | attribute |  |  | dismantled |  | Dismantled
|  | attribute |  |  | intact |  | Intact
|  | attribute |  |  | unmaintained |  | Unmaintained
|  | attribute | Aqueduct.predominantAvWaterVel | Predominant Average Water Velocity | + | 0..1 | Unit: metrePerSecond |  |  | [constraint #1] The Predominant Average Water Velocity attribute value of the aqueduct must be a well-formed and numerically valid interval.
|  | attribute | Aqueduct.predominantGapWidth | Predominant Gap Width | + | 0..1 | Unit: metre |  |  | [constraint #1] The Predominant Gap Width attribute value of the aqueduct must be a well-formed and numerically valid interval.
|  | attribute | Aqueduct.predominantMaxWaterDepth | Predominant Maximum Water Depth | + | 0..1 | Unit: metre |  |  | [constraint #1] The Predominant Maximum Water Depth attribute value of the aqueduct must be a well-formed and numerically valid interval.
|  | attribute | Aqueduct.predominantMaxWaterVel | Predominant Maximum Water Velocity | + | 0..1 | Unit: metrePerSecond |  |  | [constraint #1] The Predominant Maximum Water Velocity attribute value of the aqueduct must be a well-formed and numerically valid interval.
|  | attribute | Aqueduct.predominantMinWaterDepth | Predominant Minimum Water Depth | + | 0..1 | Unit: metre |  |  | [constraint #1] The Predominant Minimum Water Depth attribute value of the aqueduct must be a well-formed and numerically valid interval.
|  | attribute | Aqueduct.predominantMinWaterVel | Predominant Minimum Water Velocity | + | 0..1 | Unit: metrePerSecond |  |  | [constraint #1] The Predominant Minimum Water Velocity attribute value of the aqueduct must be a well-formed and numerically valid interval.
|  | attribute | Aqueduct.predominantWaterDepth | Predominant Water Depth | + | 0..1 | Unit: metre |  |  | [constraint #1] The Predominant Water Depth attribute value of the aqueduct must be a well-formed and numerically valid interval.
|  | attribute | Aqueduct.radarSignificance | Radar Significance | - | 0..1 | Domain members:
|  | attribute |  |  | composition |  | Composition
|  | attribute |  |  | earthen |  | Earthen
|  | attribute |  |  | masonry |  | Masonry
|  | attribute |  |  | metal |  | Metal
|  | attribute |  |  | partMetal |  | Part Metal
|  | attribute | Aqueduct.relativeLevel | Relative Level | - | 0..1 | Domain members:
|  | attribute |  |  | depressed |  | Depressed
|  | attribute |  |  | level |  | Level
|  | attribute |  |  | raised |  | Raised
|  | attribute | Aqueduct.safeHorizontalClearance | Safe Horizontal Clearance | + | 0..1 | Unit: metre |  |  | [constraint #1] The Safe Horizontal Clearance attribute value of the aqueduct is restricted to be non-negative.
|  | attribute | Aqueduct.structMatType | Structural Material Type | - | 0..* | Collection members: | {ordered, unique}
|  | attribute |  |  | brick |  | Brick
|  | attribute |  |  | concrete |  | Concrete
|  | attribute |  |  | masonry |  | Masonry
|  | attribute |  |  | prestressedConcrete |  | Prestressed Concrete
|  | attribute |  |  | reinforcedConcrete |  | Reinforced Concrete
|  | attribute |  |  | rock |  | Rock
|  | attribute |  |  | soil |  | Soil
|  | attribute |  |  | stone |  | Stone
|  | attribute | Aqueduct.supportedByBridgeSpan | Supported by Bridge Span | - | 0..1 | Domain members:
|  | attribute |  |  | FALSE |  | False
|  | attribute |  |  | TRUE |  | True
|  | attribute | Aqueduct.terrainGapWidth | Terrain Gap Width | + | 0..1 | Unit: metre
|  | attribute | Aqueduct.verticalRelativeLocation | Vertical Relative Location | - | 0..1 | Domain members:
|  | attribute |  |  | belowGroundSurface |  | Below Ground Surface
|  | attribute |  |  | onSurface |  | On Surface
|  | attribute | Aqueduct.width | Width | + | 0..1 | Unit: metre |  |  | [constraint #1] The Width attribute value of the aqueduct must be a well-formed and numerically valid interval.
|  | soc | Aqueduct.collectedSet | Aqueduct Collection | Aqueduct | 0..1 | Aqueduct | Aggregation
|  | soc | Aqueduct.member | Aqueduct Collection Member | Aqueduct | 0..* | Aqueduct | {unordered, unique} |  | If attribute 'Collection' exists then its value must be TRUE.
|  | soc | Aqueduct.qanatShaft | Aqueduct-access Qanat Shaft | QanatShaft | 0..* | Qanat Shaft | {unordered, unique}
|  | soc | Aqueduct.verticalPositioningInfo | Aqueduct-associated Vertical Positioning Information | HydroVertPositioningInfo | 0..1 | Hydrographic Vertical Positioning Information
|  | soc | Aqueduct.waterResourceInfo | Aqueduct-associated Water Resources | WaterResourceInfo | 0..1 | Water Resource Information
|  | soc | Aqueduct.bank | Aqueduct-bounding Inland Waterbody Bank | InlandWaterbodyBank | 0..* | Inland Waterbody Bank | {unordered, unique}
|  | soc | Aqueduct.passesThrough | Aqueduct-carrying Tunnel | Tunnel | 0..* | Tunnel | {unordered, unique}
|  | soc | Aqueduct.supportedBy | Aqueduct-supporting Bridge Span | BridgeSpan | 0..* | Bridge Span | {unordered, unique}
|  | subclassOf | Aqueduct.subclassOf | Subclass-of | FeatureEntity |  | Feature Entity {Abstract}
Aquifer | Aquifer | * |  |  | + |  |  |  | «featureType» | [constraint #1] The identification information of an aquifer (inherited from [FeatureEntity]) shall not include a Basic Encyclopedia (BE) Number.
|  | * | [7 empty] | [constraint #2] The identification information of an aquifer (inherited from [FeatureEntity]) shall not include a Vertical Obstruction Identifier.
|  | geometry | Aquifer.geometry | Geometry | SurfaceGeometryInfo | 1..* | Surface Geometry Information |  |  | [constraint] The associated geometry(ies) are surface(s) representing the extent of this aquifer.
|  | attribute | Aquifer.aquiferComposition | Aquifer Composition | - | 0..1 | Domain members:
|  | attribute |  |  | basalt |  | Basalt
|  | attribute |  |  | boulders |  | Boulders
|  | attribute |  |  | clay |  | Clay
|  | attribute |  |  | conglomerate |  | Conglomerate
|  | attribute |  |  | dolomite |  | Dolomite
|  | attribute |  |  | granite |  | Granite
|  | attribute |  |  | gravel |  | Gravel
|  | attribute |  |  | igneousRock |  | Igneous Rock
|  | attribute |  |  | karst |  | Karst
|  | attribute |  |  | limestone |  | Limestone
|  | attribute |  |  | marl |  | Marl
|  | attribute |  |  | metamorphicRock |  | Metamorphic Rock
|  | attribute |  |  | mud |  | Mud
|  | attribute |  |  | sand |  | Sand
|  | attribute |  |  | schist |  | Schist
|  | attribute |  |  | semiConsolidatedVolcanicAsh |  | Semi-consolidated and Consolidated Volcanic Ash
|  | attribute |  |  | unconsolidated |  | Unconsolidated
|  | attribute |  |  | volcanicRock |  | Volcanic Rock
|  | attribute | Aquifer.aquiferDepth | Aquifer Depth | + | 0..1 | Unit: metre |  |  | [constraint #1] The Aquifer Depth attribute value of the aquifer must be a well-formed and numerically valid interval.
|  | attribute | Aquifer.aquiferName | Aquifer Name | + | 0..1
|  | attribute | Aquifer.aquiferOverburden | Aquifer Overburden | - | 0..* | Collection members: | {ordered, unique}
|  | attribute |  |  | basalt |  | Basalt
|  | attribute |  |  | boulders |  | Boulders
|  | attribute |  |  | clay |  | Clay
|  | attribute |  |  | conglomerate |  | Conglomerate
|  | attribute |  |  | dolomite |  | Dolomite
|  | attribute |  |  | granite |  | Granite
|  | attribute |  |  | gravel |  | Gravel
|  | attribute |  |  | igneousRock |  | Igneous Rock
|  | attribute |  |  | karst |  | Karst
|  | attribute |  |  | limestone |  | Limestone
|  | attribute |  |  | marl |  | Marl
|  | attribute |  |  | metamorphicRock |  | Metamorphic Rock
|  | attribute |  |  | mud |  | Mud
|  | attribute |  |  | sand |  | Sand
|  | attribute |  |  | schist |  | Schist
|  | attribute |  |  | semiConsolidatedVolcanicAsh |  | Semi-consolidated and Consolidated Volcanic Ash
|  | attribute |  |  | unconsolidated |  | Unconsolidated
|  | attribute |  |  | volcanicRock |  | Volcanic Rock
|  | attribute | Aquifer.aquiferThickness | Aquifer Thickness | + | 0..1 | Unit: metre |  |  | [constraint #1] The Aquifer Thickness attribute value of the aquifer must be a well-formed and numerically valid interval.
|  | attribute | Aquifer.aquiferYieldRating | Aquifer Yield Rating | + | 0..1 | Unit: litrePerMinute |  |  | [constraint #1] The Aquifer Yield Rating attribute value of the aquifer must be a well-formed and numerically valid interval.
|  | attribute | Aquifer.area | Area | + | 0..1 | Unit: squareMetre
|  | attribute | Aquifer.confined | Confined | - | 0..1 | Domain members:
|  | attribute |  |  | FALSE |  | False
|  | attribute |  |  | TRUE |  | True
|  | attribute | Aquifer.length | Length | + | 0..1 | Unit: metre |  |  | [constraint #1] The Length attribute value of the aquifer must be a well-formed and numerically valid interval.
|  | attribute | Aquifer.width | Width | + | 0..1 | Unit: metre |  |  | [constraint #1] The Width attribute value of the aquifer must be a well-formed and numerically valid interval.
|  | soc | Aquifer.waterResourceInfo | Aquifer-associated Water Resources | WaterResourceInfo | 0..1 | Water Resource Information |  |  | [constraint] The Hydrologic Persistence of an aquifer (from its associated [WaterResourceInfo]) is disallowed.
|  | subclassOf | Aquifer.subclassOf | Subclass-of | FeatureEntity |  | Feature Entity {Abstract}
Arcade | Arcade | * |  |  | + |  |  |  | «featureType» | [constraint #1] The Aeronautical Obstacle Light Present attribute of an arcade (inherited from [NonBuildingStructure]) is disallowed.
|  | * | [7 empty] | [constraint #2] The Cross-sectional Shape attribute of an arcade (inherited from [NonBuildingStructure]) is disallowed.
|  | * | [7 empty] | [constraint #3] The Feature Function is never applicable to an arcade; the function (inherited from [NonBuildingStructure]) is fixed by the nature of the non-building structure.
|  | * | [7 empty] | [constraint #4] An arcade never has associated Manufacturing Information (which is otherwise inherited from [NonBuildingStructure]).
|  | * | [7 empty] | [constraint #5] The Radar Significance attribute of an arcade (inherited from [NonBuildingStructure]) is disallowed.
|  | * | [7 empty] | [constraint #6] The Vertical Construction Material of an arcade (inherited from [NonBuildingStructure]) is (without repetition) zero or more of: Brick; Concrete; Iron; Masonry; Metal; Prestressed Concrete; Reinforced Concrete; Steel; and Wood.
|  | * | [7 empty] | [constraint #7] An arcade never has associated Water Resource Information (which is otherwise inherited from [NonBuildingStructure]).
|  | * | [7 empty] | [constraint #8] The identification information of an arcade (inherited from [FeatureEntity]) shall not include a Vertical Obstruction Identifier.
|  | geometry | Arcade.geometry | Geometry | CurveGeometryInfo | 1..* | Curve Geometry Information |  |  | [constraint] The associated geometry(ies) are either curve(s) representing the centre-line of, and/or surface(s) representing the extent of, this arcade (or collection of arcades).
|  | geometry |  |  | SurfaceGeometryInfo |  | Surface Geometry Information
|  | subclassOf | Arcade.subclassOf | Subclass-of | NonBuildingStructure |  | Non-building Structure
ArcheologicalSite | Archeological Site | * |  |  | + |  |  |  | «featureType»
|  | geometry | ArcheologicalSite.geometry | Geometry | PointGeometryInfo | 1..* | Point Geometry Information |  |  | [constraint] The associated geometry(ies) are either point(s) representing the centre of, and/or surface(s) representing the extent of, this archeological site (or collection of archeological sites).
|  | geometry |  |  | SurfaceGeometryInfo |  | Surface Geometry Information
|  | attribute | ArcheologicalSite.aeroObstacleLightPresent | Aeronautical Obstacle Light Present | - | 0..1 | Domain members:
|  | attribute |  |  | FALSE |  | False
|  | attribute |  |  | TRUE |  | True
|  | attribute | ArcheologicalSite.angleOfOrientation | Angle of Orientation | + | 0..1 | Unit: arcDegree |  |  | [constraint #1] The Angle of Orientation attribute value of the archeological site is restricted to fall in the range of 0 to 360, inclusive.
|  | attribute | ArcheologicalSite.area | Area | + | 0..1 | Unit: squareMetre
|  | attribute | ArcheologicalSite.baseElevation | Base Elevation | + | 0..* | Unit: metre | {ordered, unique} |  | [constraint #1] The Base Elevation attribute value list of the archeological site contains elevation values that are restricted to fall in the range of -400 to 30000, inclusive.
|  | attribute | ArcheologicalSite.baseElevation.accuracy | Base Elevation : Absolute Vertical Accuracy | + | 0..* | Unit: metre | {ordered, unique}
|  | attribute | ArcheologicalSite.baseElevation.vertDatum | Base Elevation : Vertical Datum | + | 0..* |  | {ordered, unique}
|  | attribute | ArcheologicalSite.collection | Collection | - | 0..1 | Domain members:
|  | attribute |  |  | FALSE |  | False
|  | attribute |  |  | TRUE |  | True
|  | attribute | ArcheologicalSite.conspicuousAirCategory | Conspicuous Air Category | - | 0..1 | Domain members:
|  | attribute |  |  | notConspicuous |  | Not Conspicuous
|  | attribute |  |  | visual |  | Visual
|  | attribute | ArcheologicalSite.conspicuousGroundCategory | Conspicuous Ground Category | - | 0..1 | Domain members:
|  | attribute |  |  | notConspicuous |  | Not Conspicuous
|  | attribute |  |  | visual |  | Visual
|  | attribute | ArcheologicalSite.conspicuousSeaCategory | Conspicuous Sea Category | - | 0..1 | Domain members:
|  | attribute |  |  | notConspicuous |  | Not Conspicuous
|  | attribute |  |  | visual |  | Visual
|  | attribute | ArcheologicalSite.diamFunctionClass | DIAM Functional Classification | + | 0..1 |  |  |  | [constraint #1] The length of the DIAM Functional Classification attribute value of the archeological site is 5 characters.
|  | attribute | ArcheologicalSite.directivity | Directivity | - | 0..1 | Domain members:
|  | attribute |  |  | bidirectional |  | Bidirectional
|  | attribute |  |  | omnidirectional |  | Omnidirectional
|  | attribute |  |  | unidirectional |  | Unidirectional
|  | attribute | ArcheologicalSite.facilityOperationalStatus | Facility Operational Status | - | 0..1 | Domain members:
|  | attribute |  |  | nonOperational |  | Non-operational
|  | attribute |  |  | operational |  | Operational
|  | attribute |  |  | partiallyOperational |  | Partially Operational
|  | attribute |  |  | planned |  | Planned
|  | attribute |  |  | temporarilyNonOperational |  | Temporarily Non-operational
|  | attribute | ArcheologicalSite.featureCount | Feature Count | + | 0..1 | Unit: unitless |  |  | [constraint #1] The Feature Count attribute value of the archeological site is restricted to fall in the range of 1 to 999, inclusive.
|  | attribute | ArcheologicalSite.heightAboveSurfaceLevel | Height Above Surface Level | + | 0..1 | Unit: metre |  |  | [constraint #1] The Height Above Surface Level attribute value of the archeological site must include a well-formed and numerically valid interval.
|  | attribute |  |  | + |  |  |  |  | [constraint #2] The Height Above Surface Level attribute interval value of the archeological site is restricted to fall in the range of 0 to 30000, inclusive.
|  | attribute | ArcheologicalSite.heightAboveSurfaceLevel.accuracy | Height Above Surface Level : Height Accuracy | + | 0..1 | Unit: metre
|  | attribute | ArcheologicalSite.highestElevation | Highest Elevation | + | 0..* | Unit: metre | {ordered, unique} |  | [constraint #1] The Highest Elevation attribute value list of the archeological site contains elevation values that are restricted to fall in the range of -400 to 30000, inclusive.
|  | attribute | ArcheologicalSite.highestElevation.accuracy | Highest Elevation : Absolute Vertical Accuracy | + | 0..* | Unit: metre | {ordered, unique}
|  | attribute | ArcheologicalSite.highestElevation.vertDatum | Highest Elevation : Vertical Datum | + | 0..* |  | {ordered, unique}
|  | attribute | ArcheologicalSite.length | Length | + | 0..1 | Unit: metre |  |  | [constraint #1] The Length attribute value of the archeological site must be a well-formed and numerically valid interval.
|  | attribute | ArcheologicalSite.navigationLandmark | Navigation Landmark | - | 0..1 | Domain members:
|  | attribute |  |  | FALSE |  | False
|  | attribute |  |  | TRUE |  | True
|  | attribute | ArcheologicalSite.physicalCondition | Physical Condition | - | 0..1 | Domain members:
|  | attribute |  |  | construction |  | Construction
|  | attribute |  |  | damaged |  | Damaged
|  | attribute |  |  | destroyed |  | Destroyed
|  | attribute |  |  | dismantled |  | Dismantled
|  | attribute |  |  | intact |  | Intact
|  | attribute |  |  | unmaintained |  | Unmaintained
|  | attribute | ArcheologicalSite.radarSignificance | Radar Significance | - | 0..1 | Domain members:
|  | attribute |  |  | composition |  | Composition
|  | attribute |  |  | earthen |  | Earthen
|  | attribute |  |  | masonry |  | Masonry
|  | attribute |  |  | metal |  | Metal
|  | attribute |  |  | partMetal |  | Part Metal
|  | attribute | ArcheologicalSite.structureShape | Structure Shape | - | 0..1 | Domain members:
|  | attribute |  |  | arched |  | Arched
|  | attribute |  |  | columnar |  | Columnar
|  | attribute |  |  | multipleArched |  | Multiple Arched
|  | attribute |  |  | obelisk |  | Obelisk
|  | attribute |  |  | pyramidal |  | Pyramidal
|  | attribute | ArcheologicalSite.width | Width | + | 0..1 | Unit: metre |  |  | [constraint #1] The Width attribute value of the archeological site must be a well-formed and numerically valid interval.
|  | soc | ArcheologicalSite.collectedSet | Archeological Site Collection | ArcheologicalSite | 0..1 | Archeological Site | Aggregation
|  | soc | ArcheologicalSite.member | Archeological Site Collection Member | ArcheologicalSite | 0..* | Archeological Site | {unordered, unique} |  | If attribute 'Collection' exists then its value must be TRUE.
|  | soc | ArcheologicalSite.religiousInfo | Archeological Site-associated Religious Information | ReligiousInfo | 0..1 | Religious Information
|  | subclassOf | ArcheologicalSite.subclassOf | Subclass-of | FeatureEntity |  | Feature Entity {Abstract}
ArrestingSystem | Arresting System | * |  |  | + |  |  |  | «featureType» | [constraint #1] If the Arresting System has an associated geometry that is a surface representation then the Arresting System Energy Absorber Type value must be an Engineered Materials Arresting System (EMAS).
|  | * | [7 empty] | [constraint #2] The identification information of an arresting system (inherited from [FeatureEntity]) shall not include a Vertical Obstruction Identifier.
|  | geometry | ArrestingSystem.geometry | Geometry | CurveGeometryInfo | 1..* | Curve Geometry Information |  |  | [constraint] The associated geometry(ies) are either point(s) representing the centre of, or curve(s) representing the centre-line of, and/or surface(s) representing the extent of, this arresting system.
|  | geometry |  |  | PointGeometryInfo |  | Point Geometry Information
|  | geometry |  |  | SurfaceGeometryInfo |  | Surface Geometry Information
|  | attribute | ArrestingSystem.area | Area | + | 0..1 | Unit: squareMetre
|  | attribute | ArrestingSystem.arrestSysCommand | Arresting System Command | - | 0..1 | Domain members:
|  | attribute |  |  | argentinianAirForce |  | Argentinian Air Force
|  | attribute |  |  | australianDeptOfSupply |  | Australian Department of Supply
|  | attribute |  |  | austrianAirForce |  | Austrian Air Force
|  | attribute |  |  | bangladeshDeptCivAviation |  | Bangladesh Department of Civilian Aviation
|  | attribute |  |  | belgiumAirForce |  | Belgium Air Force
|  | attribute |  |  | brazilianAirForce |  | Brazilian Air Force
|  | attribute |  |  | canadianArmedForces |  | Canadian Armed Forces
|  | attribute |  |  | chileanAirForce |  | Chilean Air Force
|  | attribute |  |  | chineseAirForce |  | Chinese Air Force (Republic of China)
|  | attribute |  |  | civilian |  | Civilian
|  | attribute |  |  | colombianAirForce |  | Colombian Air Force
|  | attribute |  |  | finnishDefenseForces |  | Finnish Defense Forces
|  | attribute |  |  | frenchAirForce |  | French Air Force
|  | attribute |  |  | frenchNavy |  | French Navy
|  | attribute |  |  | germanAirForce |  | German Air Force
|  | attribute |  |  | germanNavy |  | German Navy
|  | attribute |  |  | hellenicAirForceCommand |  | Hellenic Air Force Command
|  | attribute |  |  | indianAirForce |  | Indian Air Force
|  | attribute |  |  | indonesianAirForce |  | Indonesian Air Force
|  | attribute |  |  | iranianAirForce |  | Iranian Air Force
|  | attribute |  |  | israeliAirForce |  | Israeli Air Force
|  | attribute |  |  | italianAirForce |  | Italian Air Force
|  | attribute |  |  | japanAirSelfDefenseForce |  | Japan Air Self Defense Force
|  | attribute |  |  | japanCivilAviationBureau |  | Japan Civil Aviation Bureau
|  | attribute |  |  | japanGndSelfDefenseForce |  | Japan Ground Self Defense Force
|  | attribute |  |  | japanMarSelfDefenseForce |  | Japan Maritime Self Defense Force
|  | attribute |  |  | libyanAirForce |  | Libyan Air Force
|  | attribute |  |  | mexicanAirForce |  | Mexican Air Force
|  | attribute |  |  | omanAirForce |  | Oman Air Force
|  | attribute |  |  | pacificAirForces |  | Pacific Air Forces
|  | attribute |  |  | pakistaniAirForce |  | Pakistani Air Force
|  | attribute |  |  | peruvianAirForce |  | Peruvian Air Force
|  | attribute |  |  | philippineAirForce |  | Philippine Air Force
|  | attribute |  |  | portugueseAirForce |  | Portuguese Air Force
|  | attribute |  |  | republicOfKoreaAirForce |  | Republic of Korea Air Force
|  | attribute |  |  | royalAirForce |  | Royal Air Force
|  | attribute |  |  | royalAustralianAirForce |  | Royal Australian Air Force
|  | attribute |  |  | royalAustralianNavy |  | Royal Australian Navy
|  | attribute |  |  | royalDanishAirForce |  | Royal Danish Air Force
|  | attribute |  |  | royalJordanianAirForce |  | Royal Jordanian Air Force
|  | attribute |  |  | royalMalaysianAirForce |  | Royal Malaysian Air Force
|  | attribute |  |  | royalNavyUnitedKingdom |  | Royal Navy, United Kingdom
|  | attribute |  |  | royalNetherlandsAirForce |  | Royal Netherlands Air Force
|  | attribute |  |  | royalNetherlandsNavy |  | Royal Netherlands Navy
|  | attribute |  |  | royalNewZealandAirForce |  | Royal New Zealand Air Force
|  | attribute |  |  | royalNorwegianAirForce |  | Royal Norwegian Air Force
|  | attribute |  |  | royalSaudiArabianAirForce |  | Royal Saudi Arabian Air Force
|  | attribute |  |  | royalSwedishAirForce |  | Royal Swedish Air Force
|  | attribute |  |  | royalThaiAirForce |  | Royal Thai Air Force
|  | attribute |  |  | singaporeArmedForces |  | Singapore Armed Forces
|  | attribute |  |  | southAfricanAirForce |  | South African Air Force
|  | attribute |  |  | spanishAirForce |  | Spanish Air Force
|  | attribute |  |  | swissAirForce |  | Swiss Air Force
|  | attribute |  |  | turkishAirForce |  | Turkish Air Force
|  | attribute |  |  | usAirForceAirCombatCmd |  | U.S. Air Force Air Combat Command (ACC)
|  | attribute |  |  | usAirForceAirMobilityCmd |  | U.S. Air Force Air Mobility Command (AMC)
|  | attribute |  |  | usAirForceEducTrainCmd |  | U.S. Air Force Air Education and Training Command (AETC)
|  | attribute |  |  | usAirForceElecSecurityCmd |  | U.S. Air Force Electronic Security Command (ESC)
|  | attribute |  |  | usAirForceEurope |  | U.S. Air Force Europe (USAFE)
|  | attribute |  |  | usAirForceMaterialCmd |  | U.S. Air Force Material Command (AFMC)
|  | attribute |  |  | usAirForceReserve |  | U.S. Air Force Reserve
|  | attribute |  |  | usAirForceSpaceCmd |  | U.S. Air Force Space Command (AFSPC)
|  | attribute |  |  | usAirNationalGuard |  | U.S. Air National Guard (ANG)
|  | attribute |  |  | usNavyMarineCorps |  | U.S. Navy - Marine Corps
|  | attribute |  |  | usNavyNavalAirAtlantic |  | U.S. Navy - Naval Air Atlantic
|  | attribute |  |  | usNavyNavalAirPacific |  | U.S. Navy - Naval Air Pacific
|  | attribute |  |  | usNavyNavalAirTraining |  | U.S. Navy - Naval Air Training
|  | attribute |  |  | usNavyNavalForcesEurope |  | U.S. Navy - Naval Forces Europe
|  | attribute |  |  | usNavyNavalMaterial |  | U.S. Navy - Naval Material
|  | attribute | ArrestingSystem.arrestSysEnergyAbsorbType | Arresting System Energy Absorber Type | - | 0..1 | Domain members:
|  | attribute |  |  | barrierDiskSafeland |  | Safeland Barrier Disk Brake
|  | attribute |  |  | chainCHAG |  | CHAG Chain Brake
|  | attribute |  |  | chainE5 |  | E5 Chain Brake
|  | attribute |  |  | chainE5_1 |  | E5-1 Chain Brake
|  | attribute |  |  | chainE5_2 |  | E5-2 Chain Brake
|  | attribute |  |  | chainE5_3 |  | E5-3 Chain Brake
|  | attribute |  |  | chainE6 |  | E6 Chain Brake
|  | attribute |  |  | diskBEFAB_12_3 |  | BEFAB 12:3 Disk Brake
|  | attribute |  |  | diskBEFAB_20_4 |  | BEFAB 20:4 Disk Brake
|  | attribute |  |  | diskBEFAB_21_2 |  | BEFAB 21:2 Disk Brake
|  | attribute |  |  | diskBEFAB_24_4 |  | BEFAB 24:4 Disk Brake
|  | attribute |  |  | diskBEFAB_56_2 |  | BEFAB 56:2 Disk Brake
|  | attribute |  |  | diskBEFAB_6_3 |  | BEFAB 6:3 Disk Brake
|  | attribute |  |  | diskBEFAB_60_2 |  | BEFAB 60:2 Disk Brake
|  | attribute |  |  | diskBEFAB_8_3 |  | BEFAB 8:3 Disk Brake
|  | attribute |  |  | diskRAF_MK_12A |  | RAF MK-12A Disk Brake
|  | attribute |  |  | diskRAF_MK_6 |  | RAF MK-6 Disk Brake
|  | attribute |  |  | diskRafTypeA_BEFAB_6_3 |  | RAF Type A BEFAB 6:3 Disk Brake
|  | attribute |  |  | diskRafTypeB_BEFAB_12_3 |  | RAF Type B BEFAB 12:3 Disk Brake
|  | attribute |  |  | engMatArrestSystem |  | Engineered Materials Arresting System (EMAS)
|  | attribute |  |  | linearBAK_6 |  | BAK-6 Linear Brake
|  | attribute |  |  | linearSPRAG_MK_1 |  | SPRAG MK-1 Linear Brake
|  | attribute |  |  | mobileRotaryHydraulicWater |  | Mobile Rotary Hydraulic Water Brake, Type Unspecified
|  | attribute |  |  | mobileRotaryM21 |  | M21 Mobile Rotary Brake
|  | attribute |  |  | mobileRotaryMAAS |  | MAAS Mobile Rotary Brake
|  | attribute |  |  | mobileRotaryMAG_I |  | MAG I Mobile Rotary Brake
|  | attribute |  |  | mobileRotaryMAG_II |  | MAG II Mobile Rotary Brake
|  | attribute |  |  | mobileRotaryMAG_III |  | MAG III Mobile Rotary Brake
|  | attribute |  |  | mobileRotaryMAG_IV |  | MAG IV Mobile Rotary Brake
|  | attribute |  |  | mobileRotaryMAG_IX |  | MAG IX Mobile Rotary Brake
|  | attribute |  |  | mobileRotaryMAG_VI |  | MAG VI Mobile Rotary Brake
|  | attribute |  |  | mobileRotaryMAG_VII |  | MAG VII Mobile Rotary Brake
|  | attribute |  |  | mobileRotaryMAG_VIII |  | MAG VIII Mobile Rotary Brake
|  | attribute |  |  | mobileRotaryMAG_X |  | MAG X Mobile Rotary Brake
|  | attribute |  |  | rafPortableArrestingGear |  | RAF Portable Arresting Gear
|  | attribute |  |  | rotary1300 |  | 1300 Rotary Brake
|  | attribute |  |  | rotary2800 |  | 2800 Rotary Brake
|  | attribute |  |  | rotary34B_1A |  | 34B-1A Rotary Brake
|  | attribute |  |  | rotary34B_1B |  | 34B-1B Rotary Brake
|  | attribute |  |  | rotary34B_1C |  | 34B-1C Rotary Brake
|  | attribute |  |  | rotary34D_1F |  | 34D-1F Rotary Brake
|  | attribute |  |  | rotary44B_2C |  | 44B-2C Rotary Brake
|  | attribute |  |  | rotary44B_2D |  | 44B-2D Rotary Brake
|  | attribute |  |  | rotary44B_2E |  | 44B-2E Rotary Brake
|  | attribute |  |  | rotary44B_2F |  | 44B-2F Rotary Brake
|  | attribute |  |  | rotary44B_2H |  | 44B-2H Rotary Brake
|  | attribute |  |  | rotary44B_2I |  | 44B-2I Rotary Brake
|  | attribute |  |  | rotary44B_2L |  | 44B-2L Rotary Brake
|  | attribute |  |  | rotary44B_3A |  | 44B-3A Rotary Brake
|  | attribute |  |  | rotary44B_3H |  | 44B-3H Rotary Brake
|  | attribute |  |  | rotary44B_3L |  | 44B-3L Rotary Brake
|  | attribute |  |  | rotary44B_4C |  | 44B-4C Rotary Brake
|  | attribute |  |  | rotary44B_4E |  | 44B-4E Rotary Brake
|  | attribute |  |  | rotary44B_4H |  | 44B-4H Rotary Brake
|  | attribute |  |  | rotary500S |  | 500S Rotary Brake
|  | attribute |  |  | rotary500S_4 |  | 500S-4 Rotary Brake
|  | attribute |  |  | rotary500S_6 |  | 500S-6 Rotary Brake
|  | attribute |  |  | rotary500S_8 |  | 500S-8 Rotary Brake
|  | attribute |  |  | rotaryAAE_64 |  | AAE-64 Rotary Brake
|  | attribute |  |  | rotaryBAK_12A |  | BAK-12A Rotary Brake
|  | attribute |  |  | rotaryBAK_12B |  | BAK-12B Rotary Brake
|  | attribute |  |  | rotaryBAK_13 |  | BAK-13 Rotary Brake
|  | attribute |  |  | rotaryBAK_9 |  | BAK-9 Rotary Brake
|  | attribute |  |  | rotaryChainJetStop |  | JET STOP Rotary Chain Gear
|  | attribute |  |  | rotaryDualBAK_12 |  | Dual BAK-12 Rotary Brake
|  | attribute |  |  | rotaryE15 |  | E15 Rotary Brake
|  | attribute |  |  | rotaryE27 |  | E27 Rotary Brake
|  | attribute |  |  | rotaryE28 |  | E28 Rotary Brake
|  | attribute |  |  | rotaryHydraulicWater |  | Rotary Hydraulic Water Brake, Type Unspecified
|  | attribute |  |  | rotaryPUAG_MK_21 |  | PUAG MK-21 Rotary Brake
|  | attribute |  |  | rotaryRHAG_MK_1 |  | RHAG MK-1 Rotary Brake
|  | attribute |  |  | rotaryTrans500S_8 |  | 500S-8 Transportable Rotary Brake
|  | attribute |  |  | textileMB_100 |  | MB-100 Textile Brake
|  | attribute |  |  | textileMB_60 |  | MB-60 Textile Brake
|  | attribute | ArrestingSystem.arrestSysEngageDeviceType | Arresting System Engagement Device Type | - | 0..1 | Domain members:
|  | attribute |  |  | barricadeNet61QSII |  | 61QSII Barricade Net
|  | attribute |  |  | hook63PI |  | 63PI Hook
|  | attribute |  |  | hookBAK_14 |  | BAK-14 Hook
|  | attribute |  |  | hookCable |  | Hook Cable
|  | attribute |  |  | hookTypeH |  | Type H Hook
|  | attribute |  |  | hpNet |  | HP-NET
|  | attribute |  |  | jayBar |  | J-BAR
|  | attribute |  |  | jetBarrier |  | Jet Barrier
|  | attribute |  |  | net |  | Net
|  | attribute |  |  | netA30 |  | A30 Net
|  | attribute |  |  | netA40 |  | A40 Net
|  | attribute |  |  | netMA_1 |  | MA-1 Net
|  | attribute |  |  | netMA_1a |  | MA-1A Net
|  | attribute |  |  | netWithHook62NI |  | 62NI Net with Hook
|  | attribute |  |  | stanchionNetBAK_15 |  | BAK-15 Stanchion and Net
|  | attribute |  |  | strutBAK_11 |  | BAK-11 Strut
|  | attribute |  |  | withHookBAK_15 |  | BAK-15 with Hook
|  | attribute |  |  | withHookCableMA_1a |  | MA-1A with Hook Cable
|  | attribute | ArrestingSystem.arrestSysEngageDirect | Arresting System Engagement Direction | - | 0..1 | Domain members:
|  | attribute |  |  | bidirectional |  | Bidirectional
|  | attribute |  |  | highEnd |  | High End
|  | attribute |  |  | lowEnd |  | Low End
|  | attribute | ArrestingSystem.arrestSysLocation | Arresting System Location | + | 0..1 | Unit: metre
|  | attribute | ArrestingSystem.diamFunctionClass | DIAM Functional Classification | + | 0..1 |  |  |  | [constraint #1] The length of the DIAM Functional Classification attribute value of the arresting system is 5 characters.
|  | attribute | ArrestingSystem.facilityOperationalStatus | Facility Operational Status | - | 0..1 | Domain members:
|  | attribute |  |  | nonOperational |  | Non-operational
|  | attribute |  |  | notInOperation |  | Not in Operation
|  | attribute |  |  | operational |  | Operational
|  | attribute |  |  | partiallyOperational |  | Partially Operational
|  | attribute |  |  | planned |  | Planned
|  | attribute |  |  | temporarilyNonOperational |  | Temporarily Non-operational
|  | attribute | ArrestingSystem.highestElevation | Highest Elevation | + | 0..* | Unit: metre | {ordered, unique} |  | [constraint #1] The Highest Elevation attribute value list of the arresting system contains elevation values that are restricted to fall in the range of -400 to 30000, inclusive.
|  | attribute | ArrestingSystem.highestElevation.accuracy | Highest Elevation : Absolute Vertical Accuracy | + | 0..* | Unit: metre | {ordered, unique}
|  | attribute | ArrestingSystem.highestElevation.vertDatum | Highest Elevation : Vertical Datum | + | 0..* |  | {ordered, unique}
|  | attribute | ArrestingSystem.length | Length | + | 0..1 | Unit: metre |  |  | [constraint #1] The Length attribute value of the arresting system must be a well-formed and numerically valid interval.
|  | attribute | ArrestingSystem.physicalCondition | Physical Condition | - | 0..1 | Domain members:
|  | attribute |  |  | construction |  | Construction
|  | attribute |  |  | damaged |  | Damaged
|  | attribute |  |  | destroyed |  | Destroyed
|  | attribute |  |  | dismantled |  | Dismantled
|  | attribute |  |  | intact |  | Intact
|  | attribute |  |  | unmaintained |  | Unmaintained
|  | attribute | ArrestingSystem.width | Width | + | 0..1 | Unit: metre |  |  | [constraint #1] The Width attribute value of the arresting system must be a well-formed and numerically valid interval.
|  | soc | ArrestingSystem.emergResponseService | Arresting System-associated Emergency Response Service | EmergencyResponseService | 0..* | Emergency Response Service | Aggregation {unordered, unique}
|  | soc | ArrestingSystem.runwayDirection | Arresting System-associated Runway Direction | RunwayDirection | 1 | Runway Direction
|  | soc | ArrestingSystem.surveyPoint | Arresting System-locating Survey Point | SurveyPoint | 0..1 | Survey Point
|  | subclassOf | ArrestingSystem.subclassOf | Subclass-of | FeatureEntity |  | Feature Entity {Abstract}
ArrivalSegment | Arrival Segment | * |  |  | + |  |  |  | «featureType» | [constraint #1] The identification information of an arrival segment (inherited from [FeatureEntity]) shall not include a Basic Encyclopedia (BE) Number.
|  | * | [7 empty] | [constraint #2] The identification information of an arrival segment (inherited from [FeatureEntity] via [ProcedureSegmentLeg]) shall not include a Vertical Obstruction Identifier.
|  | geometry | ArrivalSegment.geometry | Geometry | CurveGeometryInfo | 1..* | Curve Geometry Information |  |  | [constraint] The associated geometry(ies) are curve(s) representing the centre-line of this arrival segment.
|  | attribute | ArrivalSegment.requiredNavPerformanceType | Required Navigation Performance (RNP) Type | + | 0..1 | Unit: nauticalMile |  |  | [constraint #1] The Required Navigation Performance (RNP) Type attribute value of the arrival segment is restricted to be non-negative.
|  | soc | ArrivalSegment.standardInstArrival | Arrival Segment-defined Standard Instrument Arrival (STAR) | StandardInstrumentArrival | 1 | Standard Instrument Arrival (STAR) | Aggregation
|  | subclassOf | ArrivalSegment.subclassOf | Subclass-of | ProcedureSegmentLeg |  | Procedure Segment Leg {Abstract}
AsphaltLake | Asphalt Lake | * |  |  | + |  |  |  | «featureType» | [constraint #1] The identification information of an asphalt lake (inherited from [FeatureEntity]) shall not include a Basic Encyclopedia (BE) Number.
|  | * | [7 empty] | [constraint #2] The identification information of an asphalt lake (inherited from [FeatureEntity]) shall not include a Vertical Obstruction Identifier.
|  | geometry | AsphaltLake.geometry | Geometry | SurfaceGeometryInfo | 1..* | Surface Geometry Information |  |  | [constraint] The associated geometry(ies) are surface(s) representing the extent of this asphalt lake.
|  | attribute | AsphaltLake.area | Area | + | 0..1 | Unit: squareMetre
|  | attribute | AsphaltLake.length | Length | + | 0..1 | Unit: metre |  |  | [constraint #1] The Length attribute value of the asphalt lake must be a well-formed and numerically valid interval.
|  | attribute | AsphaltLake.navigationLandmark | Navigation Landmark | - | 0..1 | Domain members:
|  | attribute |  |  | FALSE |  | False
|  | attribute |  |  | TRUE |  | True
|  | attribute | AsphaltLake.width | Width | + | 0..1 | Unit: metre |  |  | [constraint #1] The Width attribute value of the asphalt lake must be a well-formed and numerically valid interval.
|  | subclassOf | AsphaltLake.subclassOf | Subclass-of | FeatureEntity |  | Feature Entity {Abstract}
AstronomicalObservatory | Astronomical Observatory | * |  |  | + |  |  |  | «featureType» | [constraint #1] An astronomical observatory never has an associated Aerodrome (which is otherwise inherited from [Building]).
|  | * | [7 empty] | [constraint #2] The Attached Building attribute of an astronomical observatory (inherited from [Building]) is disallowed.
|  | * | [7 empty] | [constraint #3] The Facility Operational Status of an astronomical observatory (inherited from [Building]) is one of: Non-operational; Operational; Partially Operational; Planned; or Temporarily Non-operational.
|  | * | [7 empty] | [constraint #4] The Feature Function of an astronomical observatory (inherited from [Building]) is (without repetition) zero or more of: Education; Hobby and/or Leisure Activities; Observation Station; and Scientific Research and Development.
|  | * | [7 empty] | [constraint #5] The Hazard Shelter Intended Use attribute of a astronomical observatory (inherited from [Building]) is disallowed.
|  | * | [7 empty] | [constraint #6] The Manufactured Building attribute of an astronomical observatory (inherited from [Building]) is disallowed.
|  | * | [7 empty] | [constraint #7] An astronomical observatory never has associated Manufacturing Information (which is otherwise inherited from [Building]).
|  | * | [7 empty] | [constraint #8] The Multi-unit Building attribute of an astronomical observatory (inherited from [Building]) is disallowed.
|  | * | [7 empty] | [constraint #9] An astronomical observatory never has associated Religious Information (which is otherwise inherited from [Building]).
|  | * | [7 empty] | [constraint #10] The Vertical Construction Material of an astronomical observatory (inherited from [Building]) is (without repetition) zero or more of: Brick; Concrete; Masonry; Metal; Prestressed Concrete; Reinforced Concrete; Steel; Stone; and Wood.
|  | * | [7 empty] | [constraint #11] An astronomical observatory never has associated Water Resource Information (which is otherwise inherited from [Building]).
|  | geometry | AstronomicalObservatory.geometry | Geometry | CurveGeometryInfo | 1..* | Curve Geometry Information |  |  | [constraint] The associated geometry(ies) are either point(s) representing the centre of, or curve(s) representing the centre-line of, and/or surface(s) representing the extent of, this astronomical observatory (or collection of astronomical observatories).
|  | geometry |  |  | PointGeometryInfo |  | Point Geometry Information
|  | geometry |  |  | SurfaceGeometryInfo |  | Surface Geometry Information
|  | attribute | AstronomicalObservatory.collection | Collection | - | 0..1 | Domain members:
|  | attribute |  |  | FALSE |  | False
|  | attribute |  |  | TRUE |  | True
|  | attribute | AstronomicalObservatory.featureCount | Feature Count | + | 0..1 | Unit: unitless |  |  | [constraint #1] The Feature Count attribute value of the astronomical observatory is restricted to fall in the range of 1 to 999, inclusive.
|  | attribute | AstronomicalObservatory.supported | Supported | - | 0..1 | Domain members:
|  | attribute |  |  | FALSE |  | False
|  | attribute |  |  | TRUE |  | True
|  | attribute | AstronomicalObservatory.telescopeType | Telescope Type | - | 0..1 | Domain members:
|  | attribute |  |  | optical |  | Optical
|  | attribute |  |  | parabolicRadioAerial |  | Parabolic Radio Aerial
|  | attribute |  |  | radioAerialArray |  | Radio Aerial Array
|  | soc | AstronomicalObservatory.collectedSet | Astronomical Observatory Collection | AstronomicalObservatory | 0..1 | Astronomical Observatory | Aggregation
|  | soc | AstronomicalObservatory.member | Astronomical Observatory Collection Member | AstronomicalObservatory | 0..* | Astronomical Observatory | {unordered, unique} |  | If attribute 'Collection' exists then its value must be TRUE.
|  | subclassOf | AstronomicalObservatory.subclassOf | Subclass-of | Building |  | Building
AutoAerodromeWeatherStation | Automated Aerodrome Weather Station | * |  |  | + |  |  |  | «featureType»
|  | geometry | AutoAerodromeWeatherStation.geometry | Geometry | PointGeometryInfo | 1..* | Point Geometry Information |  |  | [constraint] The associated geometry(ies) are point(s) representing the centre of this automated aerodrome weather station.
|  | attribute | AutoAerodromeWeatherStation.area | Area | + | 0..1 | Unit: squareMetre
|  | attribute | AutoAerodromeWeatherStation.automatedWeatherStationType | Automated Weather Station Type | - | 0..1 | Domain members:
|  | attribute |  |  | transmissometer |  | Transmissometer
|  | attribute | AutoAerodromeWeatherStation.heightAboveSurfaceLevel | Height Above Surface Level | + | 0..1 | Unit: metre |  |  | [constraint #1] The Height Above Surface Level attribute interval value of the automated aerodrome weather station is restricted to fall in the range of 0 to 30000, inclusive.
|  | attribute |  |  | + |  |  |  |  | [constraint #2] The Height Above Surface Level attribute value of the automated aerodrome weather station must include a well-formed and numerically valid interval.
|  | attribute | AutoAerodromeWeatherStation.heightAboveSurfaceLevel.accuracy | Height Above Surface Level : Height Accuracy | + | 0..1 | Unit: metre
|  | attribute | AutoAerodromeWeatherStation.length | Length | + | 0..1 | Unit: metre |  |  | [constraint #1] The Length attribute value of the automated aerodrome weather station must be a well-formed and numerically valid interval.
|  | attribute | AutoAerodromeWeatherStation.width | Width | + | 0..1 | Unit: metre |  |  | [constraint #1] The Width attribute value of the automated aerodrome weather station must be a well-formed and numerically valid interval.
|  | soc | AutoAerodromeWeatherStation.surveyPoint | Automated Aerodrome Weather Station-locating Survey Point | SurveyPoint | 0..1 | Survey Point
|  | subclassOf | AutoAerodromeWeatherStation.subclassOf | Subclass-of | FeatureEntity |  | Feature Entity {Abstract}
AviationDesigPoint | Aviation Designated Point {Abstract} | * |  |  | + |  |  |  | «featureType» | [constraint #1] The identification information of an aviation designated point (inherited from [FeatureEntity]) shall not include a Basic Encyclopedia (BE) Number.
|  | * | [7 empty] | [constraint #2] The identification information of an aviation designated point (inherited from [FeatureEntity]) shall not include a Vertical Obstruction Identifier.
|  | attribute | AviationDesigPoint.designatedPointIdent | Designated Point Identifier | + | 0..1 |  |  |  | [constraint #1] The length of the Designated Point Identifier attribute value of the aviation designated point does not exceed 5 characters.
|  | attribute | AviationDesigPoint.designatedPointType | Designated Point Type | - | 0..1 | Domain members:
|  | attribute |  |  | aerodromeHeliport |  | Aerodrome or Heliport
|  | attribute |  |  | coordinateBased |  | Coordinate-based
|  | attribute |  |  | icao |  | ICAO
|  | attribute | AviationDesigPoint.icaoLocationIndicator | ICAO Location Indicator | + | 0..1 |  |  |  | [constraint #1] The length of the ICAO Location Indicator attribute value of the aviation designated point does not exceed 4 characters.
|  | attribute | AviationDesigPoint.worldAeroChartIdentifier | World Aeronautical Chart Identifier | + | 0..1 |  |  |  | [constraint #1] The length of the World Aeronautical Chart Identifier attribute value of the aviation designated point does not exceed 4 characters.
|  | soc | AviationDesigPoint.designatedPointLocInfo | Aviation Designated Point-defining Location Information | AviationDesigPointLocInfo | 0..1 | Aviation Designated Point Location Information
|  | soc | AviationDesigPoint.runwayThreshold | Aviation Designated Point-defining Runway Threshold | RunwayThreshold | 1 | Runway Threshold
|  | soc | AviationDesigPoint.tlofArea | Aviation Designated Point-defining Touchdown and Liftoff (TLOF) Area | FinalApproachTakeOffArea | 1 | Final Approach and Take-off Area (FATO)
|  | soc | AviationDesigPoint.designatedPointInfo | Aviation Designated Point-describing Aviation Designated Point Information | AviationDesigPointInfo | 0..* | Aviation Designated Point Information | {unordered, unique}
|  | soc | AviationDesigPoint.holdingProcedure | Aviation Designated Point-locating Holding Procedure | HoldingProcedure | 0..* | Holding Procedure | {unordered, unique}
|  | soc | AviationDesigPoint.fpapFasDataBlock | FPAP-defining Final Approach Instrument Approach Data Block | FinalApproachSegDataBlock | 1 | Final Approach Segment (FAS) Data Block
|  | soc | AviationDesigPoint.ltpFasDataBlock | LTP-defining Final Approach Instrument Approach Data Block | FinalApproachSegDataBlock | 1 | Final Approach Segment (FAS) Data Block
|  | subclassOf | AviationDesigPoint.subclass | Subclass | AeroRadioNavInstPoint |  | Aeronautical Radio Navigation Installation Point
|  | subclassOf |  |  | AirRefuellingPoint |  | Air Refuelling Point
|  | subclassOf |  |  | AtsRouteSigPoint |  | Air Traffic Service (ATS) Route Significant Point
|  | subclassOf |  |  | TerminalInstProcSegPoint |  | Terminal Instrument Procedure Segment Point
|  | subclassOf |  |  | WayPoint |  | Way-point
|  | subclassOf | AviationDesigPoint.subclassOf | Subclass-of | FeatureEntity |  | Feature Entity {Abstract}
AviationDesigPointInfo | Aviation Designated Point Information | * |  |  | + |  |  |  | «type»
|  | attribute | AviationDesigPointInfo.atcRequiredReportType | Air Traffic Control (ATC) Required Report Type | - | 0..1 | Domain members:
|  | attribute |  |  | compulsory |  | Compulsory
|  | attribute |  |  | noReport |  | No Report
|  | attribute |  |  | onRequest |  | On Request
|  | attribute | AviationDesigPointInfo.wayPointType | Way-point Type | - | 0..1 | Domain members:
|  | attribute |  |  | flyBy |  | Fly By
|  | attribute |  |  | flyover |  | Flyover
|  | soc | AviationDesigPointInfo.designatedPoint | Aviation Designated Point Information-supporting Aviation Designated Point | AviationDesigPoint | 1 | Aviation Designated Point {Abstract} | Aggregation
|  | subclassOf | AviationDesigPointInfo.subclassOf | Subclass-of | InformationEntity |  | Information Entity {Abstract}
AviationDesigPointLocInfo | Aviation Designated Point Location Information | * |  |  | + |  |  |  | «type»
|  | attribute | AviationDesigPointLocInfo.geodesicDistanceRho | Geodesic Distance (Rho) | + | 0..1 | Unit: nauticalMile
|  | attribute | AviationDesigPointLocInfo.magneticBearingTheta | Magnetic Bearing (Theta) | + | 0..1 | Unit: arcDegree
|  | soc | AviationDesigPointLocInfo.designatedPoint | Location Information-defining Aviation Designated Point | AviationDesigPoint | 1..* | Aviation Designated Point {Abstract} | {unordered, unique}
|  | subclassOf | AviationDesigPointLocInfo.subclassOf | Subclass-of | InformationEntity |  | Information Entity {Abstract}
AviationHydMaintService | Aviation Hydraulic Fluid Maintenance Service | * |  |  | + |  |  |  | «type»
|  | attribute | AviationHydMaintService.aviationFluidStockLevel | Aviation Fluid Stock Level | + | 0..1
|  | attribute | AviationHydMaintService.aviationHydraulicFluidType | Aviation Hydraulic Fluid Type | - | 0..1 | Domain members:
|  | attribute |  |  | c_635 |  | C-635
|  | attribute |  |  | h_515 |  | H-515
|  | attribute |  |  | h_520 |  | H-520
|  | attribute |  |  | h_537 |  | H-537
|  | attribute |  |  | h_538 |  | H-538
|  | attribute |  |  | h_544 |  | H-544
|  | attribute |  |  | skydrol |  | Skydrol
|  | soc | AviationHydMaintService.aircraftMaintenanceService | Aviation Hydraulic Fluid Maintenance-associated Aircraft Maintenance Service | AircraftMaintenanceService | 1 | Aircraft Maintenance Service | Composition
|  | subclassOf | AviationHydMaintService.subclassOf | Subclass-of | InformationEntity |  | Information Entity {Abstract}
AviationNitMaintService | Aviation Nitrogen Maintenance Service | * |  |  | + |  |  |  | «type»
|  | attribute | AviationNitMaintService.aviationFluidStockLevel | Aviation Fluid Stock Level | + | 0..1
|  | attribute | AviationNitMaintService.aviationNitrogenSupplyType | Aviation Nitrogen Supply Type | - | 0..1 | Domain members:
|  | attribute |  |  | bottle |  | Bottle
|  | attribute |  |  | directTransfer |  | Direct Transfer
|  | attribute |  |  | gasDirectTransfer |  | Gas Direct Transfer
|  | attribute |  |  | highPressureBottle |  | High Pressure Bottle
|  | attribute |  |  | highPressureDirectTransfer |  | High Pressure Direct Transfer
|  | attribute |  |  | liquidDirectTransfer |  | Liquid Direct Transfer
|  | attribute |  |  | lowPressureBottle |  | Low Pressure Bottle
|  | attribute |  |  | lowPressureDirectTransfer |  | Low Pressure Direct Transfer
|  | soc | AviationNitMaintService.aircraftMaintenanceService | Aviation Nitrogen Maintenance-associated Aircraft Maintenance Service | AircraftMaintenanceService | 1 | Aircraft Maintenance Service | Composition
|  | subclassOf | AviationNitMaintService.subclassOf | Subclass-of | InformationEntity |  | Information Entity {Abstract}
AviationOilMaintService | Aviation Oil Maintenance Service | * |  |  | + |  |  |  | «type»
|  | attribute | AviationOilMaintService.aviationFluidStockLevel | Aviation Fluid Stock Level | + | 0..1
|  | attribute | AviationOilMaintService.aviationOilType | Aviation Oil Type | - | 0..1 | Domain members:
|  | attribute |  |  | o_113 |  | O-113
|  | attribute |  |  | o_117 |  | O-117
|  | attribute |  |  | o_117Plus |  | O-117+
|  | attribute |  |  | o_123 |  | O-123
|  | attribute |  |  | o_128 |  | O-128
|  | attribute |  |  | o_132 |  | O-132
|  | attribute |  |  | o_133 |  | O-133
|  | attribute |  |  | o_135 |  | O-135
|  | attribute |  |  | o_138 |  | O-138
|  | attribute |  |  | o_147 |  | O-147
|  | attribute |  |  | o_148 |  | O-148
|  | attribute |  |  | o_149 |  | O-149
|  | attribute |  |  | o_153 |  | O-153
|  | attribute |  |  | o_155 |  | O-155
|  | attribute |  |  | o_156 |  | O-156
|  | attribute |  |  | o_160 |  | O-160
|  | attribute |  |  | o_190 |  | O-190
|  | attribute |  |  | o_226 |  | O-226
|  | soc | AviationOilMaintService.aircraftMaintenanceService | Aviation Oxygen Maintenance-associated Aircraft Maintenance Service | AircraftMaintenanceService | 1 | Aircraft Maintenance Service | Composition
|  | subclassOf | AviationOilMaintService.subclassOf | Subclass-of | InformationEntity |  | Information Entity {Abstract}
AviationOxyMaintService | Aviation Oxygen Maintenance Service | * |  |  | + |  |  |  | «type»
|  | attribute | AviationOxyMaintService.aviationFluidStockLevel | Aviation Fluid Stock Level | + | 0..1
|  | attribute | AviationOxyMaintService.aviationOxygenSupplyType | Aviation Oxygen Supply Type | - | 0..1 | Domain members:
|  | attribute |  |  | bottle |  | Bottle
|  | attribute |  |  | directTransfer |  | Direct Transfer
|  | attribute |  |  | gasDirectTransfer |  | Gas Direct Transfer
|  | attribute |  |  | highPressureBottle |  | High Pressure Bottle
|  | attribute |  |  | highPressureDirectTransfer |  | High Pressure Direct Transfer
|  | attribute |  |  | liquidDirectTransfer |  | Liquid Direct Transfer
|  | attribute |  |  | lowPressureBottle |  | Low Pressure Bottle
|  | attribute |  |  | lowPressureDirectTransfer |  | Low Pressure Direct Transfer
|  | soc | AviationOxyMaintService.aircraftMaintenanceService | Aviation Oil Maintenance-associated Aircraft Maintenance Service | AircraftMaintenanceService | 1 | Aircraft Maintenance Service | Composition
|  | subclassOf | AviationOxyMaintService.subclassOf | Subclass-of | InformationEntity |  | Information Entity {Abstract}
Backshore | Backshore | * |  |  | + |  |  |  | «featureType» | [constraint #1] The identification information of a backshore (inherited from [FeatureEntity]) shall not include a Basic Encyclopedia (BE) Number.
|  | * | [7 empty] | [constraint #2] The identification information of a backshore (inherited from [FeatureEntity]) shall not include a Vertical Obstruction Identifier.
|  | geometry | Backshore.geometry | Geometry | SurfaceGeometryInfo | 1..* | Surface Geometry Information |  |  | [constraint] The associated geometry(ies) are surface(s) representing the extent of this backshore.
|  | attribute | Backshore.area | Area | + | 0..1 | Unit: squareMetre
|  | attribute | Backshore.length | Length | + | 0..1 | Unit: metre |  |  | [constraint #1] The Length attribute value of the backshore must be a well-formed and numerically valid interval.
|  | attribute | Backshore.maritimeBottomCharacter.materialQualityOrReason | Maritime Bottom Characteristic : Maritime Bottom Material Quality Type or Reason | - | 0..* | Collection members: | {ordered, unique}
|  | attribute |  |  | bareCleared |  | Bare
|  | attribute |  |  | broken |  | Broken
|  | attribute |  |  | calcareous |  | Calcareous
|  | attribute |  |  | coarse |  | Coarse
|  | attribute |  |  | decayed |  | Decayed
|  | attribute |  |  | fineMinuteParticles |  | Fine
|  | attribute |  |  | flinty |  | Flinty
|  | attribute |  |  | glacial |  | Glacial
|  | attribute |  |  | gritty |  | Gritty
|  | attribute |  |  | ground |  | Ground
|  | attribute |  |  | hard |  | Hard
|  | attribute |  |  | irregular |  | Irregular
|  | attribute |  |  | large |  | Large
|  | attribute |  |  | medium |  | Medium
|  | attribute |  |  | mobileBottom |  | Mobile Bottom
|  | attribute |  |  | noInformation |  | No Information
|  | attribute |  |  | notApplicable |  | Not Applicable
|  | attribute |  |  | other |  | Other
|  | attribute |  |  | rocky |  | Rocky
|  | attribute |  |  | rotten |  | Rotten
|  | attribute |  |  | small |  | Small
|  | attribute |  |  | soft |  | Soft
|  | attribute |  |  | speckled |  | Speckled
|  | attribute |  |  | sticky |  | Sticky
|  | attribute |  |  | stiff |  | Stiff
|  | attribute |  |  | streaky |  | Streaky
|  | attribute |  |  | tenacious |  | Tenacious
|  | attribute |  |  | unknown |  | Unknown
|  | attribute |  |  | varied |  | Varied
|  | attribute |  |  | volcanic |  | Volcanic
|  | attribute | Backshore.maritimeBottomCharacter.materialTypeOrReason | Maritime Bottom Characteristic : Maritime Bottom Material Type or Reason | - | 0..* | Collection members: | {ordered, unique}
|  | attribute |  |  | ash |  | Ash
|  | attribute |  |  | bedrock |  | Bedrock
|  | attribute |  |  | boulders |  | Boulders
|  | attribute |  |  | calcareous |  | Calcareous
|  | attribute |  |  | chalk |  | Chalk
|  | attribute |  |  | cinders |  | Cinders
|  | attribute |  |  | cirripedia |  | Cirripedia
|  | attribute |  |  | clay |  | Clay
|  | attribute |  |  | cobbles |  | Cobbles
|  | attribute |  |  | conglomerate |  | Conglomerate
|  | attribute |  |  | coral |  | Coral
|  | attribute |  |  | coralHead |  | Coral Head
|  | attribute |  |  | diatomaceousEarth |  | Diatomaceous Earth
|  | attribute |  |  | foraminifera |  | Foraminifera
|  | attribute |  |  | frozenWater |  | Frozen Water
|  | attribute |  |  | fucus |  | Fucus
|  | attribute |  |  | gravel |  | Gravel
|  | attribute |  |  | groundShell |  | Ground Shell
|  | attribute |  |  | lava |  | Lava
|  | attribute |  |  | loess |  | Loess
|  | attribute |  |  | madrepore |  | Madrepore
|  | attribute |  |  | manganese |  | Manganese
|  | attribute |  |  | marl |  | Marl
|  | attribute |  |  | matte |  | Matte
|  | attribute |  |  | mud |  | Mud
|  | attribute |  |  | mussels |  | Mussels
|  | attribute |  |  | noInformation |  | No Information
|  | attribute |  |  | notApplicable |  | Not Applicable
|  | attribute |  |  | ooze |  | Ooze
|  | attribute |  |  | other |  | Other
|  | attribute |  |  | oysters |  | Oysters
|  | attribute |  |  | pebbles |  | Pebbles
|  | attribute |  |  | plantMaterial |  | Plant Material
|  | attribute |  |  | pteropods |  | Pteropods
|  | attribute |  |  | pumice |  | Pumice
|  | attribute |  |  | quartz |  | Quartz
|  | attribute |  |  | radiolaria |  | Radiolaria
|  | attribute |  |  | rock |  | Rock
|  | attribute |  |  | sand |  | Sand
|  | attribute |  |  | schist |  | Schist
|  | attribute |  |  | scoria |  | Scoria
|  | attribute |  |  | seaMoss |  | Sea Moss
|  | attribute |  |  | shell |  | Shell
|  | attribute |  |  | shingle |  | Shingle
|  | attribute |  |  | silt |  | Silt
|  | attribute |  |  | soil |  | Soil
|  | attribute |  |  | spicules |  | Spicules
|  | attribute |  |  | sponge |  | Sponge
|  | attribute |  |  | stone |  | Stone
|  | attribute |  |  | tufa |  | Tufa
|  | attribute |  |  | unknown |  | Unknown
|  | attribute |  |  | volcanicAsh |  | Volcanic Ash
|  | attribute | Backshore.maritimeBottomCharacter.sedimentColourOrReason | Maritime Bottom Characteristic : Maritime Bottom Sediment Colour or Reason | - | 0..* | Collection members: | {ordered, unique}
|  | attribute |  |  | black |  | Black
|  | attribute |  |  | brilliantGreen |  | Brilliant Green
|  | attribute |  |  | darkGreenishYellow |  | Dark Greenish Yellow
|  | attribute |  |  | darkReddishBrown |  | Dark Reddish Brown
|  | attribute |  |  | darkYellowishGreen |  | Dark Yellowish Green
|  | attribute |  |  | duskyBlueGreen |  | Dusky Blue Green
|  | attribute |  |  | duskyGreen |  | Dusky Green
|  | attribute |  |  | duskyRed |  | Dusky Red
|  | attribute |  |  | duskyYellow |  | Dusky Yellow
|  | attribute |  |  | duskyYellowishGreen |  | Dusky Yellowish Green
|  | attribute |  |  | grayishGreen |  | Grayish Green
|  | attribute |  |  | grayishOrangePink |  | Grayish Orange Pink
|  | attribute |  |  | grayishRed |  | Grayish Red
|  | attribute |  |  | grayishYellow |  | Grayish Yellow
|  | attribute |  |  | grayishYellowishGreen |  | Grayish Yellowish Green
|  | attribute |  |  | greenishOlive |  | Greenish Olive
|  | attribute |  |  | lightBlueGreen |  | Light Blue Green
|  | attribute |  |  | lightGreen |  | Light Green
|  | attribute |  |  | lightOlive |  | Light Olive
|  | attribute |  |  | lightOliveBrown |  | Light Olive Brown
|  | attribute |  |  | lightRed |  | Light Red
|  | attribute |  |  | lightYellowishGreen |  | Light Yellowish Green
|  | attribute |  |  | moderateGrayishGreen |  | Moderate Grayish Green
|  | attribute |  |  | moderateGreen |  | Moderate Green
|  | attribute |  |  | moderateGreenishYellow |  | Moderate Greenish Yellow
|  | attribute |  |  | moderateOliveBrown |  | Moderate Olive Brown
|  | attribute |  |  | moderateOrangePink |  | Moderate Orange Pink
|  | attribute |  |  | moderatePink |  | Moderate Pink
|  | attribute |  |  | moderateRed |  | Moderate Red
|  | attribute |  |  | moderateReddishBrown |  | Moderate Reddish Brown
|  | attribute |  |  | moderateReddishOrange |  | Moderate Reddish Orange
|  | attribute |  |  | moderateYellow |  | Moderate Yellow
|  | attribute |  |  | moderateYellowishGreen |  | Moderate Yellowish Green
|  | attribute |  |  | noInformation |  | No Information
|  | attribute |  |  | notApplicable |  | Not Applicable
|  | attribute |  |  | other |  | Other
|  | attribute |  |  | paleGrayishGreen |  | Pale Grayish Green
|  | attribute |  |  | paleGreen |  | Pale Green
|  | attribute |  |  | paleGreenishYellow |  | Pale Greenish Yellow
|  | attribute |  |  | paleOlive |  | Pale Olive
|  | attribute |  |  | palePink |  | Pale Pink
|  | attribute |  |  | palePurple |  | Pale Purple
|  | attribute |  |  | paleRed |  | Pale Red
|  | attribute |  |  | paleReddishBrown |  | Pale Reddish Brown
|  | attribute |  |  | paleRedPurple |  | Pale Red Purple
|  | attribute |  |  | paleYellowishGreen |  | Pale Yellowish Green
|  | attribute |  |  | unknown |  | Unknown
|  | attribute |  |  | veryDarkRed |  | Very Dark Red
|  | attribute |  |  | veryDuskyPurple |  | Very Dusky Purple
|  | attribute |  |  | veryDuskyRed |  | Very Dusky Red
|  | attribute |  |  | veryDuskyRedPurple |  | Very Dusky Red Purple
|  | attribute |  |  | veryPaleGreen |  | Very Pale Green
|  | attribute |  |  | white |  | White
|  | attribute | Backshore.soilType | Soil Type | - | 0..1 | Domain members:
|  | attribute |  |  | clayeyGravel |  | GC: Clayey Gravel
|  | attribute |  |  | clayeySand |  | SC: Clayey Sand
|  | attribute |  |  | evaporite |  | Evaporite
|  | attribute |  |  | fatClay |  | CH: Fat Clay
|  | attribute |  |  | leanClay |  | CL: Lean Clay
|  | attribute |  |  | micraceous |  | MH: Micraceous
|  | attribute |  |  | notEvaluated |  | Not Evaluated
|  | attribute |  |  | organicClay |  | OH: Organic Clay
|  | attribute |  |  | organicSiltandClay |  | OL: Organic Silt and Clay
|  | attribute |  |  | peat |  | PT: Peat
|  | attribute |  |  | poorlyGradedGravel |  | GP: Poorly-graded Gravel
|  | attribute |  |  | poorlyGradedSand |  | SP: Poorly-graded Sand
|  | attribute |  |  | siltAndFineSand |  | ML: Silt and Fine Sand
|  | attribute |  |  | siltFineSandLeanClay |  | ML-CL: Silt, Fine Sand and Lean Clay
|  | attribute |  |  | siltyGravelSand |  | GM: Silty Gravel Sand
|  | attribute |  |  | siltySand |  | SM: Silty Sand
|  | attribute |  |  | wellGradedGravel |  | GW: Well-graded Gravel
|  | attribute |  |  | wellGradedSand |  | SW: Well-graded Sand
|  | attribute | Backshore.soilWetTrafficabilityType | Soil Wet Trafficability Type | - | 0..1 | Domain members:
|  | attribute |  |  | a |  | A
|  | attribute |  |  | b |  | B
|  | attribute |  |  | c |  | C
|  | attribute |  |  | d |  | D
|  | attribute |  |  | e |  | E
|  | attribute |  |  | x |  | X
|  | attribute | Backshore.width | Width | + | 0..1 | Unit: metre |  |  | [constraint #1] The Width attribute value of the backshore must be a well-formed and numerically valid interval.
|  | soc | Backshore.highWaterLine | Backshore-bounding High Water Line | HighWaterLine | 1 | High Water Line
|  | subclassOf | Backshore.subclassOf | Subclass-of | FeatureEntity |  | Feature Entity {Abstract}
Bandshell | Bandshell | * |  |  | + |  |  |  | «featureType» | [constraint #1] The Aeronautical Obstacle Light Present attribute of a bandshell (inherited from [NonBuildingStructure]) is disallowed.
|  | * | [7 empty] | [constraint #2] The Cross-sectional Shape attribute of a bandshell (inherited from [NonBuildingStructure]) is disallowed.
|  | * | [7 empty] | [constraint #3] The Feature Function is never applicable to a bandshell; the function (inherited from [NonBuildingStructure]) is fixed by the nature of the non-building structure.
|  | * | [7 empty] | [constraint #4] A bandshell never has associated Manufacturing Information (which is otherwise inherited from [NonBuildingStructure]).
|  | * | [7 empty] | [constraint #5] The Radar Significance attribute of a bandshell (inherited from [NonBuildingStructure]) is disallowed.
|  | * | [7 empty] | [constraint #6] The Vertical Construction Material of a bandshell (inherited from [NonBuildingStructure]) is (without repetition) zero or more of: Aluminum; Brick; Concrete; Fibreglass; Iron; Masonry; Metal; Prestressed Concrete; Reinforced Concrete; Steel; and Wood.
|  | * | [7 empty] | [constraint #7] A bandshell never has associated Water Resource Information (which is otherwise inherited from [NonBuildingStructure]).
|  | * | [7 empty] | [constraint #8] The identification information of a bandshell (inherited from [FeatureEntity]) shall not include a Vertical Obstruction Identifier.
|  | geometry | Bandshell.geometry | Geometry | PointGeometryInfo | 1..* | Point Geometry Information |  |  | [constraint] The associated geometry(ies) are either point(s) representing the centre of, and/or surface(s) representing the extent of, this bandshell (or collection of bandshells).
|  | geometry |  |  | SurfaceGeometryInfo |  | Surface Geometry Information
|  | subclassOf | Bandshell.subclassOf | Subclass-of | NonBuildingStructure |  | Non-building Structure
BankVegetationZone | Bank Vegetation Zone | * |  |  | + |  |  |  | «featureType» | [constraint #1] The identification information of a bank vegetation zone (inherited from [FeatureEntity]) shall not include a Basic Encyclopedia (BE) Number.
|  | * | [7 empty] | [constraint #2] The identification information of a bank vegetation zone (inherited from [FeatureEntity]) shall not include a Vertical Obstruction Identifier.
|  | geometry | BankVegetationZone.geometry | Geometry | SurfaceGeometryInfo | 1..* | Surface Geometry Information |  |  | [constraint] The associated geometry(ies) are surface(s) representing the extent of this bank vegetation zone.
|  | attribute | BankVegetationZone.area | Area | + | 0..1 | Unit: squareMetre
|  | attribute | BankVegetationZone.bankVegetationCharacter | Bank Vegetation Character | - | 0..1 | Domain members:
|  | attribute |  |  | bog |  | Bog
|  | attribute |  |  | brush |  | Brush
|  | attribute |  |  | cropLand |  | Crop Land
|  | attribute |  |  | forestClearing |  | Forest Clearing
|  | attribute |  |  | grass |  | Grass
|  | attribute |  |  | jungle |  | Jungle
|  | attribute |  |  | reclaimedLand |  | Reclaimed Land
|  | attribute |  |  | scrubland |  | Scrubland
|  | attribute |  |  | shrub |  | Shrub
|  | attribute |  |  | swamp |  | Swamp
|  | attribute |  |  | thicket |  | Thicket
|  | attribute |  |  | unvegetatedLand |  | Unvegetated Land
|  | attribute |  |  | wood |  | Wood
|  | attribute | BankVegetationZone.canopyCover | Canopy Cover | + | 0..1 | Unit: percent |  |  | [constraint #1] The Canopy Cover attribute value of the bank vegetation zone must be a well-formed and numerically valid interval.
|  | attribute |  |  | + |  |  |  |  | [constraint #2] The Canopy Cover attribute interval value of the bank vegetation zone is restricted to fall in the range of 0 to 100, inclusive.
|  | attribute | BankVegetationZone.conspicuousAirCategory | Conspicuous Air Category | - | 0..1 | Domain members:
|  | attribute |  |  | notConspicuous |  | Not Conspicuous
|  | attribute |  |  | visual |  | Visual
|  | attribute | BankVegetationZone.conspicuousGroundCategory | Conspicuous Ground Category | - | 0..1 | Domain members:
|  | attribute |  |  | notConspicuous |  | Not Conspicuous
|  | attribute |  |  | visual |  | Visual
|  | attribute | BankVegetationZone.conspicuousSeaCategory | Conspicuous Sea Category | - | 0..1 | Domain members:
|  | attribute |  |  | notConspicuous |  | Not Conspicuous
|  | attribute |  |  | visual |  | Visual
|  | attribute | BankVegetationZone.foliageType | Foliage Type | - | 0..1 | Domain members:
|  | attribute |  |  | deciduous |  | Deciduous
|  | attribute |  |  | evergreen |  | Evergreen
|  | attribute |  |  | mixed |  | Mixed
|  | attribute | BankVegetationZone.heightAboveSurfaceLevel | Height Above Surface Level | + | 0..1 | Unit: metre |  |  | [constraint #1] The Height Above Surface Level attribute value of the bank vegetation zone must include a well-formed and numerically valid interval.
|  | attribute |  |  | + |  |  |  |  | [constraint #2] The Height Above Surface Level attribute interval value of the bank vegetation zone is restricted to fall in the range of 0 to 30000, inclusive.
|  | attribute | BankVegetationZone.heightAboveSurfaceLevel.accuracy | Height Above Surface Level : Height Accuracy | + | 0..1 | Unit: metre
|  | attribute | BankVegetationZone.highestElevation | Highest Elevation | + | 0..* | Unit: metre | {ordered, unique} |  | [constraint #1] The Highest Elevation attribute value list of the bank vegetation zone contains elevation values that are restricted to fall in the range of -400 to 30000, inclusive.
|  | attribute | BankVegetationZone.highestElevation.accuracy | Highest Elevation : Absolute Vertical Accuracy | + | 0..* | Unit: metre | {ordered, unique}
|  | attribute | BankVegetationZone.highestElevation.vertDatum | Highest Elevation : Vertical Datum | + | 0..* |  | {ordered, unique}
|  | attribute | BankVegetationZone.isolated | Isolated | - | 0..1 | Domain members:
|  | attribute |  |  | FALSE |  | False
|  | attribute |  |  | TRUE |  | True
|  | attribute | BankVegetationZone.length | Length | + | 0..1 | Unit: metre |  |  | [constraint #1] The Length attribute value of the bank vegetation zone must be a well-formed and numerically valid interval.
|  | attribute | BankVegetationZone.navigationLandmark | Navigation Landmark | - | 0..1 | Domain members:
|  | attribute |  |  | FALSE |  | False
|  | attribute |  |  | TRUE |  | True
|  | attribute | BankVegetationZone.predominantVegHeight | Predominant Vegetation Height | + | 0..1 | Unit: metre |  |  | [constraint #1] The Predominant Vegetation Height attribute value of the bank vegetation zone must be a well-formed and numerically valid interval.
|  | attribute | BankVegetationZone.shelterBelt | Shelter Belt | - | 0..1 | Domain members:
|  | attribute |  |  | FALSE |  | False
|  | attribute |  |  | TRUE |  | True
|  | attribute | BankVegetationZone.soilType | Soil Type | - | 0..1 | Domain members:
|  | attribute |  |  | clayeyGravel |  | GC: Clayey Gravel
|  | attribute |  |  | clayeySand |  | SC: Clayey Sand
|  | attribute |  |  | evaporite |  | Evaporite
|  | attribute |  |  | fatClay |  | CH: Fat Clay
|  | attribute |  |  | leanClay |  | CL: Lean Clay
|  | attribute |  |  | micraceous |  | MH: Micraceous
|  | attribute |  |  | notEvaluated |  | Not Evaluated
|  | attribute |  |  | organicClay |  | OH: Organic Clay
|  | attribute |  |  | organicSiltandClay |  | OL: Organic Silt and Clay
|  | attribute |  |  | peat |  | PT: Peat
|  | attribute |  |  | poorlyGradedGravel |  | GP: Poorly-graded Gravel
|  | attribute |  |  | poorlyGradedSand |  | SP: Poorly-graded Sand
|  | attribute |  |  | siltAndFineSand |  | ML: Silt and Fine Sand
|  | attribute |  |  | siltFineSandLeanClay |  | ML-CL: Silt, Fine Sand and Lean Clay
|  | attribute |  |  | siltyGravelSand |  | GM: Silty Gravel Sand
|  | attribute |  |  | siltySand |  | SM: Silty Sand
|  | attribute |  |  | wellGradedGravel |  | GW: Well-graded Gravel
|  | attribute |  |  | wellGradedSand |  | SW: Well-graded Sand
|  | attribute | BankVegetationZone.soilWetTrafficabilityType | Soil Wet Trafficability Type | - | 0..1 | Domain members:
|  | attribute |  |  | a |  | A
|  | attribute |  |  | b |  | B
|  | attribute |  |  | c |  | C
|  | attribute |  |  | d |  | D
|  | attribute |  |  | e |  | E
|  | attribute |  |  | x |  | X
|  | attribute | BankVegetationZone.stemDiameter | Stem Diameter | + | 0..1 | Unit: metre |  |  | [constraint #1] The Stem Diameter attribute value of the bank vegetation zone must be a well-formed and numerically valid interval.
|  | attribute | BankVegetationZone.summerCanopyCover | Summer Canopy Cover | + | 0..1 | Unit: percent |  |  | [constraint #1] The Summer Canopy Cover attribute value of the bank vegetation zone must be a well-formed and numerically valid interval.
|  | attribute |  |  | + |  |  |  |  | [constraint #2] The Summer Canopy Cover attribute interval value of the bank vegetation zone is restricted to fall in the range of 0 to 100, inclusive.
|  | attribute | BankVegetationZone.treeSpacing | Tree Spacing | + | 0..1 | Unit: metre |  |  | [constraint #1] The Tree Spacing attribute value of the bank vegetation zone must be a well-formed and numerically valid interval.
|  | attribute | BankVegetationZone.undergrowthDensity | Undergrowth Density | + | 0..1 | Unit: percent |  |  | [constraint #1] The Undergrowth Density attribute value of the bank vegetation zone must be a well-formed and numerically valid interval.
|  | attribute |  |  | + |  |  |  |  | [constraint #2] The Undergrowth Density attribute interval value of the bank vegetation zone is restricted to fall in the range of 0 to 100, inclusive.
|  | attribute | BankVegetationZone.vegetationDensityEval | Vegetation Density Evaluation | + | 0..1
|  | attribute | BankVegetationZone.vegetationTrafficImpact | Vegetation Trafficability Impact | + | 0..1 | Unit: percent |  |  | [constraint #1] The Vegetation Trafficability Impact attribute value of the bank vegetation zone must be a well-formed and numerically valid interval.
|  | attribute |  |  | + |  |  |  |  | [constraint #2] The Vegetation Trafficability Impact attribute interval value of the bank vegetation zone is restricted to fall in the range of 0 to 100, inclusive.
|  | attribute | BankVegetationZone.width | Width | + | 0..1 | Unit: metre |  |  | [constraint #1] The Width attribute value of the bank vegetation zone must be a well-formed and numerically valid interval.
|  | attribute | BankVegetationZone.winterCanopyCover | Winter Canopy Cover | + | 0..1 | Unit: percent |  |  | [constraint #1] The Winter Canopy Cover attribute value of the bank vegetation zone must be a well-formed and numerically valid interval.
|  | attribute |  |  | + |  |  |  |  | [constraint #2] The Winter Canopy Cover attribute interval value of the bank vegetation zone is restricted to fall in the range of 0 to 100, inclusive.
|  | soc | BankVegetationZone.waterLine | Bank Vegetation Zone-associated Water Line | WaterLine | 0..1 | Water Line
|  | subclassOf | BankVegetationZone.subclassOf | Subclass-of | FeatureEntity |  | Feature Entity {Abstract}
Barn | Barn | * |  |  | + |  |  |  | «featureType» | [constraint #1] The Aeronautical Obstacle Light Present attribute of a barn (inherited from [Building]) is disallowed.
|  | * | [7 empty] | [constraint #2] A barn never has an associated Aerodrome (which is otherwise inherited from [Building]).
|  | * | [7 empty] | [constraint #3] The Attached Building attribute of a barn (inherited from [Building]) is disallowed.
|  | * | [7 empty] | [constraint #4] The Facility Operational Status of a barn (inherited from [Building]) is one of: Non-operational; Operational; Partially Operational; Planned; or Temporarily Non-operational.
|  | * | [7 empty] | [constraint #5] The Feature Function of a barn (inherited from [Building]) is (without repetition) zero or more of: Agriculture; Animal Boarding; Dairying; Growing of Crops; Raising of Animals; Recreation; and Warehousing and Storage.
|  | * | [7 empty] | [constraint #6] The Hazard Shelter Intended Use attribute of a barn (inherited from [Building]) is disallowed.
|  | * | [7 empty] | [constraint #7] The Manufactured Building attribute of a barn (inherited from [Building]) is disallowed.
|  | * | [7 empty] | [constraint #8] A barn never has associated Manufacturing Information (which is otherwise inherited from [Building]).
|  | * | [7 empty] | [constraint #9] The Multi-unit Building attribute of a barn (inherited from [Building]) is disallowed.
|  | * | [7 empty] | [constraint #10] The Radar Significance attribute of a barn (inherited from [Building]) is disallowed.
|  | * | [7 empty] | [constraint #11] A barn never has associated Religious Information (which is otherwise inherited from [Building]).
|  | * | [7 empty] | [constraint #12] The Vertical Construction Material of a barn (inherited from [Building]) is (without repetition) zero or more of: Adobe Brick; Brick; Concrete; Iron; Masonry; Metal; Prestressed Concrete; Reinforced Concrete; Sod; Steel; Stone; and Wood.
|  | * | [7 empty] | [constraint #13] A barn never has associated Water Resource Information (which is otherwise inherited from [Building]).
|  | * | [7 empty] | [constraint #14] The identification information of a barn (inherited from [FeatureEntity]) shall not include a Vertical Obstruction Identifier.
|  | geometry | Barn.geometry | Geometry | CurveGeometryInfo | 1..* | Curve Geometry Information |  |  | [constraint] The associated geometry(ies) are either point(s) representing the centre of, or curve(s) representing the centre-line of, and/or surface(s) representing the extent of, this barn.
|  | geometry |  |  | PointGeometryInfo |  | Point Geometry Information
|  | geometry |  |  | SurfaceGeometryInfo |  | Surface Geometry Information
|  | subclassOf | Barn.subclassOf | Subclass-of | Building |  | Building
BasinGate | Basin Gate | * |  |  | + |  |  |  | «featureType» | [constraint #1] The identification information of a basin gate (inherited from [FeatureEntity]) shall not include a Vertical Obstruction Identifier.
|  | geometry | BasinGate.geometry | Geometry | CurveGeometryInfo | 1..* | Curve Geometry Information |  |  | [constraint] The associated geometry(ies) are either point(s) representing the centre of, and/or curve(s) representing the centre-line of, this basin gate.
|  | geometry |  |  | PointGeometryInfo |  | Point Geometry Information
|  | attribute | BasinGate.angleOfOrientation | Angle of Orientation | + | 0..1 | Unit: arcDegree |  |  | [constraint #1] The Angle of Orientation attribute value of the basin gate is restricted to fall in the range of 0 to 360, inclusive.
|  | attribute | BasinGate.basinGateType | Basin Gate Type | - | 0..1 | Domain members:
|  | attribute |  |  | caisson |  | Caisson
|  | attribute |  |  | lockGate |  | Lock Gate
|  | attribute |  |  | tideLock |  | Tide Lock
|  | attribute | BasinGate.diamFunctionClass | DIAM Functional Classification | + | 0..1 |  |  |  | [constraint #1] The length of the DIAM Functional Classification attribute value of the basin gate is 5 characters.
|  | attribute | BasinGate.facilityOperationalStatus | Facility Operational Status | - | 0..1 | Domain members:
|  | attribute |  |  | nonOperational |  | Non-operational
|  | attribute |  |  | operational |  | Operational
|  | attribute |  |  | partiallyOperational |  | Partially Operational
|  | attribute |  |  | planned |  | Planned
|  | attribute |  |  | temporarilyNonOperational |  | Temporarily Non-operational
|  | attribute | BasinGate.heightAboveSurfaceLevel | Height Above Surface Level | + | 0..1 | Unit: metre |  |  | [constraint #1] The Height Above Surface Level attribute value of the basin gate must include a well-formed and numerically valid interval.
|  | attribute |  |  | + |  |  |  |  | [constraint #2] The Height Above Surface Level attribute interval value of the basin gate is restricted to fall in the range of 0 to 30000, inclusive.
|  | attribute | BasinGate.heightAboveSurfaceLevel.accuracy | Height Above Surface Level : Height Accuracy | + | 0..1 | Unit: metre
|  | attribute | BasinGate.heightOfObject | Height of Object | + | 0..1 | Unit: metre |  |  | [constraint #1] The Height of Object attribute value of the basin gate must be a well-formed and numerically valid interval.
|  | attribute | BasinGate.highestElevation | Highest Elevation | + | 0..* | Unit: metre | {ordered, unique} |  | [constraint #1] The Highest Elevation attribute value list of the basin gate contains elevation values that are restricted to fall in the range of -400 to 30000, inclusive.
|  | attribute | BasinGate.highestElevation.accuracy | Highest Elevation : Absolute Vertical Accuracy | + | 0..* | Unit: metre | {ordered, unique}
|  | attribute | BasinGate.highestElevation.vertDatum | Highest Elevation : Vertical Datum | + | 0..* |  | {ordered, unique}
|  | attribute | BasinGate.hydrographicDepth | Hydrographic Depth | + | 0..1 | Unit: metre
|  | attribute | BasinGate.length | Length | + | 0..1 | Unit: metre |  |  | [constraint #1] The Length attribute value of the basin gate must be a well-formed and numerically valid interval.
|  | attribute | BasinGate.navigationLandmark | Navigation Landmark | - | 0..1 | Domain members:
|  | attribute |  |  | FALSE |  | False
|  | attribute |  |  | TRUE |  | True
|  | attribute | BasinGate.physicalCondition | Physical Condition | - | 0..1 | Domain members:
|  | attribute |  |  | construction |  | Construction
|  | attribute |  |  | damaged |  | Damaged
|  | attribute |  |  | destroyed |  | Destroyed
|  | attribute |  |  | dismantled |  | Dismantled
|  | attribute |  |  | intact |  | Intact
|  | attribute |  |  | unmaintained |  | Unmaintained
|  | attribute | BasinGate.safeHorizontalClearance | Safe Horizontal Clearance | + | 0..1 | Unit: metre |  |  | [constraint #1] The Safe Horizontal Clearance attribute value of the basin gate is restricted to be non-negative.
|  | attribute | BasinGate.specifiedComplianceType | Specified Compliance Type | - | 0..1 | Domain members:
|  | attribute |  |  | mandatory |  | Mandatory
|  | attribute |  |  | notMandatory |  | Not Mandatory
|  | attribute |  |  | notRecommended |  | Not Recommended
|  | attribute |  |  | recommended |  | Recommended
|  | attribute |  |  | reserved |  | Reserved
|  | attribute | BasinGate.structMatType | Structural Material Type | - | 0..* | Collection members: | {ordered, unique}
|  | attribute |  |  | concrete |  | Concrete
|  | attribute |  |  | iron |  | Iron
|  | attribute |  |  | metal |  | Metal
|  | attribute |  |  | prestressedConcrete |  | Prestressed Concrete
|  | attribute |  |  | reinforcedConcrete |  | Reinforced Concrete
|  | attribute |  |  | steel |  | Steel
|  | attribute |  |  | treatedTimber |  | Treated Timber
|  | attribute |  |  | wood |  | Wood
|  | attribute | BasinGate.thickness | Thickness | + | 0..1 | Unit: metre |  |  | [constraint #1] The Thickness attribute value of the basin gate must be a well-formed and numerically valid interval.
|  | soc | BasinGate.lockBasin | Basin Gate-bounding Lock Basin | LockBasin | 0..2 | Lock Basin | {unordered, unique}
|  | soc | BasinGate.lock | Basin Gate-including Lock | Lock | 0..1 | Lock | Aggregation
|  | subclassOf | BasinGate.subclassOf | Subclass-of | FeatureEntity |  | Feature Entity {Abstract}
Beach | Beach | * |  |  | + |  |  |  | «featureType» | [constraint #1] The identification information of a beach (inherited from [FeatureEntity]) shall not include a Basic Encyclopedia (BE) Number.
|  | * | [7 empty] | [constraint #2] The identification information of a beach (inherited from [FeatureEntity]) shall not include a Vertical Obstruction Identifier.
|  | geometry | Beach.geometry | Geometry | SurfaceGeometryInfo | 1..* | Surface Geometry Information |  |  | [constraint] The associated geometry(ies) are surface(s) representing the extent of this beach (or collection of beaches).
|  | attribute | Beach.area | Area | + | 0..1 | Unit: squareMetre
|  | attribute | Beach.beachConfiguration | Beach Configuration | - | 0..1 | Domain members:
|  | attribute |  |  | concave |  | Concave
|  | attribute |  |  | convex |  | Convex
|  | attribute |  |  | irregular |  | Irregular
|  | attribute |  |  | straight |  | Straight
|  | attribute | Beach.collection | Collection | - | 0..1 | Domain members:
|  | attribute |  |  | FALSE |  | False
|  | attribute |  |  | TRUE |  | True
|  | attribute | Beach.featureCount | Feature Count | + | 0..1 | Unit: unitless |  |  | [constraint #1] The Feature Count attribute value of the beach is restricted to fall in the range of 1 to 999, inclusive.
|  | attribute | Beach.highestElevation | Highest Elevation | + | 0..* | Unit: metre | {ordered, unique} |  | [constraint #1] The Highest Elevation attribute value list of the beach contains elevation values that are restricted to fall in the range of -400 to 30000, inclusive.
|  | attribute | Beach.highestElevation.accuracy | Highest Elevation : Absolute Vertical Accuracy | + | 0..* | Unit: metre | {ordered, unique}
|  | attribute | Beach.highestElevation.vertDatum | Highest Elevation : Vertical Datum | + | 0..* |  | {ordered, unique}
|  | attribute | Beach.length | Length | + | 0..1 | Unit: metre |  |  | [constraint #1] The Length attribute value of the beach must be a well-formed and numerically valid interval.
|  | attribute | Beach.maritimeBottomCharacter.materialQualityOrReason | Maritime Bottom Characteristic : Maritime Bottom Material Quality Type or Reason | - | 0..* | Collection members: | {ordered, unique}
|  | attribute |  |  | bareCleared |  | Bare
|  | attribute |  |  | broken |  | Broken
|  | attribute |  |  | calcareous |  | Calcareous
|  | attribute |  |  | coarse |  | Coarse
|  | attribute |  |  | decayed |  | Decayed
|  | attribute |  |  | fineMinuteParticles |  | Fine
|  | attribute |  |  | flinty |  | Flinty
|  | attribute |  |  | glacial |  | Glacial
|  | attribute |  |  | gritty |  | Gritty
|  | attribute |  |  | ground |  | Ground
|  | attribute |  |  | hard |  | Hard
|  | attribute |  |  | irregular |  | Irregular
|  | attribute |  |  | large |  | Large
|  | attribute |  |  | medium |  | Medium
|  | attribute |  |  | mobileBottom |  | Mobile Bottom
|  | attribute |  |  | noInformation |  | No Information
|  | attribute |  |  | notApplicable |  | Not Applicable
|  | attribute |  |  | other |  | Other
|  | attribute |  |  | rocky |  | Rocky
|  | attribute |  |  | rotten |  | Rotten
|  | attribute |  |  | small |  | Small
|  | attribute |  |  | soft |  | Soft
|  | attribute |  |  | speckled |  | Speckled
|  | attribute |  |  | sticky |  | Sticky
|  | attribute |  |  | stiff |  | Stiff
|  | attribute |  |  | streaky |  | Streaky
|  | attribute |  |  | tenacious |  | Tenacious
|  | attribute |  |  | unknown |  | Unknown
|  | attribute |  |  | varied |  | Varied
|  | attribute |  |  | volcanic |  | Volcanic
|  | attribute | Beach.maritimeBottomCharacter.materialTypeOrReason | Maritime Bottom Characteristic : Maritime Bottom Material Type or Reason | - | 0..* | Collection members: | {ordered, unique}
|  | attribute |  |  | ash |  | Ash
|  | attribute |  |  | bedrock |  | Bedrock
|  | attribute |  |  | boulders |  | Boulders
|  | attribute |  |  | calcareous |  | Calcareous
|  | attribute |  |  | chalk |  | Chalk
|  | attribute |  |  | cinders |  | Cinders
|  | attribute |  |  | cirripedia |  | Cirripedia
|  | attribute |  |  | clay |  | Clay
|  | attribute |  |  | cobbles |  | Cobbles
|  | attribute |  |  | conglomerate |  | Conglomerate
|  | attribute |  |  | coral |  | Coral
|  | attribute |  |  | coralHead |  | Coral Head
|  | attribute |  |  | diatomaceousEarth |  | Diatomaceous Earth
|  | attribute |  |  | foraminifera |  | Foraminifera
|  | attribute |  |  | frozenWater |  | Frozen Water
|  | attribute |  |  | fucus |  | Fucus
|  | attribute |  |  | gravel |  | Gravel
|  | attribute |  |  | groundShell |  | Ground Shell
|  | attribute |  |  | lava |  | Lava
|  | attribute |  |  | loess |  | Loess
|  | attribute |  |  | madrepore |  | Madrepore
|  | attribute |  |  | manganese |  | Manganese
|  | attribute |  |  | marl |  | Marl
|  | attribute |  |  | matte |  | Matte
|  | attribute |  |  | mud |  | Mud
|  | attribute |  |  | mussels |  | Mussels
|  | attribute |  |  | noInformation |  | No Information
|  | attribute |  |  | notApplicable |  | Not Applicable
|  | attribute |  |  | ooze |  | Ooze
|  | attribute |  |  | other |  | Other
|  | attribute |  |  | oysters |  | Oysters
|  | attribute |  |  | pebbles |  | Pebbles
|  | attribute |  |  | plantMaterial |  | Plant Material
|  | attribute |  |  | pteropods |  | Pteropods
|  | attribute |  |  | pumice |  | Pumice
|  | attribute |  |  | quartz |  | Quartz
|  | attribute |  |  | radiolaria |  | Radiolaria
|  | attribute |  |  | rock |  | Rock
|  | attribute |  |  | sand |  | Sand
|  | attribute |  |  | schist |  | Schist
|  | attribute |  |  | scoria |  | Scoria
|  | attribute |  |  | seaMoss |  | Sea Moss
|  | attribute |  |  | shell |  | Shell
|  | attribute |  |  | shingle |  | Shingle
|  | attribute |  |  | silt |  | Silt
|  | attribute |  |  | soil |  | Soil
|  | attribute |  |  | spicules |  | Spicules
|  | attribute |  |  | sponge |  | Sponge
|  | attribute |  |  | stone |  | Stone
|  | attribute |  |  | tufa |  | Tufa
|  | attribute |  |  | unknown |  | Unknown
|  | attribute |  |  | volcanicAsh |  | Volcanic Ash
|  | attribute | Beach.maritimeBottomCharacter.sedimentColourOrReason | Maritime Bottom Characteristic : Maritime Bottom Sediment Colour or Reason | - | 0..* | Collection members: | {ordered, unique}
|  | attribute |  |  | black |  | Black
|  | attribute |  |  | brilliantGreen |  | Brilliant Green
|  | attribute |  |  | darkGreenishYellow |  | Dark Greenish Yellow
|  | attribute |  |  | darkReddishBrown |  | Dark Reddish Brown
|  | attribute |  |  | darkYellowishGreen |  | Dark Yellowish Green
|  | attribute |  |  | duskyBlueGreen |  | Dusky Blue Green
|  | attribute |  |  | duskyGreen |  | Dusky Green
|  | attribute |  |  | duskyRed |  | Dusky Red
|  | attribute |  |  | duskyYellow |  | Dusky Yellow
|  | attribute |  |  | duskyYellowishGreen |  | Dusky Yellowish Green
|  | attribute |  |  | grayishGreen |  | Grayish Green
|  | attribute |  |  | grayishOrangePink |  | Grayish Orange Pink
|  | attribute |  |  | grayishRed |  | Grayish Red
|  | attribute |  |  | grayishYellow |  | Grayish Yellow
|  | attribute |  |  | grayishYellowishGreen |  | Grayish Yellowish Green
|  | attribute |  |  | greenishOlive |  | Greenish Olive
|  | attribute |  |  | lightBlueGreen |  | Light Blue Green
|  | attribute |  |  | lightGreen |  | Light Green
|  | attribute |  |  | lightOlive |  | Light Olive
|  | attribute |  |  | lightOliveBrown |  | Light Olive Brown
|  | attribute |  |  | lightRed |  | Light Red
|  | attribute |  |  | lightYellowishGreen |  | Light Yellowish Green
|  | attribute |  |  | moderateGrayishGreen |  | Moderate Grayish Green
|  | attribute |  |  | moderateGreen |  | Moderate Green
|  | attribute |  |  | moderateGreenishYellow |  | Moderate Greenish Yellow
|  | attribute |  |  | moderateOliveBrown |  | Moderate Olive Brown
|  | attribute |  |  | moderateOrangePink |  | Moderate Orange Pink
|  | attribute |  |  | moderatePink |  | Moderate Pink
|  | attribute |  |  | moderateRed |  | Moderate Red
|  | attribute |  |  | moderateReddishBrown |  | Moderate Reddish Brown
|  | attribute |  |  | moderateReddishOrange |  | Moderate Reddish Orange
|  | attribute |  |  | moderateYellow |  | Moderate Yellow
|  | attribute |  |  | moderateYellowishGreen |  | Moderate Yellowish Green
|  | attribute |  |  | noInformation |  | No Information
|  | attribute |  |  | notApplicable |  | Not Applicable
|  | attribute |  |  | other |  | Other
|  | attribute |  |  | paleGrayishGreen |  | Pale Grayish Green
|  | attribute |  |  | paleGreen |  | Pale Green
|  | attribute |  |  | paleGreenishYellow |  | Pale Greenish Yellow
|  | attribute |  |  | paleOlive |  | Pale Olive
|  | attribute |  |  | palePink |  | Pale Pink
|  | attribute |  |  | palePurple |  | Pale Purple
|  | attribute |  |  | paleRed |  | Pale Red
|  | attribute |  |  | paleReddishBrown |  | Pale Reddish Brown
|  | attribute |  |  | paleRedPurple |  | Pale Red Purple
|  | attribute |  |  | paleYellowishGreen |  | Pale Yellowish Green
|  | attribute |  |  | unknown |  | Unknown
|  | attribute |  |  | veryDarkRed |  | Very Dark Red
|  | attribute |  |  | veryDuskyPurple |  | Very Dusky Purple
|  | attribute |  |  | veryDuskyRed |  | Very Dusky Red
|  | attribute |  |  | veryDuskyRedPurple |  | Very Dusky Red Purple
|  | attribute |  |  | veryPaleGreen |  | Very Pale Green
|  | attribute |  |  | white |  | White
|  | attribute | Beach.soilType | Soil Type | - | 0..1 | Domain members:
|  | attribute |  |  | clayeyGravel |  | GC: Clayey Gravel
|  | attribute |  |  | clayeySand |  | SC: Clayey Sand
|  | attribute |  |  | evaporite |  | Evaporite
|  | attribute |  |  | fatClay |  | CH: Fat Clay
|  | attribute |  |  | leanClay |  | CL: Lean Clay
|  | attribute |  |  | micraceous |  | MH: Micraceous
|  | attribute |  |  | notEvaluated |  | Not Evaluated
|  | attribute |  |  | organicClay |  | OH: Organic Clay
|  | attribute |  |  | organicSiltandClay |  | OL: Organic Silt and Clay
|  | attribute |  |  | peat |  | PT: Peat
|  | attribute |  |  | poorlyGradedGravel |  | GP: Poorly-graded Gravel
|  | attribute |  |  | poorlyGradedSand |  | SP: Poorly-graded Sand
|  | attribute |  |  | siltAndFineSand |  | ML: Silt and Fine Sand
|  | attribute |  |  | siltFineSandLeanClay |  | ML-CL: Silt, Fine Sand and Lean Clay
|  | attribute |  |  | siltyGravelSand |  | GM: Silty Gravel Sand
|  | attribute |  |  | siltySand |  | SM: Silty Sand
|  | attribute |  |  | wellGradedGravel |  | GW: Well-graded Gravel
|  | attribute |  |  | wellGradedSand |  | SW: Well-graded Sand
|  | attribute | Beach.soilWetTrafficabilityType | Soil Wet Trafficability Type | - | 0..1 | Domain members:
|  | attribute |  |  | a |  | A
|  | attribute |  |  | b |  | B
|  | attribute |  |  | c |  | C
|  | attribute |  |  | d |  | D
|  | attribute |  |  | e |  | E
|  | attribute |  |  | x |  | X
|  | attribute | Beach.surfaceSlope | Surface Slope | + | 0..1 | Unit: percent |  |  | [constraint #1] The Surface Slope attribute value of the beach must be a well-formed and numerically valid interval.
|  | attribute | Beach.width | Width | + | 0..1 | Unit: metre |  |  | [constraint #1] The Width attribute value of the beach must be a well-formed and numerically valid interval.
|  | soc | Beach.collectedSet | Beach Collection | Beach | 0..1 | Beach | Aggregation
|  | soc | Beach.member | Beach Collection Member | Beach | 0..* | Beach | {unordered, unique} |  | If attribute 'Collection' exists then its value must be TRUE.
|  | subclassOf | Beach.subclass | Subclass | BeachLandingSite |  | Beach Landing Site
|  | subclassOf | Beach.subclassOf | Subclass-of | FeatureEntity |  | Feature Entity {Abstract}
BeachLandingSite | Beach Landing Site | * |  |  | + |  |  |  | «featureType» | [constraint #1] The identification information of a beach landing site (inherited from [FeatureEntity]) shall not include a Vertical Obstruction Identifier.
|  | geometry | BeachLandingSite.geometry | Geometry | PointGeometryInfo | 1..* | Point Geometry Information |  |  | [constraint] The associated geometry(ies) are either point(s) representing the centre of, and/or surface(s) representing the extent of, this beach landing site (or collection of beach landing sites).
|  | geometry |  |  | SurfaceGeometryInfo |  | Surface Geometry Information
|  | attribute | BeachLandingSite.diamFunctionClass | DIAM Functional Classification | + | 0..1 |  |  |  | [constraint #1] The length of the DIAM Functional Classification attribute value of the beach landing site is 5 characters.
|  | attribute | BeachLandingSite.facilityOperationalStatus | Facility Operational Status | - | 0..1 | Domain members:
|  | attribute |  |  | nonOperational |  | Non-operational
|  | attribute |  |  | operational |  | Operational
|  | attribute |  |  | partiallyOperational |  | Partially Operational
|  | attribute |  |  | planned |  | Planned
|  | attribute |  |  | temporarilyNonOperational |  | Temporarily Non-operational
|  | attribute | BeachLandingSite.manMade | Man-made | - | 0..1 | Domain members:
|  | attribute |  |  | FALSE |  | False
|  | attribute |  |  | TRUE |  | True
|  | attribute | BeachLandingSite.physicalCondition | Physical Condition | - | 0..1 | Domain members:
|  | attribute |  |  | construction |  | Construction
|  | attribute |  |  | damaged |  | Damaged
|  | attribute |  |  | destroyed |  | Destroyed
|  | attribute |  |  | dismantled |  | Dismantled
|  | attribute |  |  | intact |  | Intact
|  | attribute |  |  | unmaintained |  | Unmaintained
|  | subclassOf | BeachLandingSite.subclassOf | Subclass-of | Beach |  | Beach
BeachProfile | Beach Profile | * |  |  | + |  |  |  | «featureType» | [constraint #1] The identification information of a beach profile (inherited from [FeatureEntity]) shall not include a Basic Encyclopedia (BE) Number.
|  | * | [7 empty] | [constraint #2] The identification information of a beach profile (inherited from [FeatureEntity]) shall not include a Vertical Obstruction Identifier.
|  | geometry | BeachProfile.geometry | Geometry | CurveGeometryInfo | 1..* | Curve Geometry Information |  |  | [constraint] The associated geometry(ies) are curve(s) representing the centre-line of this beach profile.
|  | attribute | BeachProfile.length | Length | + | 0..1 | Unit: metre |  |  | [constraint #1] The Length attribute value of the beach profile must be a well-formed and numerically valid interval.
|  | subclassOf | BeachProfile.subclassOf | Subclass-of | FeatureEntity |  | Feature Entity {Abstract}
Bench | Bench | * |  |  | + |  |  |  | «featureType» | [constraint #1] The identification information of a bench (inherited from [FeatureEntity]) shall not include a Basic Encyclopedia (BE) Number.
|  | * | [7 empty] | [constraint #2] The identification information of a bench (inherited from [FeatureEntity]) shall not include a Vertical Obstruction Identifier.
|  | geometry | Bench.geometry | Geometry | PointGeometryInfo | 1..* | Point Geometry Information |  |  | [constraint] The associated geometry(ies) are point(s) representing the centre of this bench.
|  | attribute | Bench.angleOfOrientation | Angle of Orientation | + | 0..1 | Unit: arcDegree |  |  | [constraint #1] The Angle of Orientation attribute value of the bench is restricted to fall in the range of 0 to 360, inclusive.
|  | attribute | Bench.area | Area | + | 0..1 | Unit: squareMetre
|  | attribute | Bench.conspicuousAirCategory | Conspicuous Air Category | - | 0..1 | Domain members:
|  | attribute |  |  | notConspicuous |  | Not Conspicuous
|  | attribute |  |  | visual |  | Visual
|  | attribute | Bench.conspicuousGroundCategory | Conspicuous Ground Category | - | 0..1 | Domain members:
|  | attribute |  |  | notConspicuous |  | Not Conspicuous
|  | attribute |  |  | visual |  | Visual
|  | attribute | Bench.conspicuousSeaCategory | Conspicuous Sea Category | - | 0..1 | Domain members:
|  | attribute |  |  | notConspicuous |  | Not Conspicuous
|  | attribute |  |  | visual |  | Visual
|  | attribute | Bench.heightAboveSurfaceLevel | Height Above Surface Level | + | 0..1 | Unit: metre |  |  | [constraint #1] The Height Above Surface Level attribute value of the bench must include a well-formed and numerically valid interval.
|  | attribute |  |  | + |  |  |  |  | [constraint #2] The Height Above Surface Level attribute interval value of the bench is restricted to fall in the range of 0 to 30000, inclusive.
|  | attribute | Bench.heightAboveSurfaceLevel.accuracy | Height Above Surface Level : Height Accuracy | + | 0..1 | Unit: metre
|  | attribute | Bench.highestElevation | Highest Elevation | + | 0..* | Unit: metre | {ordered, unique} |  | [constraint #1] The Highest Elevation attribute value list of the bench contains elevation values that are restricted to fall in the range of -400 to 30000, inclusive.
|  | attribute | Bench.highestElevation.accuracy | Highest Elevation : Absolute Vertical Accuracy | + | 0..* | Unit: metre | {ordered, unique}
|  | attribute | Bench.highestElevation.vertDatum | Highest Elevation : Vertical Datum | + | 0..* |  | {ordered, unique}
|  | attribute | Bench.length | Length | + | 0..1 | Unit: metre |  |  | [constraint #1] The Length attribute value of the bench must be a well-formed and numerically valid interval.
|  | attribute | Bench.structMatType | Structural Material Type | - | 0..* | Collection members: | {ordered, unique}
|  | attribute |  |  | concrete |  | Concrete
|  | attribute |  |  | metal |  | Metal
|  | attribute |  |  | plastic |  | Plastic
|  | attribute |  |  | stone |  | Stone
|  | attribute |  |  | wood |  | Wood
|  | attribute | Bench.width | Width | + | 0..1 | Unit: metre |  |  | [constraint #1] The Width attribute value of the bench must be a well-formed and numerically valid interval.
|  | subclassOf | Bench.subclassOf | Subclass-of | FeatureEntity |  | Feature Entity {Abstract}
Berth | Berth | * |  |  | + |  |  |  | «featureType» | [constraint #1] The identification information of a berth (inherited from [FeatureEntity]) shall not include a Vertical Obstruction Identifier.
|  | geometry | Berth.geometry | Geometry | PointGeometryInfo | 1..* | Point Geometry Information |  |  | [constraint] The associated geometry(ies) are either point(s) representing the centre of, and/or surface(s) representing the extent of, this berth.
|  | geometry |  |  | SurfaceGeometryInfo |  | Surface Geometry Information
|  | attribute | Berth.angleOfOrientation | Angle of Orientation | + | 0..1 | Unit: arcDegree |  |  | [constraint #1] The Angle of Orientation attribute value of the berth is restricted to fall in the range of 0 to 360, inclusive.
|  | attribute | Berth.area | Area | + | 0..1 | Unit: squareMetre
|  | attribute | Berth.berthIdentifier | Berth Identifier | + | 0..1 |  |  |  | [constraint #1] The length of the Berth Identifier attribute value of the berth does not exceed 80 characters.
|  | attribute | Berth.controllingAuthority | Controlling Authority | - | 0..1 | Domain members:
|  | attribute |  |  | civilian |  | Civilian
|  | attribute |  |  | jointMilitaryCivilian |  | Joint Military and Civilian
|  | attribute |  |  | military |  | Military
|  | attribute |  |  | private |  | Private
|  | attribute |  |  | public |  | Public
|  | attribute | Berth.diamFunctionClass | DIAM Functional Classification | + | 0..1 |  |  |  | [constraint #1] The length of the DIAM Functional Classification attribute value of the berth is 5 characters.
|  | attribute | Berth.directivity | Directivity | - | 0..1 | Domain members:
|  | attribute |  |  | bidirectional |  | Bidirectional
|  | attribute |  |  | omnidirectional |  | Omnidirectional
|  | attribute |  |  | unidirectional |  | Unidirectional
|  | attribute | Berth.facilityOperationalStatus | Facility Operational Status | - | 0..1 | Domain members:
|  | attribute |  |  | intermittent |  | Intermittent
|  | attribute |  |  | nonOperational |  | Non-operational
|  | attribute |  |  | operational |  | Operational
|  | attribute |  |  | partiallyOperational |  | Partially Operational
|  | attribute |  |  | planned |  | Planned
|  | attribute |  |  | temporarilyNonOperational |  | Temporarily Non-operational
|  | attribute | Berth.floodlit | Floodlit | - | 0..1 | Domain members:
|  | attribute |  |  | FALSE |  | False
|  | attribute |  |  | TRUE |  | True
|  | attribute | Berth.heightAboveSurfaceLevel | Height Above Surface Level | + | 0..1 | Unit: metre |  |  | [constraint #1] The Height Above Surface Level attribute value of the berth must include a well-formed and numerically valid interval.
|  | attribute |  |  | + |  |  |  |  | [constraint #2] The Height Above Surface Level attribute interval value of the berth is restricted to fall in the range of 0 to 30000, inclusive.
|  | attribute | Berth.heightAboveSurfaceLevel.accuracy | Height Above Surface Level : Height Accuracy | + | 0..1 | Unit: metre
|  | attribute | Berth.length | Length | + | 0..1 | Unit: metre |  |  | [constraint #1] The Length attribute value of the berth must be a well-formed and numerically valid interval.
|  | attribute | Berth.maritimeNavigationMarked | Maritime Navigation Marked | - | 0..1 | Domain members:
|  | attribute |  |  | FALSE |  | False
|  | attribute |  |  | TRUE |  | True
|  | attribute | Berth.permanent | Permanent | - | 0..1 | Domain members:
|  | attribute |  |  | FALSE |  | False
|  | attribute |  |  | TRUE |  | True
|  | attribute | Berth.physicalCondition | Physical Condition | - | 0..1 | Domain members:
|  | attribute |  |  | construction |  | Construction
|  | attribute |  |  | damaged |  | Damaged
|  | attribute |  |  | destroyed |  | Destroyed
|  | attribute |  |  | dismantled |  | Dismantled
|  | attribute |  |  | intact |  | Intact
|  | attribute |  |  | unmaintained |  | Unmaintained
|  | attribute | Berth.pilotBoatBerth | Pilot Boat Berth | - | 0..1 | Domain members:
|  | attribute |  |  | FALSE |  | False
|  | attribute |  |  | TRUE |  | True
|  | attribute | Berth.specifiedComplianceType | Specified Compliance Type | - | 0..1 | Domain members:
|  | attribute |  |  | mandatory |  | Mandatory
|  | attribute |  |  | notMandatory |  | Not Mandatory
|  | attribute |  |  | notRecommended |  | Not Recommended
|  | attribute |  |  | recommended |  | Recommended
|  | attribute |  |  | reserved |  | Reserved
|  | attribute | Berth.width | Width | + | 0..1 | Unit: metre |  |  | [constraint #1] The Width attribute value of the berth must be a well-formed and numerically valid interval.
|  | soc | Berth.adjacentShorelineConstruction | Berth-adjacent Shoreline Construction | ShorelineConstruction | 1 | Shoreline Construction
|  | soc | Berth.locationDock | Berth-containing Dock | Dock | 0..1 | Dock
|  | soc | Berth.locationHarbour | Berth-containing Harbour | Harbour | 0..1 | Harbour
|  | subclassOf | Berth.subclassOf | Subclass-of | FeatureEntity |  | Feature Entity {Abstract}
Billboard | Billboard | * |  |  | + |  |  |  | «featureType» | [constraint #1] The Cross-sectional Shape attribute of a billboard (inherited from [NonBuildingStructure] via [DisplaySign]) is disallowed.
|  | * | [7 empty] | [constraint #2] The Feature Function of a Billboard (inherited from [NonBuildingStructure]) is (without repetition) zero or more of: Motor Vehicle Repair; Restroom; Convenience Store; Petrol Sale; Grocery; Short-term Accommodation; Food Service; Publishing and Broadcasting; Telecommunications; Financial Services; Real Estate Activities; Professional, Scientific and Technical; Business and Personal Support Services; Public Administration; Public Order, Safety and Security Services; Education; Human Health Activities; Social Work; Cultural, Arts and Entertainment; Religious Activities; and Membership Organization.
|  | * | [7 empty] | [constraint #3] A billboard never has associated Manufacturing Information (which is otherwise inherited from [DisplaySign] and thus [NonBuildingStructure] via [DisplaySign]).
|  | * | [7 empty] | [constraint #4] The Vertical Construction Material of a billboard (inherited from [DisplaySign] and thus [NonBuildingStructure]) is (without repetition) zero or more of: Aluminum; Concrete; Fibreglass; Iron; Metal; and Steel.
|  | * | [7 empty] | [constraint #5] A billboard never has associated Water Resource Information (which is otherwise inherited from [DisplaySign] and thus [NonBuildingStructure] via [DisplaySign]).
|  | * | [7 empty] | [constraint #6] The Width of a billboard (inherited from [DisplaySign] and thus [NonBuildingStructure]) is never applicable; only the Thickness shall be specified.
|  | geometry | Billboard.geometry | Geometry | PointGeometryInfo | 1..* | Point Geometry Information |  |  | [constraint] The associated geometry(ies) are point(s) representing the centre of this billboard (or collection of billboards).
|  | attribute | Billboard.locationRefToShoreline | Location Referenced to Shoreline | - | 0..1 | Domain members:
|  | attribute |  |  | atShoreline |  | At Shoreline
|  | attribute |  |  | inland |  | Inland
|  | attribute |  |  | offshore |  | Offshore
|  | subclassOf | Billboard.subclassOf | Subclass-of | DisplaySign |  | Display Sign {Abstract}
BlastBarrier | Blast Barrier | * |  |  | + |  |  |  | «featureType» | [constraint #1] The Aeronautical Obstacle Light Present attribute of a blast barrier (inherited from [NonBuildingStructure]) is disallowed.
|  | * | [7 empty] | [constraint #2] The Cross-sectional Shape attribute of a blast barrier (inherited from [NonBuildingStructure]) is disallowed.
|  | * | [7 empty] | [constraint #3] The Feature Function is never applicable to a blast barrier; the function (inherited from [NonBuildingStructure]) is fixed by the nature of the non-building structure.
|  | * | [7 empty] | [constraint #4] A blast barrier never has associated Manufacturing Information (which is otherwise inherited from [NonBuildingStructure]).
|  | * | [7 empty] | [constraint #5] The Radar Significance attribute of a blast barrier (inherited from [NonBuildingStructure]) is disallowed.
|  | * | [7 empty] | [constraint #6] The Vertical Construction Material of a blast barrier (inherited from [NonBuildingStructure]) is (without repetition) zero or more of: Iron; Metal; and Steel.
|  | * | [7 empty] | [constraint #7] A blast barrier never has associated Water Resource Information (which is otherwise inherited from [NonBuildingStructure]).
|  | * | [7 empty] | [constraint #8] The identification information of a blast barrier (inherited from [FeatureEntity]) shall not include a Vertical Obstruction Identifier.
|  | geometry | BlastBarrier.geometry | Geometry | CurveGeometryInfo | 1..* | Curve Geometry Information |  |  | [constraint] The associated geometry(ies) are either point(s) representing the centre of, and/or curve(s) representing the centre-line of, this blast barrier (or collection of blast barriers).
|  | geometry |  |  | PointGeometryInfo |  | Point Geometry Information
|  | soc | BlastBarrier.atAerodrome | Blast Barrier-containing Aerodrome | Aerodrome | 0..1 | Aerodrome {Abstract} | Aggregation
|  | soc | BlastBarrier.surveyPoint | Blast Barrier-locating Survey Point | SurveyPoint | 0..1 | Survey Point
|  | subclassOf | BlastBarrier.subclassOf | Subclass-of | NonBuildingStructure |  | Non-building Structure
BlastFurnace | Blast-furnace | * |  |  | + |  |  |  | «featureType» | [constraint #1] The Cross-sectional Shape attribute of a blast furnace (inherited from [NonBuildingStructure]) is disallowed.
|  | * | [7 empty] | [constraint #2] The Feature Function is never applicable to a blast furnace; the function (inherited from [NonBuildingStructure]) is fixed by the nature of the non-building structure.
|  | * | [7 empty] | [constraint #3] A blast furnace never has associated Manufacturing Information (which is otherwise inherited from [NonBuildingStructure]).
|  | * | [7 empty] | [constraint #4] The Vertical Construction Material of a blast-furnace (inherited from [NonBuildingStructure]) is (without repetition) zero or more of: Brick; Concrete; Iron; Masonry; Metal; Prestressed Concrete; Reinforced Concrete; and Steel.
|  | * | [7 empty] | [constraint #5] A blast furnace never has associated Water Resource Information (which is otherwise inherited from [NonBuildingStructure]).
|  | geometry | BlastFurnace.geometry | Geometry | CurveGeometryInfo | 1..* | Curve Geometry Information |  |  | [constraint] The associated geometry(ies) are either point(s) representing the centre of, or curve(s) representing the centre-line of, and/or surface(s) representing the extent of, this blast furnace (or collection of blast furnaces).
|  | geometry |  |  | PointGeometryInfo |  | Point Geometry Information
|  | geometry |  |  | SurfaceGeometryInfo |  | Surface Geometry Information
|  | subclassOf | BlastFurnace.subclassOf | Subclass-of | NonBuildingStructure |  | Non-building Structure
BoatLanding | Boat Landing | * |  |  | + |  |  |  | «featureType» | [constraint #1] The identification information of a boat landing (inherited from [FeatureEntity]) shall not include a Basic Encyclopedia (BE) Number.
|  | * | [7 empty] | [constraint #2] The identification information of a boat landing (inherited from [FeatureEntity]) shall not include a Vertical Obstruction Identifier.
|  | geometry | BoatLanding.geometry | Geometry | PointGeometryInfo | 1..* | Point Geometry Information |  |  | [constraint] The associated geometry(ies) are either point(s) representing the centre of, and/or surface(s) representing the extent of, this boat landing.
|  | geometry |  |  | SurfaceGeometryInfo |  | Surface Geometry Information
|  | attribute | BoatLanding.area | Area | + | 0..1 | Unit: squareMetre
|  | attribute | BoatLanding.facilityOperationalStatus | Facility Operational Status | - | 0..1 | Domain members:
|  | attribute |  |  | nonOperational |  | Non-operational
|  | attribute |  |  | operational |  | Operational
|  | attribute |  |  | partiallyOperational |  | Partially Operational
|  | attribute |  |  | planned |  | Planned
|  | attribute |  |  | temporarilyNonOperational |  | Temporarily Non-operational
|  | attribute | BoatLanding.hydrographicBaseHeight | Hydrographic Base Height | + | 0..1 | Unit: metre |  |  | [constraint #1] The Hydrographic Base Height attribute value of the boat landing is restricted to fall in the range of -400 to 30000, inclusive.
|  | attribute | BoatLanding.hydrographicBaseHeight.referenceDatum | Hydrographic Base Height : Reference Datum | - | 0..1 | Domain members:
|  | attribute |  |  | highestHighWater |  | Highest High Water
|  | attribute |  |  | indianSpringHighWater |  | Indian Spring High Water
|  | attribute |  |  | meanHigherHighWater |  | Mean Higher High Water
|  | attribute |  |  | meanHigherHighWaterSprings |  | Mean Higher High Water Springs
|  | attribute |  |  | meanHighWater |  | Mean High Water
|  | attribute |  |  | meanHighWaterSprings |  | Mean High Water Springs
|  | attribute |  |  | meanSeaLevel |  | Mean Sea Level
|  | attribute | BoatLanding.hydrographicBaseHeight.referenceDatumName | Hydrographic Base Height : Reference Datum Name | + | 0..1
|  | attribute | BoatLanding.length | Length | + | 0..1 | Unit: metre |  |  | [constraint #1] The Length attribute value of the boat landing must be a well-formed and numerically valid interval.
|  | attribute | BoatLanding.physicalCondition | Physical Condition | - | 0..1 | Domain members:
|  | attribute |  |  | construction |  | Construction
|  | attribute |  |  | damaged |  | Damaged
|  | attribute |  |  | destroyed |  | Destroyed
|  | attribute |  |  | dismantled |  | Dismantled
|  | attribute |  |  | intact |  | Intact
|  | attribute |  |  | unmaintained |  | Unmaintained
|  | attribute | BoatLanding.structMatType | Structural Material Type | - | 0..* | Collection members: | {ordered, unique}
|  | attribute |  |  | coral |  | Coral
|  | attribute |  |  | gravel |  | Gravel
|  | attribute |  |  | rock |  | Rock
|  | attribute |  |  | sand |  | Sand
|  | attribute |  |  | shell |  | Shell
|  | attribute |  |  | soil |  | Soil
|  | attribute |  |  | stone |  | Stone
|  | attribute |  |  | wood |  | Wood
|  | attribute | BoatLanding.width | Width | + | 0..1 | Unit: metre |  |  | [constraint #1] The Width attribute value of the boat landing must be a well-formed and numerically valid interval.
|  | subclassOf | BoatLanding.subclassOf | Subclass-of | FeatureEntity |  | Feature Entity {Abstract}
Bog | Bog | * |  |  | + |  |  |  | «featureType» | [constraint #1] The identification information of a bog (inherited from [FeatureEntity]) shall not include a Basic Encyclopedia (BE) Number.
|  | * | [7 empty] | [constraint #2] The Hydrologic Persistence of a bog (from its associated [WaterResourceInfo]) is always Perennial.
|  | * | [7 empty] | [constraint #3] The value of Tide Influenced of a bog (inherited from [Wetland]) is always FALSE.
|  | * | [7 empty] | [constraint #4] The identification information of a bog (inherited from [FeatureEntity]) shall not include a Vertical Obstruction Identifier.
|  | geometry | Bog.geometry | Geometry | SurfaceGeometryInfo | 1..* | Surface Geometry Information |  |  | [constraint] The associated geometry(ies) are surface(s) representing the extent of this bog (or collection of bogs).
|  | attribute | Bog.bogType | Bog Type | - | 0..1 | Domain members:
|  | attribute |  |  | atlanticPlateauBog |  | Atlantic Plateau Bog
|  | attribute |  |  | basinBog |  | Basin Bog
|  | attribute |  |  | blanketBog |  | Blanket Bog
|  | attribute |  |  | cranberryBog |  | Cranberry Bog
|  | attribute |  |  | domedBog |  | Domed Bog
|  | attribute |  |  | fen |  | Fen
|  | attribute |  |  | flatBog |  | Flat Bog
|  | attribute |  |  | horizontalFen |  | Horizontal Fen
|  | attribute |  |  | lowlandPolygonBog |  | Lowland Polygon Bog
|  | attribute |  |  | northernRibbedFen |  | Northern Ribbed Fen
|  | attribute |  |  | palsaBog |  | Palsa Bog
|  | attribute |  |  | peatBog |  | Peat Bog
|  | attribute |  |  | peatPlateauBog |  | Peat Plateau Bog
|  | attribute |  |  | polygonalPeatPlateauBog |  | Polygonal Peat Plateau Bog
|  | attribute |  |  | shoreFen |  | Shore Fen
|  | attribute |  |  | slopeBog |  | Slope Bog
|  | attribute |  |  | slopeFen |  | Slope Fen
|  | attribute |  |  | stringBog |  | String Bog
|  | attribute |  |  | veneerBog |  | Veneer Bog
|  | attribute | Bog.collection | Collection | - | 0..1 | Domain members:
|  | attribute |  |  | FALSE |  | False
|  | attribute |  |  | TRUE |  | True
|  | attribute | Bog.featureCount | Feature Count | + | 0..1 | Unit: unitless |  |  | [constraint #1] The Feature Count attribute value of the bog is restricted to fall in the range of 1 to 999, inclusive.
|  | soc | Bog.collectedSet | Bog Collection | Bog | 0..1 | Bog | Aggregation
|  | soc | Bog.member | Bog Collection Member | Bog | 0..* | Bog | {unordered, unique} |  | If attribute 'Collection' exists then its value must be TRUE.
|  | subclassOf | Bog.subclassOf | Subclass-of | Wetland |  | Wetland {Abstract}
Bollard | Bollard | * |  |  | + |  |  |  | «featureType» | [constraint #1] The identification information of a bollard (inherited from [FeatureEntity]) shall not include a Basic Encyclopedia (BE) Number.
|  | * | [7 empty] | [constraint #2] The identification information of a bollard (inherited from [FeatureEntity]) shall not include a Vertical Obstruction Identifier.
|  | geometry | Bollard.geometry | Geometry | PointGeometryInfo | 1..* | Point Geometry Information |  |  | [constraint] The associated geometry(ies) are point(s) representing the centre of this bollard.
|  | attribute | Bollard.area | Area | + | 0..1 | Unit: squareMetre
|  | attribute | Bollard.bollardMobile | Bollard Mobile | - | 0..1 | Domain members:
|  | attribute |  |  | FALSE |  | False
|  | attribute |  |  | TRUE |  | True
|  | attribute | Bollard.bollardType | Bollard Type | - | 0..1 | Domain members:
|  | attribute |  |  | mooring |  | Mooring
|  | attribute |  |  | safetySecurity |  | Safety and Security
|  | attribute | Bollard.crossSectionalShape | Cross-sectional Shape | - | 0..1 | Domain members:
|  | attribute |  |  | circular |  | Circular
|  | attribute |  |  | hexagonal |  | Hexagonal
|  | attribute |  |  | irregular |  | Irregular
|  | attribute |  |  | octagonal |  | Octagonal
|  | attribute |  |  | pentagonal |  | Pentagonal
|  | attribute |  |  | rectangular |  | Rectangular
|  | attribute |  |  | square |  | Square
|  | attribute |  |  | triangular |  | Triangular
|  | attribute | Bollard.facilityOperationalStatus | Facility Operational Status | - | 0..1 | Domain members:
|  | attribute |  |  | nonOperational |  | Non-operational
|  | attribute |  |  | operational |  | Operational
|  | attribute |  |  | partiallyOperational |  | Partially Operational
|  | attribute |  |  | planned |  | Planned
|  | attribute |  |  | temporarilyNonOperational |  | Temporarily Non-operational
|  | attribute | Bollard.heightAboveSurfaceLevel | Height Above Surface Level | + | 0..1 | Unit: metre |  |  | [constraint #1] The Height Above Surface Level attribute value of the bollard must include a well-formed and numerically valid interval.
|  | attribute |  |  | + |  |  |  |  | [constraint #2] The Height Above Surface Level attribute interval value of the bollard is restricted to fall in the range of 0 to 30000, inclusive.
|  | attribute | Bollard.heightAboveSurfaceLevel.accuracy | Height Above Surface Level : Height Accuracy | + | 0..1 | Unit: metre
|  | attribute | Bollard.highestElevation | Highest Elevation | + | 0..* | Unit: metre | {ordered, unique} |  | [constraint #1] The Highest Elevation attribute value list of the bollard contains elevation values that are restricted to fall in the range of -400 to 30000, inclusive.
|  | attribute | Bollard.highestElevation.accuracy | Highest Elevation : Absolute Vertical Accuracy | + | 0..* | Unit: metre | {ordered, unique}
|  | attribute | Bollard.highestElevation.vertDatum | Highest Elevation : Vertical Datum | + | 0..* |  | {ordered, unique}
|  | attribute | Bollard.length | Length | + | 0..1 | Unit: metre |  |  | [constraint #1] The Length attribute value of the bollard must be a well-formed and numerically valid interval.
|  | attribute | Bollard.physicalCondition | Physical Condition | - | 0..1 | Domain members:
|  | attribute |  |  | construction |  | Construction
|  | attribute |  |  | damaged |  | Damaged
|  | attribute |  |  | destroyed |  | Destroyed
|  | attribute |  |  | dismantled |  | Dismantled
|  | attribute |  |  | intact |  | Intact
|  | attribute |  |  | unmaintained |  | Unmaintained
|  | attribute | Bollard.structMatType | Structural Material Type | - | 0..* | Collection members: | {ordered, unique}
|  | attribute |  |  | concrete |  | Concrete
|  | attribute |  |  | iron |  | Iron
|  | attribute |  |  | reinforcedConcrete |  | Reinforced Concrete
|  | attribute |  |  | steel |  | Steel
|  | attribute |  |  | treatedTimber |  | Treated Timber
|  | attribute |  |  | wood |  | Wood
|  | attribute | Bollard.width | Width | + | 0..1 | Unit: metre |  |  | [constraint #1] The Width attribute value of the bollard must be a well-formed and numerically valid interval.
|  | subclassOf | Bollard.subclassOf | Subclass-of | FeatureEntity |  | Feature Entity {Abstract}
BoomingGround | Booming Ground | * |  |  | + |  |  |  | «featureType» | [constraint #1] The identification information of a booming ground (inherited from [FeatureEntity]) shall not include a Basic Encyclopedia (BE) Number.
|  | * | [7 empty] | [constraint #2] The identification information of a booming ground (inherited from [FeatureEntity]) shall not include a Vertical Obstruction Identifier.
|  | geometry | BoomingGround.geometry | Geometry | PointGeometryInfo | 1..* | Point Geometry Information |  |  | [constraint] The associated geometry(ies) are either point(s) representing the centre of, and/or surface(s) representing the extent of, this booming ground.
|  | geometry |  |  | SurfaceGeometryInfo |  | Surface Geometry Information
|  | attribute | BoomingGround.area | Area | + | 0..1 | Unit: squareMetre
|  | attribute | BoomingGround.controllingAuthority | Controlling Authority | - | 0..1 | Domain members:
|  | attribute |  |  | private |  | Private
|  | attribute |  |  | public |  | Public
|  | attribute | BoomingGround.facilityOperationalStatus | Facility Operational Status | - | 0..1 | Domain members:
|  | attribute |  |  | intermittent |  | Intermittent
|  | attribute |  |  | nonOperational |  | Non-operational
|  | attribute |  |  | operational |  | Operational
|  | attribute |  |  | partiallyOperational |  | Partially Operational
|  | attribute |  |  | planned |  | Planned
|  | attribute |  |  | temporarilyNonOperational |  | Temporarily Non-operational
|  | attribute | BoomingGround.length | Length | + | 0..1 | Unit: metre |  |  | [constraint #1] The Length attribute value of the booming ground must be a well-formed and numerically valid interval.
|  | attribute | BoomingGround.physicalCondition | Physical Condition | - | 0..1 | Domain members:
|  | attribute |  |  | construction |  | Construction
|  | attribute |  |  | damaged |  | Damaged
|  | attribute |  |  | destroyed |  | Destroyed
|  | attribute |  |  | dismantled |  | Dismantled
|  | attribute |  |  | intact |  | Intact
|  | attribute |  |  | unmaintained |  | Unmaintained
|  | attribute | BoomingGround.specifiedComplianceType | Specified Compliance Type | - | 0..1 | Domain members:
|  | attribute |  |  | notRecommended |  | Not Recommended
|  | attribute |  |  | recommended |  | Recommended
|  | attribute |  |  | reserved |  | Reserved
|  | attribute | BoomingGround.width | Width | + | 0..1 | Unit: metre |  |  | [constraint #1] The Width attribute value of the booming ground must be a well-formed and numerically valid interval.
|  | subclassOf | BoomingGround.subclassOf | Subclass-of | FeatureEntity |  | Feature Entity {Abstract}
Borehole | Borehole | * |  |  | + |  |  |  | «featureType» | [constraint #1] The identification information of a borehole (inherited from [FeatureEntity]) shall not include a Basic Encyclopedia (BE) Number.
|  | * | [7 empty] | [constraint #2] The identification information of a borehole (inherited from [FeatureEntity]) shall not include a Vertical Obstruction Identifier.
|  | geometry | Borehole.geometry | Geometry | PointGeometryInfo | 1..* | Point Geometry Information |  |  | [constraint] The associated geometry(ies) are point(s) representing the centre of this borehole.
|  | attribute | Borehole.boreholeType | Borehole Type | - | 0..1 | Domain members:
|  | attribute |  |  | cathodicProtectionWell |  | Cathodic Protection Well
|  | attribute |  |  | disposalWell |  | Disposal Well
|  | attribute |  |  | enhancedOilRecoveryWell |  | Enhanced Oil Recovery (EOR) Well
|  | attribute |  |  | injectionWell |  | Injection Well
|  | attribute |  |  | observationWell |  | Observation Well
|  | attribute |  |  | radioactiveHole |  | Radioactive Hole
|  | attribute |  |  | serviceWell |  | Service Well
|  | attribute |  |  | storageWell |  | Storage Well
|  | attribute |  |  | stratigraphicWell |  | Stratigraphic Well
|  | attribute |  |  | weaponTest |  | Weapon Test
|  | attribute | Borehole.conspicuousGroundCategory | Conspicuous Ground Category | - | 0..1 | Domain members:
|  | attribute |  |  | notConspicuous |  | Not Conspicuous
|  | attribute |  |  | visual |  | Visual
|  | attribute | Borehole.deepDepthBelowSurfLevel | Deepest Depth Below Surface Level | + | 0..1 | Unit: metre
|  | attribute | Borehole.diameter | Diameter | + | 0..1 | Unit: metre |  |  | [constraint #1] The Diameter attribute value of the borehole must be a well-formed and numerically valid interval.
|  | attribute | Borehole.facilityOperationalStatus | Facility Operational Status | - | 0..1 | Domain members:
|  | attribute |  |  | nonOperational |  | Non-operational
|  | attribute |  |  | operational |  | Operational
|  | attribute |  |  | partiallyOperational |  | Partially Operational
|  | attribute |  |  | planned |  | Planned
|  | attribute |  |  | temporarilyNonOperational |  | Temporarily Non-operational
|  | attribute | Borehole.heightAboveSurfaceLevel | Height Above Surface Level | + | 0..1 | Unit: metre |  |  | [constraint #1] The Height Above Surface Level attribute value of the borehole must include a well-formed and numerically valid interval.
|  | attribute |  |  | + |  |  |  |  | [constraint #2] The Height Above Surface Level attribute interval value of the borehole is restricted to fall in the range of 0 to 30000, inclusive.
|  | attribute | Borehole.heightAboveSurfaceLevel.accuracy | Height Above Surface Level : Height Accuracy | + | 0..1 | Unit: metre
|  | attribute | Borehole.highestElevation | Highest Elevation | + | 0..* | Unit: metre | {ordered, unique} |  | [constraint #1] The Highest Elevation attribute value list of the borehole contains elevation values that are restricted to fall in the range of -400 to 30000, inclusive.
|  | attribute | Borehole.highestElevation.accuracy | Highest Elevation : Absolute Vertical Accuracy | + | 0..* | Unit: metre | {ordered, unique}
|  | attribute | Borehole.highestElevation.vertDatum | Highest Elevation : Vertical Datum | + | 0..* |  | {ordered, unique}
|  | attribute | Borehole.navigationLandmark | Navigation Landmark | - | 0..1 | Domain members:
|  | attribute |  |  | FALSE |  | False
|  | attribute |  |  | TRUE |  | True
|  | attribute | Borehole.physicalCondition | Physical Condition | - | 0..1 | Domain members:
|  | attribute |  |  | construction |  | Construction
|  | attribute |  |  | damaged |  | Damaged
|  | attribute |  |  | destroyed |  | Destroyed
|  | attribute |  |  | dismantled |  | Dismantled
|  | attribute |  |  | intact |  | Intact
|  | attribute |  |  | unmaintained |  | Unmaintained
|  | attribute | Borehole.rigPresent | Rig Present | - | 0..1 | Domain members:
|  | attribute |  |  | FALSE |  | False
|  | attribute |  |  | TRUE |  | True
|  | attribute | Borehole.wellboreInjectionMaterial | Wellbore Injection Material | - | 0..* | Collection members: | {ordered, unique}
|  | attribute |  |  | air |  | Air
|  | attribute |  |  | carbonDioxide |  | Carbon Dioxide
|  | attribute |  |  | chemicals |  | Chemicals
|  | attribute |  |  | coalSlurry |  | Coal Slurry
|  | attribute |  |  | detergent |  | Detergent
|  | attribute |  |  | fireFlooding |  | Fire Flooding
|  | attribute |  |  | liquefiedPetroleumGas |  | Liquefied Petroleum Gas (LPG)
|  | attribute |  |  | liquids |  | Liquids
|  | attribute |  |  | naturalGas |  | Natural Gas
|  | attribute |  |  | petroleum |  | Petroleum
|  | attribute |  |  | squeezeLiquids |  | Squeeze Liquids
|  | attribute |  |  | steam |  | Steam
|  | attribute |  |  | thermalFluids |  | Thermal Fluids
|  | attribute |  |  | water |  | Water
|  | attribute | Borehole.wellboreStatus | Wellbore Status | - | 0..1 | Domain members:
|  | attribute |  |  | abandoned |  | Abandoned
|  | attribute |  |  | active |  | Active
|  | attribute |  |  | buried |  | Buried
|  | attribute |  |  | drilling |  | Drilling
|  | attribute |  |  | dry |  | Dry
|  | attribute |  |  | expired |  | Expired
|  | attribute |  |  | planned |  | Planned
|  | attribute |  |  | plugged |  | Plugged
|  | attribute |  |  | pluggedBack |  | Plugged-back
|  | attribute |  |  | shutIn |  | Shut-in
|  | attribute |  |  | suspended |  | Suspended
|  | attribute |  |  | temporarilyAbandoned |  | Temporarily Abandoned
|  | attribute |  |  | test |  | Test
|  | attribute |  |  | waitingOnCompletion |  | Waiting on Completion
|  | soc | Borehole.rig | Borehole-associated Rig | Rig | 0..1 | Rig
|  | subclassOf | Borehole.subclassOf | Subclass-of | FeatureEntity |  | Feature Entity {Abstract}
BotanicGarden | Botanic Garden | * |  |  | + |  |  |  | «featureType» | [constraint #1] The identification information of a botanic garden (inherited from [FeatureEntity]) shall not include a Basic Encyclopedia (BE) Number.
|  | * | [7 empty] | [constraint #2] The identification information of a botanic garden (inherited from [FeatureEntity]) shall not include a Vertical Obstruction Identifier.
|  | geometry | BotanicGarden.geometry | Geometry | SurfaceGeometryInfo | 1..* | Surface Geometry Information |  |  | [constraint] The associated geometry(ies) are surface(s) representing the extent of this botanic garden (or collection of botanic gardens).
|  | attribute | BotanicGarden.address | Address | + | 0..1
|  | attribute | BotanicGarden.address.administrativeArea | Address : Administrative Area | + | 0..1
|  | attribute | BotanicGarden.address.city | Address : City | + | 0..1
|  | attribute | BotanicGarden.address.country | Address : Country | + | 0..1
|  | attribute | BotanicGarden.address.deliveryPoint | Address : Delivery Point | + | 0..1
|  | attribute | BotanicGarden.address.electronicMailAddress | Address : Electronic Mail Address | + | 0..1
|  | attribute | BotanicGarden.address.postalCode | Address : Postal Code | + | 0..1
|  | attribute | BotanicGarden.area | Area | + | 0..1 | Unit: squareMetre
|  | attribute | BotanicGarden.collection | Collection | - | 0..1 | Domain members:
|  | attribute |  |  | FALSE |  | False
|  | attribute |  |  | TRUE |  | True
|  | attribute | BotanicGarden.conspicuousAirCategory | Conspicuous Air Category | - | 0..1 | Domain members:
|  | attribute |  |  | notConspicuous |  | Not Conspicuous
|  | attribute |  |  | visual |  | Visual
|  | attribute | BotanicGarden.conspicuousGroundCategory | Conspicuous Ground Category | - | 0..1 | Domain members:
|  | attribute |  |  | notConspicuous |  | Not Conspicuous
|  | attribute |  |  | visual |  | Visual
|  | attribute | BotanicGarden.conspicuousSeaCategory | Conspicuous Sea Category | - | 0..1 | Domain members:
|  | attribute |  |  | notConspicuous |  | Not Conspicuous
|  | attribute |  |  | visual |  | Visual
|  | attribute | BotanicGarden.featureCount | Feature Count | + | 0..1 | Unit: unitless |  |  | [constraint #1] The Feature Count attribute value of the botanic garden is restricted to fall in the range of 1 to 999, inclusive.
|  | attribute | BotanicGarden.foliageType | Foliage Type | - | 0..1 | Domain members:
|  | attribute |  |  | deciduous |  | Deciduous
|  | attribute |  |  | evergreen |  | Evergreen
|  | attribute |  |  | mixed |  | Mixed
|  | attribute | BotanicGarden.highestElevation | Highest Elevation | + | 0..* | Unit: metre | {ordered, unique} |  | [constraint #1] The Highest Elevation attribute value list of the botanic garden contains elevation values that are restricted to fall in the range of -400 to 30000, inclusive.
|  | attribute | BotanicGarden.highestElevation.accuracy | Highest Elevation : Absolute Vertical Accuracy | + | 0..* | Unit: metre | {ordered, unique}
|  | attribute | BotanicGarden.highestElevation.vertDatum | Highest Elevation : Vertical Datum | + | 0..* |  | {ordered, unique}
|  | attribute | BotanicGarden.length | Length | + | 0..1 | Unit: metre |  |  | [constraint #1] The Length attribute value of the botanic garden must be a well-formed and numerically valid interval.
|  | attribute | BotanicGarden.navigationLandmark | Navigation Landmark | - | 0..1 | Domain members:
|  | attribute |  |  | FALSE |  | False
|  | attribute |  |  | TRUE |  | True
|  | attribute | BotanicGarden.predominantVegHeight | Predominant Vegetation Height | + | 0..1 | Unit: metre |  |  | [constraint #1] The Predominant Vegetation Height attribute value of the botanic garden must be a well-formed and numerically valid interval.
|  | attribute | BotanicGarden.stemDiameter | Stem Diameter | + | 0..1 | Unit: metre |  |  | [constraint #1] The Stem Diameter attribute value of the botanic garden must be a well-formed and numerically valid interval.
|  | attribute | BotanicGarden.treeSpacing | Tree Spacing | + | 0..1 | Unit: metre |  |  | [constraint #1] The Tree Spacing attribute value of the botanic garden must be a well-formed and numerically valid interval.
|  | attribute | BotanicGarden.width | Width | + | 0..1 | Unit: metre |  |  | [constraint #1] The Width attribute value of the botanic garden must be a well-formed and numerically valid interval.
|  | soc | BotanicGarden.collectedSet | Botanic Garden Collection | BotanicGarden | 0..1 | Botanic Garden | Aggregation
|  | soc | BotanicGarden.member | Botanic Garden Collection Member | BotanicGarden | 0..* | Botanic Garden | {unordered, unique} |  | If attribute 'Collection' exists then its value must be TRUE.
|  | subclassOf | BotanicGarden.subclassOf | Subclass-of | FeatureEntity |  | Feature Entity {Abstract}
BottomCharacterRegion | Bottom Characteristic Region | * |  |  | + |  |  |  | «featureType» | [constraint #1] The identification information of a bottom characteristic region (inherited from [FeatureEntity]) shall not include a Basic Encyclopedia (BE) Number.
|  | * | [7 empty] | [constraint #2] The identification information of a bottom characteristic region (inherited from [FeatureEntity]) shall not include a Vertical Obstruction Identifier.
|  | geometry | BottomCharacterRegion.geometry | Geometry | PointGeometryInfo | 1..* | Point Geometry Information |  |  | [constraint] The associated geometry(ies) are either point(s) representing the centre of, and/or surface(s) representing the extent of, this bottom character region.
|  | geometry |  |  | SurfaceGeometryInfo |  | Surface Geometry Information
|  | attribute | BottomCharacterRegion.area | Area | + | 0..1 | Unit: squareMetre
|  | attribute | BottomCharacterRegion.length | Length | + | 0..1 | Unit: metre |  |  | [constraint #1] The Length attribute value of the bottom characteristic region must be a well-formed and numerically valid interval.
|  | attribute | BottomCharacterRegion.maritimeBottomCharacter.materialQualityOrReason | Maritime Bottom Characteristic : Maritime Bottom Material Quality Type or Reason | - | 0..* | Collection members: | {ordered, unique}
|  | attribute |  |  | bareCleared |  | Bare
|  | attribute |  |  | broken |  | Broken
|  | attribute |  |  | calcareous |  | Calcareous
|  | attribute |  |  | coarse |  | Coarse
|  | attribute |  |  | decayed |  | Decayed
|  | attribute |  |  | fineMinuteParticles |  | Fine
|  | attribute |  |  | flinty |  | Flinty
|  | attribute |  |  | glacial |  | Glacial
|  | attribute |  |  | gritty |  | Gritty
|  | attribute |  |  | ground |  | Ground
|  | attribute |  |  | hard |  | Hard
|  | attribute |  |  | irregular |  | Irregular
|  | attribute |  |  | large |  | Large
|  | attribute |  |  | medium |  | Medium
|  | attribute |  |  | mobileBottom |  | Mobile Bottom
|  | attribute |  |  | noInformation |  | No Information
|  | attribute |  |  | notApplicable |  | Not Applicable
|  | attribute |  |  | other |  | Other
|  | attribute |  |  | rocky |  | Rocky
|  | attribute |  |  | rotten |  | Rotten
|  | attribute |  |  | small |  | Small
|  | attribute |  |  | soft |  | Soft
|  | attribute |  |  | speckled |  | Speckled
|  | attribute |  |  | sticky |  | Sticky
|  | attribute |  |  | stiff |  | Stiff
|  | attribute |  |  | streaky |  | Streaky
|  | attribute |  |  | tenacious |  | Tenacious
|  | attribute |  |  | unknown |  | Unknown
|  | attribute |  |  | varied |  | Varied
|  | attribute |  |  | volcanic |  | Volcanic
|  | attribute | BottomCharacterRegion.maritimeBottomCharacter.materialTypeOrReason | Maritime Bottom Characteristic : Maritime Bottom Material Type or Reason | - | 0..* | Collection members: | {ordered, unique}
|  | attribute |  |  | ash |  | Ash
|  | attribute |  |  | bedrock |  | Bedrock
|  | attribute |  |  | boulders |  | Boulders
|  | attribute |  |  | calcareous |  | Calcareous
|  | attribute |  |  | chalk |  | Chalk
|  | attribute |  |  | cinders |  | Cinders
|  | attribute |  |  | cirripedia |  | Cirripedia
|  | attribute |  |  | clay |  | Clay
|  | attribute |  |  | cobbles |  | Cobbles
|  | attribute |  |  | conglomerate |  | Conglomerate
|  | attribute |  |  | coral |  | Coral
|  | attribute |  |  | coralHead |  | Coral Head
|  | attribute |  |  | diatomaceousEarth |  | Diatomaceous Earth
|  | attribute |  |  | foraminifera |  | Foraminifera
|  | attribute |  |  | frozenWater |  | Frozen Water
|  | attribute |  |  | fucus |  | Fucus
|  | attribute |  |  | gravel |  | Gravel
|  | attribute |  |  | groundShell |  | Ground Shell
|  | attribute |  |  | lava |  | Lava
|  | attribute |  |  | loess |  | Loess
|  | attribute |  |  | madrepore |  | Madrepore
|  | attribute |  |  | manganese |  | Manganese
|  | attribute |  |  | marl |  | Marl
|  | attribute |  |  | matte |  | Matte
|  | attribute |  |  | mud |  | Mud
|  | attribute |  |  | mussels |  | Mussels
|  | attribute |  |  | noInformation |  | No Information
|  | attribute |  |  | notApplicable |  | Not Applicable
|  | attribute |  |  | ooze |  | Ooze
|  | attribute |  |  | other |  | Other
|  | attribute |  |  | oysters |  | Oysters
|  | attribute |  |  | pebbles |  | Pebbles
|  | attribute |  |  | plantMaterial |  | Plant Material
|  | attribute |  |  | pteropods |  | Pteropods
|  | attribute |  |  | pumice |  | Pumice
|  | attribute |  |  | quartz |  | Quartz
|  | attribute |  |  | radiolaria |  | Radiolaria
|  | attribute |  |  | rock |  | Rock
|  | attribute |  |  | sand |  | Sand
|  | attribute |  |  | schist |  | Schist
|  | attribute |  |  | scoria |  | Scoria
|  | attribute |  |  | seaMoss |  | Sea Moss
|  | attribute |  |  | shell |  | Shell
|  | attribute |  |  | shingle |  | Shingle
|  | attribute |  |  | silt |  | Silt
|  | attribute |  |  | soil |  | Soil
|  | attribute |  |  | spicules |  | Spicules
|  | attribute |  |  | sponge |  | Sponge
|  | attribute |  |  | stone |  | Stone
|  | attribute |  |  | tufa |  | Tufa
|  | attribute |  |  | unknown |  | Unknown
|  | attribute |  |  | volcanicAsh |  | Volcanic Ash
|  | attribute | BottomCharacterRegion.maritimeBottomCharacter.sedimentColourOrReason | Maritime Bottom Characteristic : Maritime Bottom Sediment Colour or Reason | - | 0..* | Collection members: | {ordered, unique}
|  | attribute |  |  | black |  | Black
|  | attribute |  |  | brilliantGreen |  | Brilliant Green
|  | attribute |  |  | darkGreenishYellow |  | Dark Greenish Yellow
|  | attribute |  |  | darkReddishBrown |  | Dark Reddish Brown
|  | attribute |  |  | darkYellowishGreen |  | Dark Yellowish Green
|  | attribute |  |  | duskyBlueGreen |  | Dusky Blue Green
|  | attribute |  |  | duskyGreen |  | Dusky Green
|  | attribute |  |  | duskyRed |  | Dusky Red
|  | attribute |  |  | duskyYellow |  | Dusky Yellow
|  | attribute |  |  | duskyYellowishGreen |  | Dusky Yellowish Green
|  | attribute |  |  | grayishGreen |  | Grayish Green
|  | attribute |  |  | grayishOrangePink |  | Grayish Orange Pink
|  | attribute |  |  | grayishRed |  | Grayish Red
|  | attribute |  |  | grayishYellow |  | Grayish Yellow
|  | attribute |  |  | grayishYellowishGreen |  | Grayish Yellowish Green
|  | attribute |  |  | greenishOlive |  | Greenish Olive
|  | attribute |  |  | lightBlueGreen |  | Light Blue Green
|  | attribute |  |  | lightGreen |  | Light Green
|  | attribute |  |  | lightOlive |  | Light Olive
|  | attribute |  |  | lightOliveBrown |  | Light Olive Brown
|  | attribute |  |  | lightRed |  | Light Red
|  | attribute |  |  | lightYellowishGreen |  | Light Yellowish Green
|  | attribute |  |  | moderateGrayishGreen |  | Moderate Grayish Green
|  | attribute |  |  | moderateGreen |  | Moderate Green
|  | attribute |  |  | moderateGreenishYellow |  | Moderate Greenish Yellow
|  | attribute |  |  | moderateOliveBrown |  | Moderate Olive Brown
|  | attribute |  |  | moderateOrangePink |  | Moderate Orange Pink
|  | attribute |  |  | moderatePink |  | Moderate Pink
|  | attribute |  |  | moderateRed |  | Moderate Red
|  | attribute |  |  | moderateReddishBrown |  | Moderate Reddish Brown
|  | attribute |  |  | moderateReddishOrange |  | Moderate Reddish Orange
|  | attribute |  |  | moderateYellow |  | Moderate Yellow
|  | attribute |  |  | moderateYellowishGreen |  | Moderate Yellowish Green
|  | attribute |  |  | noInformation |  | No Information
|  | attribute |  |  | notApplicable |  | Not Applicable
|  | attribute |  |  | other |  | Other
|  | attribute |  |  | paleGrayishGreen |  | Pale Grayish Green
|  | attribute |  |  | paleGreen |  | Pale Green
|  | attribute |  |  | paleGreenishYellow |  | Pale Greenish Yellow
|  | attribute |  |  | paleOlive |  | Pale Olive
|  | attribute |  |  | palePink |  | Pale Pink
|  | attribute |  |  | palePurple |  | Pale Purple
|  | attribute |  |  | paleRed |  | Pale Red
|  | attribute |  |  | paleReddishBrown |  | Pale Reddish Brown
|  | attribute |  |  | paleRedPurple |  | Pale Red Purple
|  | attribute |  |  | paleYellowishGreen |  | Pale Yellowish Green
|  | attribute |  |  | unknown |  | Unknown
|  | attribute |  |  | veryDarkRed |  | Very Dark Red
|  | attribute |  |  | veryDuskyPurple |  | Very Dusky Purple
|  | attribute |  |  | veryDuskyRed |  | Very Dusky Red
|  | attribute |  |  | veryDuskyRedPurple |  | Very Dusky Red Purple
|  | attribute |  |  | veryPaleGreen |  | Very Pale Green
|  | attribute |  |  | white |  | White
|  | attribute | BottomCharacterRegion.vegetationCharacteristic | Vegetation Characteristic | - | 0..1 | Domain members:
|  | attribute |  |  | algae |  | Algae
|  | attribute |  |  | seaGrass |  | Sea Grass
|  | attribute | BottomCharacterRegion.width | Width | + | 0..1 | Unit: metre |  |  | [constraint #1] The Width attribute value of the bottom characteristic region must be a well-formed and numerically valid interval.
|  | subclassOf | BottomCharacterRegion.subclassOf | Subclass-of | FeatureEntity |  | Feature Entity {Abstract}
BoundaryMonument | Boundary Monument | * |  |  | + |  |  |  | «featureType» | [constraint #1] The identification information of a boundary monument (inherited from [FeatureEntity]) shall not include a Basic Encyclopedia (BE) Number.
|  | * | [7 empty] | [constraint #2] The identification information of a boundary monument (inherited from [FeatureEntity]) shall not include a Vertical Obstruction Identifier.
|  | geometry | BoundaryMonument.geometry | Geometry | PointGeometryInfo | 1..* | Point Geometry Information |  |  | [constraint] The associated geometry(ies) are point(s) representing the centre of this boundary monument.
|  | attribute | BoundaryMonument.area | Area | + | 0..1 | Unit: squareMetre
|  | attribute | BoundaryMonument.crossSectionalShape | Cross-sectional Shape | - | 0..1 | Domain members:
|  | attribute |  |  | circular |  | Circular
|  | attribute |  |  | elliptical |  | Elliptical
|  | attribute |  |  | hexagonal |  | Hexagonal
|  | attribute |  |  | irregular |  | Irregular
|  | attribute |  |  | octagonal |  | Octagonal
|  | attribute |  |  | pentagonal |  | Pentagonal
|  | attribute |  |  | rectangular |  | Rectangular
|  | attribute |  |  | semicircular |  | Semicircular
|  | attribute |  |  | square |  | Square
|  | attribute |  |  | triangular |  | Triangular
|  | attribute | BoundaryMonument.facilityOperationalStatus | Facility Operational Status | - | 0..1 | Domain members:
|  | attribute |  |  | nonOperational |  | Non-operational
|  | attribute |  |  | operational |  | Operational
|  | attribute |  |  | partiallyOperational |  | Partially Operational
|  | attribute |  |  | planned |  | Planned
|  | attribute |  |  | temporarilyNonOperational |  | Temporarily Non-operational
|  | attribute | BoundaryMonument.length | Length | + | 0..1 | Unit: metre |  |  | [constraint #1] The Length attribute value of the boundary monument must be a well-formed and numerically valid interval.
|  | attribute | BoundaryMonument.physicalCondition | Physical Condition | - | 0..1 | Domain members:
|  | attribute |  |  | construction |  | Construction
|  | attribute |  |  | damaged |  | Damaged
|  | attribute |  |  | destroyed |  | Destroyed
|  | attribute |  |  | dismantled |  | Dismantled
|  | attribute |  |  | intact |  | Intact
|  | attribute |  |  | unmaintained |  | Unmaintained
|  | attribute | BoundaryMonument.structMatType | Structural Material Type | - | 0..* | Collection members: | {ordered, unique}
|  | attribute |  |  | brick |  | Brick
|  | attribute |  |  | concrete |  | Concrete
|  | attribute |  |  | masonry |  | Masonry
|  | attribute |  |  | metal |  | Metal
|  | attribute |  |  | stone |  | Stone
|  | attribute |  |  | wood |  | Wood
|  | attribute | BoundaryMonument.width | Width | + | 0..1 | Unit: metre |  |  | [constraint #1] The Width attribute value of the boundary monument must be a well-formed and numerically valid interval.
|  | soc | BoundaryMonument.determinedBoundary | Boundary Monument of Administrative Boundary | AdministrativeBoundary | 0..* | Administrative Boundary | {unordered, unique}
|  | soc | BoundaryMonument.religiousInfo | Boundary Monument-associated Religious Information | ReligiousInfo | 0..1 | Religious Information
|  | subclassOf | BoundaryMonument.subclassOf | Subclass-of | FeatureEntity |  | Feature Entity {Abstract}
Bridge | Bridge | * |  |  | + |  |  |  | «featureType»
|  | geometry | Bridge.geometry | Geometry | CurveGeometryInfo | 1..* | Curve Geometry Information |  |  | [constraint] The associated geometry(ies) are either point(s) representing the centre of, or curve(s) representing the centre-line of, and/or surface(s) representing the extent of, this bridge (or collection of bridges).
|  | geometry |  |  | PointGeometryInfo |  | Point Geometry Information
|  | geometry |  |  | SurfaceGeometryInfo |  | Surface Geometry Information
|  | attribute | Bridge.aeroObstacleLightPresent | Aeronautical Obstacle Light Present | - | 0..1 | Domain members:
|  | attribute |  |  | FALSE |  | False
|  | attribute |  |  | TRUE |  | True
|  | attribute | Bridge.angleOfOrientation | Angle of Orientation | + | 0..1 | Unit: arcDegree |  |  | [constraint #1] The Angle of Orientation attribute value of the bridge is restricted to fall in the range of 0 to 360, inclusive.
|  | attribute | Bridge.area | Area | + | 0..1 | Unit: squareMetre
|  | attribute | Bridge.baseElevation | Base Elevation | + | 0..* | Unit: metre | {ordered, unique} |  | [constraint #1] The Base Elevation attribute value list of the bridge contains elevation values that are restricted to fall in the range of -400 to 30000, inclusive.
|  | attribute | Bridge.baseElevation.accuracy | Base Elevation : Absolute Vertical Accuracy | + | 0..* | Unit: metre | {ordered, unique}
|  | attribute | Bridge.baseElevation.vertDatum | Base Elevation : Vertical Datum | + | 0..* |  | {ordered, unique}
|  | attribute | Bridge.bridgeInfoReliability | Bridge Information Reliability | - | 0..1 | Domain members:
|  | attribute |  |  | estimated |  | Estimated
|  | attribute |  |  | known |  | Known
|  | attribute | Bridge.bridgeOpeningType | Bridge Opening Type | - | 0..1 | Domain members:
|  | attribute |  |  | bascule |  | Bascule
|  | attribute |  |  | drawbridge |  | Drawbridge
|  | attribute |  |  | fixed |  | Fixed
|  | attribute |  |  | liftBridge |  | Lift-bridge
|  | attribute |  |  | opening |  | Opening
|  | attribute |  |  | retractable |  | Retractable
|  | attribute |  |  | submersible |  | Submersible
|  | attribute |  |  | swingBridge |  | Swing-bridge
|  | attribute | Bridge.bridgeReferenceNumber | Bridge Reference Number | + | 0..1 |  |  |  | [constraint #1] The length of the Bridge Reference Number attribute value of the bridge does not exceed 24 characters.
|  | attribute | Bridge.bridgeStructureType | Bridge Structure Type | - | 0..* | Collection members: | {ordered, unique}
|  | attribute |  |  | arch |  | Arch
|  | attribute |  |  | bowstringBridge |  | Bowstring-bridge
|  | attribute |  |  | cableStayed |  | Cable Stayed
|  | attribute |  |  | cantilever |  | Cantilever
|  | attribute |  |  | closedSpandrelArch |  | Closed Spandrel Arch
|  | attribute |  |  | covered |  | Covered
|  | attribute |  |  | floating |  | Floating
|  | attribute |  |  | girder |  | Girder
|  | attribute |  |  | openSpandrelArch |  | Open Spandrel Arch
|  | attribute |  |  | slab |  | Slab
|  | attribute |  |  | stringerBeam |  | Stringer Beam
|  | attribute |  |  | suspension |  | Suspension
|  | attribute |  |  | towerSuspension |  | Tower Suspension
|  | attribute |  |  | transporter |  | Transporter
|  | attribute |  |  | trestle |  | Trestle
|  | attribute |  |  | truss |  | Truss
|  | attribute | Bridge.bypassCondition | Bypass Condition | - | 0..1 | Domain members:
|  | attribute |  |  | difficult |  | Difficult
|  | attribute |  |  | easy |  | Easy
|  | attribute |  |  | impossible |  | Impossible
|  | attribute | Bridge.collection | Collection | - | 0..1 | Domain members:
|  | attribute |  |  | FALSE |  | False
|  | attribute |  |  | TRUE |  | True
|  | attribute | Bridge.colourPattern | Colour Pattern | - | 0..1 | Domain members:
|  | attribute |  |  | borderStripe |  | Border Stripe
|  | attribute |  |  | diagonalStripes |  | Diagonal Stripes
|  | attribute |  |  | horizontalStripes |  | Horizontal Stripes
|  | attribute |  |  | singleColor |  | Single Color
|  | attribute |  |  | squared |  | Squared
|  | attribute |  |  | stripes |  | Stripes
|  | attribute |  |  | verticalStripes |  | Vertical Stripes
|  | attribute | Bridge.conspicuousAirCategory | Conspicuous Air Category | - | 0..1 | Domain members:
|  | attribute |  |  | notConspicuous |  | Not Conspicuous
|  | attribute |  |  | radar |  | Radar
|  | attribute |  |  | visual |  | Visual
|  | attribute |  |  | visualRadar |  | Visual and Radar
|  | attribute | Bridge.conspicuousGroundCategory | Conspicuous Ground Category | - | 0..1 | Domain members:
|  | attribute |  |  | notConspicuous |  | Not Conspicuous
|  | attribute |  |  | visual |  | Visual
|  | attribute | Bridge.conspicuousSeaCategory | Conspicuous Sea Category | - | 0..1 | Domain members:
|  | attribute |  |  | notConspicuous |  | Not Conspicuous
|  | attribute |  |  | radar |  | Radar
|  | attribute |  |  | visual |  | Visual
|  | attribute |  |  | visualRadar |  | Visual and Radar
|  | attribute | Bridge.controllingAuthority | Controlling Authority | - | 0..1 | Domain members:
|  | attribute |  |  | civilian |  | Civilian
|  | attribute |  |  | jointMilitaryCivilian |  | Joint Military and Civilian
|  | attribute |  |  | military |  | Military
|  | attribute |  |  | private |  | Private
|  | attribute |  |  | public |  | Public
|  | attribute | Bridge.deckCount | Deck Count | + | 0..1 | Unit: unitless |  |  | [constraint #1] The Deck Count attribute value of the bridge is restricted to fall in the range of 1 to 19, inclusive.
|  | attribute | Bridge.diamFunctionClass | DIAM Functional Classification | + | 0..1 |  |  |  | [constraint #1] The length of the DIAM Functional Classification attribute value of the bridge is 5 characters.
|  | attribute | Bridge.directivity | Directivity | - | 0..1 | Domain members:
|  | attribute |  |  | bidirectional |  | Bidirectional
|  | attribute |  |  | omnidirectional |  | Omnidirectional
|  | attribute |  |  | unidirectional |  | Unidirectional
|  | attribute | Bridge.elevationMsl | Elevation | + | 0..1 | Unit: metre
|  | attribute | Bridge.facilityOperationalStatus | Facility Operational Status | - | 0..1 | Domain members:
|  | attribute |  |  | nonOperational |  | Non-operational
|  | attribute |  |  | operational |  | Operational
|  | attribute |  |  | partiallyOperational |  | Partially Operational
|  | attribute |  |  | planned |  | Planned
|  | attribute |  |  | temporarilyNonOperational |  | Temporarily Non-operational
|  | attribute | Bridge.featureCount | Feature Count | + | 0..1 | Unit: unitless |  |  | [constraint #1] The Feature Count attribute value of the bridge is restricted to fall in the range of 1 to 999, inclusive.
|  | attribute | Bridge.heightAboveSurfaceLevel | Height Above Surface Level | + | 0..1 | Unit: metre |  |  | [constraint #1] The Height Above Surface Level attribute value of the bridge must include a well-formed and numerically valid interval.
|  | attribute |  |  | + |  |  |  |  | [constraint #2] The Height Above Surface Level attribute interval value of the bridge is restricted to fall in the range of 0 to 30000, inclusive.
|  | attribute | Bridge.heightAboveSurfaceLevel.accuracy | Height Above Surface Level : Height Accuracy | + | 0..1 | Unit: metre
|  | attribute | Bridge.highestElevation | Highest Elevation | + | 0..* | Unit: metre | {ordered, unique} |  | [constraint #1] The Highest Elevation attribute value list of the bridge contains elevation values that are restricted to fall in the range of -400 to 30000, inclusive.
|  | attribute | Bridge.highestElevation.accuracy | Highest Elevation : Absolute Vertical Accuracy | + | 0..* | Unit: metre | {ordered, unique}
|  | attribute | Bridge.highestElevation.vertDatum | Highest Elevation : Vertical Datum | + | 0..* |  | {ordered, unique}
|  | attribute | Bridge.horizontalClearance | Horizontal Clearance | + | 0..1 | Unit: metre |  |  | [constraint #1] The Horizontal Clearance attribute value of the bridge must be a well-formed and numerically valid interval.
|  | attribute | Bridge.hydrographicBaseHeight | Hydrographic Base Height | + | 0..1 | Unit: metre |  |  | [constraint #1] The Hydrographic Base Height attribute value of the bridge is restricted to fall in the range of -400 to 30000, inclusive.
|  | attribute | Bridge.hydrographicBaseHeight.referenceDatum | Hydrographic Base Height : Reference Datum | - | 0..1 | Domain members:
|  | attribute |  |  | highestHighWater |  | Highest High Water
|  | attribute |  |  | indianSpringHighWater |  | Indian Spring High Water
|  | attribute |  |  | meanHigherHighWater |  | Mean Higher High Water
|  | attribute |  |  | meanHigherHighWaterSprings |  | Mean Higher High Water Springs
|  | attribute |  |  | meanHighWater |  | Mean High Water
|  | attribute |  |  | meanHighWaterSprings |  | Mean High Water Springs
|  | attribute |  |  | meanSeaLevel |  | Mean Sea Level
|  | attribute | Bridge.hydrographicBaseHeight.referenceDatumName | Hydrographic Base Height : Reference Datum Name | + | 0..1
|  | attribute | Bridge.length | Length | + | 0..1 | Unit: metre |  |  | [constraint #1] The Length attribute value of the bridge must be a well-formed and numerically valid interval.
|  | attribute | Bridge.loadClassType1 | Load Class Type 1 | + | 0..1 | Unit: militaryLoadClass |  |  | [constraint #1] The Load Class Type 1 attribute value of the bridge is restricted to be non-negative.
|  | attribute | Bridge.loadClassType2 | Load Class Type 2 | + | 0..1 | Unit: militaryLoadClass |  |  | [constraint #1] The Load Class Type 2 attribute value of the bridge is restricted to be non-negative.
|  | attribute | Bridge.loadClassType3 | Load Class Type 3 | + | 0..1 | Unit: militaryLoadClass |  |  | [constraint #1] The Load Class Type 3 attribute value of the bridge is restricted to be non-negative.
|  | attribute | Bridge.loadClassType4 | Load Class Type 4 | + | 0..1 | Unit: militaryLoadClass |  |  | [constraint #1] The Load Class Type 4 attribute value of the bridge is restricted to be non-negative.
|  | attribute | Bridge.maritimeNavigationMarked | Maritime Navigation Marked | - | 0..1 | Domain members:
|  | attribute |  |  | FALSE |  | False
|  | attribute |  |  | TRUE |  | True
|  | attribute | Bridge.maximumVerticalClearance | Maximum Vertical Clearance | + | 0..1 | Unit: metre |  |  | [constraint #1] The Maximum Vertical Clearance attribute value of the bridge is restricted to be non-negative.
|  | attribute | Bridge.militaryBridgeInformation | Military Bridge Information | + | 0..1
|  | attribute | Bridge.mobileBridgeSpan | Mobile Bridge Span | - | 0..1 | Domain members:
|  | attribute |  |  | FALSE |  | False
|  | attribute |  |  | TRUE |  | True
|  | attribute | Bridge.navigationLandmark | Navigation Landmark | - | 0..1 | Domain members:
|  | attribute |  |  | FALSE |  | False
|  | attribute |  |  | TRUE |  | True
|  | attribute | Bridge.navigationMarkColour | Navigation Mark Colour | - | 0..* | Collection members: | {ordered, unique}
|  | attribute |  |  | amber |  | Amber
|  | attribute |  |  | black |  | Black
|  | attribute |  |  | blue |  | Blue
|  | attribute |  |  | brown |  | Brown
|  | attribute |  |  | green |  | Green
|  | attribute |  |  | grey |  | Grey
|  | attribute |  |  | magenta |  | Magenta
|  | attribute |  |  | orange |  | Orange
|  | attribute |  |  | pink |  | Pink
|  | attribute |  |  | red |  | Red
|  | attribute |  |  | violet |  | Violet
|  | attribute |  |  | white |  | White
|  | attribute |  |  | yellow |  | Yellow
|  | attribute | Bridge.overheadClearance | Overhead Clearance | + | 0..1 | Unit: metre |  |  | [constraint #1] The Overhead Clearance attribute value of the bridge is restricted to be non-negative.
|  | attribute | Bridge.permanent | Permanent | - | 0..1 | Domain members:
|  | attribute |  |  | FALSE |  | False
|  | attribute |  |  | TRUE |  | True
|  | attribute | Bridge.physicalCondition | Physical Condition | - | 0..1 | Domain members:
|  | attribute |  |  | construction |  | Construction
|  | attribute |  |  | damaged |  | Damaged
|  | attribute |  |  | destroyed |  | Destroyed
|  | attribute |  |  | dismantled |  | Dismantled
|  | attribute |  |  | intact |  | Intact
|  | attribute |  |  | unmaintained |  | Unmaintained
|  | attribute | Bridge.radarSignificance | Radar Significance | - | 0..1 | Domain members:
|  | attribute |  |  | composition |  | Composition
|  | attribute |  |  | earthen |  | Earthen
|  | attribute |  |  | masonry |  | Masonry
|  | attribute |  |  | metal |  | Metal
|  | attribute |  |  | partMetal |  | Part Metal
|  | attribute | Bridge.restrictHorizClearance | Restricted Horizontal Clearance | - | 0..1 | Domain members:
|  | attribute |  |  | FALSE |  | False
|  | attribute |  |  | TRUE |  | True
|  | attribute | Bridge.restrictOverheadClearance | Restricted Overhead Clearance | - | 0..1 | Domain members:
|  | attribute |  |  | FALSE |  | False
|  | attribute |  |  | TRUE |  | True
|  | attribute | Bridge.roofed | Roofed | - | 0..1 | Domain members:
|  | attribute |  |  | FALSE |  | False
|  | attribute |  |  | TRUE |  | True
|  | attribute | Bridge.spanCount | Span Count | + | 0..1 | Unit: unitless |  |  | [constraint #1] The Span Count attribute value of the bridge is restricted to fall in the range of 1 to 9999, inclusive.
|  | attribute | Bridge.transportationSystemType | Transportation System Type | - | 0..* | Collection members: | {ordered, unique}
|  | attribute |  |  | aqueduct |  | Aqueduct
|  | attribute |  |  | canal |  | Canal
|  | attribute |  |  | pedestrian |  | Pedestrian
|  | attribute |  |  | pipeline |  | Pipeline
|  | attribute |  |  | railway |  | Railway
|  | attribute |  |  | road |  | Road
|  | attribute |  |  | runway |  | Runway
|  | attribute |  |  | taxiway |  | Taxiway
|  | attribute | Bridge.underbridgeClearance | Underbridge Clearance | + | 0..1 | Unit: metre |  |  | [constraint #1] The Underbridge Clearance attribute value of the bridge must be a well-formed and numerically valid interval.
|  | attribute | Bridge.verticalClearanceSafe | Vertical Clearance, Safe | + | 0..1 | Unit: metre |  |  | [constraint #1] The Vertical Clearance, Safe attribute value of the bridge is restricted to be non-negative.
|  | attribute | Bridge.verticalClearanceSafe.refLevel | Vertical Clearance, Safe : Reference Level | - | 0..1 | Domain members:
|  | attribute |  |  | highestHighWater |  | Highest High Water
|  | attribute |  |  | indianSpringHighWater |  | Indian Spring High Water
|  | attribute |  |  | meanHigherHighWater |  | Mean Higher High Water
|  | attribute |  |  | meanHigherHighWaterSprings |  | Mean Higher High Water Springs
|  | attribute |  |  | meanHighWater |  | Mean High Water
|  | attribute |  |  | meanHighWaterSprings |  | Mean High Water Springs
|  | attribute |  |  | meanSeaLevel |  | Mean Sea Level
|  | attribute | Bridge.verticalClearanceSafe.refLevelRemark | Vertical Clearance, Safe : Vertical Clearance Remark | + | 0..1
|  | attribute | Bridge.verticalConstMaterial | Vertical Construction Material | - | 0..* | Collection members: | {ordered, unique}
|  | attribute |  |  | aluminum |  | Aluminum
|  | attribute |  |  | brick |  | Brick
|  | attribute |  |  | concrete |  | Concrete
|  | attribute |  |  | iron |  | Iron
|  | attribute |  |  | masonry |  | Masonry
|  | attribute |  |  | metal |  | Metal
|  | attribute |  |  | prestressedConcrete |  | Prestressed Concrete
|  | attribute |  |  | reinforcedConcrete |  | Reinforced Concrete
|  | attribute |  |  | steel |  | Steel
|  | attribute |  |  | stone |  | Stone
|  | attribute |  |  | treatedTimber |  | Treated Timber
|  | attribute |  |  | wood |  | Wood
|  | attribute | Bridge.waterbodyOverheadObstruct | Waterbody Overhead Obstruction | - | 0..1 | Domain members:
|  | attribute |  |  | FALSE |  | False
|  | attribute |  |  | TRUE |  | True
|  | attribute | Bridge.width | Width | + | 0..1 | Unit: metre |  |  | [constraint #1] The Width attribute value of the bridge must be a well-formed and numerically valid interval.
|  | soc | Bridge.collectedSet | Bridge Collection | Bridge | 0..1 | Bridge | Aggregation
|  | soc | Bridge.member | Bridge Collection Member | Bridge | 0..* | Bridge | {unordered, unique} |  | If attribute 'Collection' exists then its value must be TRUE.
|  | soc | Bridge.passagePreventedBy | Bridge passage-controlling Gate | Gate | 0..* | Gate | {unordered, unique}
|  | soc | Bridge.pontoon | Bridge supported by Pontoon | Pontoon | 0..1 | Pontoon
|  | soc | Bridge.surveyPoint | Bridge-locating Survey Point | SurveyPoint | 0..1 | Survey Point
|  | soc | Bridge.span | Bridge-portion Span | BridgeSpan | 1..* | Bridge Span | {unordered, unique}
|  | soc | Bridge.pier | Bridge-supporting Pier | BridgePier | 0..* | Bridge Pier | {unordered, unique}
|  | soc | Bridge.superstructure | Bridge-supporting Superstructure | BridgeSuperstructure | 0..* | Bridge Superstructure | {unordered, unique}
|  | soc | Bridge.tower | Bridge-suspending Tower | BridgeTower | 0..* | Bridge Tower | {unordered, unique}
|  | subclassOf | Bridge.subclassOf | Subclass-of | FeatureEntity |  | Feature Entity {Abstract}
BridgePier | Bridge Pier | * |  |  | + |  |  |  | «featureType» | [constraint #1] The identification information of a bridge pier (inherited from [FeatureEntity]) shall not include a Vertical Obstruction Identifier.
|  | geometry | BridgePier.geometry | Geometry | CurveGeometryInfo | 1..* | Curve Geometry Information |  |  | [constraint] The associated geometry(ies) are either point(s) representing the centre of, or curve(s) representing the centre-line of, and/or surface(s) representing the extent of, this bridge pier.
|  | geometry |  |  | PointGeometryInfo |  | Point Geometry Information
|  | geometry |  |  | SurfaceGeometryInfo |  | Surface Geometry Information
|  | attribute | BridgePier.area | Area | + | 0..1 | Unit: squareMetre
|  | attribute | BridgePier.colourPattern | Colour Pattern | - | 0..1 | Domain members:
|  | attribute |  |  | borderStripe |  | Border Stripe
|  | attribute |  |  | diagonalStripes |  | Diagonal Stripes
|  | attribute |  |  | horizontalStripes |  | Horizontal Stripes
|  | attribute |  |  | singleColor |  | Single Color
|  | attribute |  |  | squared |  | Squared
|  | attribute |  |  | stripes |  | Stripes
|  | attribute |  |  | verticalStripes |  | Vertical Stripes
|  | attribute | BridgePier.conspicuousAirCategory | Conspicuous Air Category | - | 0..1 | Domain members:
|  | attribute |  |  | notConspicuous |  | Not Conspicuous
|  | attribute |  |  | radar |  | Radar
|  | attribute |  |  | visual |  | Visual
|  | attribute |  |  | visualRadar |  | Visual and Radar
|  | attribute | BridgePier.conspicuousGroundCategory | Conspicuous Ground Category | - | 0..1 | Domain members:
|  | attribute |  |  | notConspicuous |  | Not Conspicuous
|  | attribute |  |  | visual |  | Visual
|  | attribute | BridgePier.conspicuousSeaCategory | Conspicuous Sea Category | - | 0..1 | Domain members:
|  | attribute |  |  | notConspicuous |  | Not Conspicuous
|  | attribute |  |  | radar |  | Radar
|  | attribute |  |  | visual |  | Visual
|  | attribute |  |  | visualRadar |  | Visual and Radar
|  | attribute | BridgePier.crossSectionalShape | Cross-sectional Shape | - | 0..1 | Domain members:
|  | attribute |  |  | circular |  | Circular
|  | attribute |  |  | irregular |  | Irregular
|  | attribute |  |  | rectangular |  | Rectangular
|  | attribute |  |  | square |  | Square
|  | attribute | BridgePier.diamFunctionClass | DIAM Functional Classification | + | 0..1 |  |  |  | [constraint #1] The length of the DIAM Functional Classification attribute value of the bridge pier is 5 characters.
|  | attribute | BridgePier.heightAboveSurfaceLevel | Height Above Surface Level | + | 0..1 | Unit: metre |  |  | [constraint #1] The Height Above Surface Level attribute value of the bridge pier must include a well-formed and numerically valid interval.
|  | attribute |  |  | + |  |  |  |  | [constraint #2] The Height Above Surface Level attribute interval value of the bridge pier is restricted to fall in the range of 0 to 30000, inclusive.
|  | attribute | BridgePier.heightAboveSurfaceLevel.accuracy | Height Above Surface Level : Height Accuracy | + | 0..1 | Unit: metre
|  | attribute | BridgePier.highestElevation | Highest Elevation | + | 0..* | Unit: metre | {ordered, unique} |  | [constraint #1] The Highest Elevation attribute value list of the bridge pier contains elevation values that are restricted to fall in the range of -400 to 30000, inclusive.
|  | attribute | BridgePier.highestElevation.accuracy | Highest Elevation : Absolute Vertical Accuracy | + | 0..* | Unit: metre | {ordered, unique}
|  | attribute | BridgePier.highestElevation.vertDatum | Highest Elevation : Vertical Datum | + | 0..* |  | {ordered, unique}
|  | attribute | BridgePier.hydrographicBaseHeight | Hydrographic Base Height | + | 0..1 | Unit: metre |  |  | [constraint #1] The Hydrographic Base Height attribute value of the bridge pier is restricted to fall in the range of -400 to 30000, inclusive.
|  | attribute | BridgePier.hydrographicBaseHeight.referenceDatum | Hydrographic Base Height : Reference Datum | - | 0..1 | Domain members:
|  | attribute |  |  | highestHighWater |  | Highest High Water
|  | attribute |  |  | indianSpringHighWater |  | Indian Spring High Water
|  | attribute |  |  | meanHigherHighWater |  | Mean Higher High Water
|  | attribute |  |  | meanHigherHighWaterSprings |  | Mean Higher High Water Springs
|  | attribute |  |  | meanHighWater |  | Mean High Water
|  | attribute |  |  | meanHighWaterSprings |  | Mean High Water Springs
|  | attribute |  |  | meanSeaLevel |  | Mean Sea Level
|  | attribute | BridgePier.hydrographicBaseHeight.referenceDatumName | Hydrographic Base Height : Reference Datum Name | + | 0..1
|  | attribute | BridgePier.length | Length | + | 0..1 | Unit: metre |  |  | [constraint #1] The Length attribute value of the bridge pier must be a well-formed and numerically valid interval.
|  | attribute | BridgePier.maritimeNavigationMarked | Maritime Navigation Marked | - | 0..1 | Domain members:
|  | attribute |  |  | FALSE |  | False
|  | attribute |  |  | TRUE |  | True
|  | attribute | BridgePier.navigationLandmark | Navigation Landmark | - | 0..1 | Domain members:
|  | attribute |  |  | FALSE |  | False
|  | attribute |  |  | TRUE |  | True
|  | attribute | BridgePier.navigationMarkColour | Navigation Mark Colour | - | 0..* | Collection members: | {ordered, unique}
|  | attribute |  |  | amber |  | Amber
|  | attribute |  |  | black |  | Black
|  | attribute |  |  | blue |  | Blue
|  | attribute |  |  | brown |  | Brown
|  | attribute |  |  | green |  | Green
|  | attribute |  |  | grey |  | Grey
|  | attribute |  |  | magenta |  | Magenta
|  | attribute |  |  | orange |  | Orange
|  | attribute |  |  | pink |  | Pink
|  | attribute |  |  | red |  | Red
|  | attribute |  |  | violet |  | Violet
|  | attribute |  |  | white |  | White
|  | attribute |  |  | yellow |  | Yellow
|  | attribute | BridgePier.physicalCondition | Physical Condition | - | 0..1 | Domain members:
|  | attribute |  |  | construction |  | Construction
|  | attribute |  |  | damaged |  | Damaged
|  | attribute |  |  | destroyed |  | Destroyed
|  | attribute |  |  | dismantled |  | Dismantled
|  | attribute |  |  | intact |  | Intact
|  | attribute |  |  | unmaintained |  | Unmaintained
|  | attribute | BridgePier.transportationSystemType | Transportation System Type | - | 0..* | Collection members: | {ordered, unique}
|  | attribute |  |  | aqueduct |  | Aqueduct
|  | attribute |  |  | canal |  | Canal
|  | attribute |  |  | pedestrian |  | Pedestrian
|  | attribute |  |  | pipeline |  | Pipeline
|  | attribute |  |  | railway |  | Railway
|  | attribute |  |  | road |  | Road
|  | attribute | BridgePier.verticalConstMaterial | Vertical Construction Material | - | 0..* | Collection members: | {ordered, unique}
|  | attribute |  |  | aluminum |  | Aluminum
|  | attribute |  |  | brick |  | Brick
|  | attribute |  |  | concrete |  | Concrete
|  | attribute |  |  | iron |  | Iron
|  | attribute |  |  | masonry |  | Masonry
|  | attribute |  |  | metal |  | Metal
|  | attribute |  |  | prestressedConcrete |  | Prestressed Concrete
|  | attribute |  |  | reinforcedConcrete |  | Reinforced Concrete
|  | attribute |  |  | steel |  | Steel
|  | attribute |  |  | stone |  | Stone
|  | attribute |  |  | treatedTimber |  | Treated Timber
|  | attribute |  |  | wood |  | Wood
|  | attribute | BridgePier.width | Width | + | 0..1 | Unit: metre |  |  | [constraint #1] The Width attribute value of the bridge pier must be a well-formed and numerically valid interval.
|  | soc | BridgePier.supportsMarNavLightSupport | Bridge Pier-supported Maritime Navigation Light Support | MaritimeNavLightSupport | 0..* | Maritime Navigation Light Support | {unordered, unique}
|  | soc | BridgePier.bridge | Pier-supporting Bridge | Bridge | 1 | Bridge | Aggregation
|  | subclassOf | BridgePier.subclassOf | Subclass-of | FeatureEntity |  | Feature Entity {Abstract}
BridgeSpan | Bridge Span | * |  |  | + |  |  |  | «featureType» | [constraint #1] The identification information of a bridge span (inherited from [FeatureEntity]) shall not include a Vertical Obstruction Identifier.
|  | geometry | BridgeSpan.geometry | Geometry | CurveGeometryInfo | 1..* | Curve Geometry Information |  |  | [constraint] The associated geometry(ies) are either point(s) representing the centre of, or curve(s) representing the centre-line of, and/or surface(s) representing the extent of, this bridge span (or collection of bridge spans).
|  | geometry |  |  | PointGeometryInfo |  | Point Geometry Information
|  | geometry |  |  | SurfaceGeometryInfo |  | Surface Geometry Information
|  | attribute | BridgeSpan.angleOfOrientation | Angle of Orientation | + | 0..1 | Unit: arcDegree |  |  | [constraint #1] The Angle of Orientation attribute value of the bridge span is restricted to fall in the range of 0 to 360, inclusive.
|  | attribute | BridgeSpan.area | Area | + | 0..1 | Unit: squareMetre
|  | attribute | BridgeSpan.bridgeOpeningType | Bridge Opening Type | - | 0..1 | Domain members:
|  | attribute |  |  | bascule |  | Bascule
|  | attribute |  |  | drawbridge |  | Drawbridge
|  | attribute |  |  | fixed |  | Fixed
|  | attribute |  |  | liftBridge |  | Lift-bridge
|  | attribute |  |  | opening |  | Opening
|  | attribute |  |  | retractable |  | Retractable
|  | attribute |  |  | submersible |  | Submersible
|  | attribute |  |  | swingBridge |  | Swing-bridge
|  | attribute | BridgeSpan.bridgeReferenceNumber | Bridge Reference Number | + | 0..1 |  |  |  | [constraint #1] The length of the Bridge Reference Number attribute value of the bridge span does not exceed 24 characters.
|  | attribute | BridgeSpan.bridgeStructureType | Bridge Structure Type | - | 0..* | Collection members: | {ordered, unique}
|  | attribute |  |  | arch |  | Arch
|  | attribute |  |  | bowstringBridge |  | Bowstring-bridge
|  | attribute |  |  | cableStayed |  | Cable Stayed
|  | attribute |  |  | cantilever |  | Cantilever
|  | attribute |  |  | closedSpandrelArch |  | Closed Spandrel Arch
|  | attribute |  |  | floating |  | Floating
|  | attribute |  |  | girder |  | Girder
|  | attribute |  |  | openSpandrelArch |  | Open Spandrel Arch
|  | attribute |  |  | slab |  | Slab
|  | attribute |  |  | stringerBeam |  | Stringer Beam
|  | attribute |  |  | suspension |  | Suspension
|  | attribute |  |  | towerSuspension |  | Tower Suspension
|  | attribute |  |  | transporter |  | Transporter
|  | attribute |  |  | trestle |  | Trestle
|  | attribute |  |  | truss |  | Truss
|  | attribute | BridgeSpan.bypassCondition | Bypass Condition | - | 0..1 | Domain members:
|  | attribute |  |  | difficult |  | Difficult
|  | attribute |  |  | easy |  | Easy
|  | attribute |  |  | impossible |  | Impossible
|  | attribute | BridgeSpan.collection | Collection | - | 0..1 | Domain members:
|  | attribute |  |  | FALSE |  | False
|  | attribute |  |  | TRUE |  | True
|  | attribute | BridgeSpan.conspicuousAirCategory | Conspicuous Air Category | - | 0..1 | Domain members:
|  | attribute |  |  | notConspicuous |  | Not Conspicuous
|  | attribute |  |  | radar |  | Radar
|  | attribute |  |  | visual |  | Visual
|  | attribute |  |  | visualRadar |  | Visual and Radar
|  | attribute | BridgeSpan.conspicuousGroundCategory | Conspicuous Ground Category | - | 0..1 | Domain members:
|  | attribute |  |  | notConspicuous |  | Not Conspicuous
|  | attribute |  |  | visual |  | Visual
|  | attribute | BridgeSpan.conspicuousSeaCategory | Conspicuous Sea Category | - | 0..1 | Domain members:
|  | attribute |  |  | notConspicuous |  | Not Conspicuous
|  | attribute |  |  | radar |  | Radar
|  | attribute |  |  | visual |  | Visual
|  | attribute |  |  | visualRadar |  | Visual and Radar
|  | attribute | BridgeSpan.diamFunctionClass | DIAM Functional Classification | + | 0..1 |  |  |  | [constraint #1] The length of the DIAM Functional Classification attribute value of the bridge span is 5 characters.
|  | attribute | BridgeSpan.facilityOperationalStatus | Facility Operational Status | - | 0..1 | Domain members:
|  | attribute |  |  | nonOperational |  | Non-operational
|  | attribute |  |  | operational |  | Operational
|  | attribute |  |  | partiallyOperational |  | Partially Operational
|  | attribute |  |  | planned |  | Planned
|  | attribute |  |  | temporarilyNonOperational |  | Temporarily Non-operational
|  | attribute | BridgeSpan.featureCount | Feature Count | + | 0..1 | Unit: unitless |  |  | [constraint #1] The Feature Count attribute value of the bridge span is restricted to fall in the range of 1 to 999, inclusive.
|  | attribute | BridgeSpan.heightAboveSurfaceLevel | Height Above Surface Level | + | 0..1 | Unit: metre |  |  | [constraint #1] The Height Above Surface Level attribute value of the bridge span must include a well-formed and numerically valid interval.
|  | attribute |  |  | + |  |  |  |  | [constraint #2] The Height Above Surface Level attribute interval value of the bridge span is restricted to fall in the range of 0 to 30000, inclusive.
|  | attribute | BridgeSpan.heightAboveSurfaceLevel.accuracy | Height Above Surface Level : Height Accuracy | + | 0..1 | Unit: metre
|  | attribute | BridgeSpan.highestElevation | Highest Elevation | + | 0..* | Unit: metre | {ordered, unique} |  | [constraint #1] The Highest Elevation attribute value list of the bridge span contains elevation values that are restricted to fall in the range of -400 to 30000, inclusive.
|  | attribute | BridgeSpan.highestElevation.accuracy | Highest Elevation : Absolute Vertical Accuracy | + | 0..* | Unit: metre | {ordered, unique}
|  | attribute | BridgeSpan.highestElevation.vertDatum | Highest Elevation : Vertical Datum | + | 0..* |  | {ordered, unique}
|  | attribute | BridgeSpan.horizontalClearance | Horizontal Clearance | + | 0..1 | Unit: metre |  |  | [constraint #1] The Horizontal Clearance attribute value of the bridge span must be a well-formed and numerically valid interval.
|  | attribute | BridgeSpan.hydrographicBaseHeight | Hydrographic Base Height | + | 0..1 | Unit: metre |  |  | [constraint #1] The Hydrographic Base Height attribute value of the bridge span is restricted to fall in the range of -400 to 30000, inclusive.
|  | attribute | BridgeSpan.hydrographicBaseHeight.referenceDatum | Hydrographic Base Height : Reference Datum | - | 0..1 | Domain members:
|  | attribute |  |  | highestHighWater |  | Highest High Water
|  | attribute |  |  | indianSpringHighWater |  | Indian Spring High Water
|  | attribute |  |  | meanHigherHighWater |  | Mean Higher High Water
|  | attribute |  |  | meanHigherHighWaterSprings |  | Mean Higher High Water Springs
|  | attribute |  |  | meanHighWater |  | Mean High Water
|  | attribute |  |  | meanHighWaterSprings |  | Mean High Water Springs
|  | attribute |  |  | meanSeaLevel |  | Mean Sea Level
|  | attribute | BridgeSpan.hydrographicBaseHeight.referenceDatumName | Hydrographic Base Height : Reference Datum Name | + | 0..1
|  | attribute | BridgeSpan.length | Length | + | 0..1 | Unit: metre |  |  | [constraint #1] The Length attribute value of the bridge span must be a well-formed and numerically valid interval.
|  | attribute | BridgeSpan.loadClassType1 | Load Class Type 1 | + | 0..1 | Unit: militaryLoadClass |  |  | [constraint #1] The Load Class Type 1 attribute value of the bridge span is restricted to be non-negative.
|  | attribute | BridgeSpan.loadClassType2 | Load Class Type 2 | + | 0..1 | Unit: militaryLoadClass |  |  | [constraint #1] The Load Class Type 2 attribute value of the bridge span is restricted to be non-negative.
|  | attribute | BridgeSpan.loadClassType3 | Load Class Type 3 | + | 0..1 | Unit: militaryLoadClass |  |  | [constraint #1] The Load Class Type 3 attribute value of the bridge span is restricted to be non-negative.
|  | attribute | BridgeSpan.loadClassType4 | Load Class Type 4 | + | 0..1 | Unit: militaryLoadClass |  |  | [constraint #1] The Load Class Type 4 attribute value of the bridge span is restricted to be non-negative.
|  | attribute | BridgeSpan.maximumVerticalClearance | Maximum Vertical Clearance | + | 0..1 | Unit: metre |  |  | [constraint #1] The Maximum Vertical Clearance attribute value of the bridge span is restricted to be non-negative.
|  | attribute | BridgeSpan.mobileBridgeSpan | Mobile Bridge Span | - | 0..1 | Domain members:
|  | attribute |  |  | FALSE |  | False
|  | attribute |  |  | TRUE |  | True
|  | attribute | BridgeSpan.overheadClearance | Overhead Clearance | + | 0..1 | Unit: metre |  |  | [constraint #1] The Overhead Clearance attribute value of the bridge span is restricted to be non-negative.
|  | attribute | BridgeSpan.permanent | Permanent | - | 0..1 | Domain members:
|  | attribute |  |  | FALSE |  | False
|  | attribute |  |  | TRUE |  | True
|  | attribute | BridgeSpan.physicalCondition | Physical Condition | - | 0..1 | Domain members:
|  | attribute |  |  | construction |  | Construction
|  | attribute |  |  | damaged |  | Damaged
|  | attribute |  |  | destroyed |  | Destroyed
|  | attribute |  |  | dismantled |  | Dismantled
|  | attribute |  |  | intact |  | Intact
|  | attribute |  |  | unmaintained |  | Unmaintained
|  | attribute | BridgeSpan.restrictHorizClearance | Restricted Horizontal Clearance | - | 0..1 | Domain members:
|  | attribute |  |  | FALSE |  | False
|  | attribute |  |  | TRUE |  | True
|  | attribute | BridgeSpan.restrictOverheadClearance | Restricted Overhead Clearance | - | 0..1 | Domain members:
|  | attribute |  |  | FALSE |  | False
|  | attribute |  |  | TRUE |  | True
|  | attribute | BridgeSpan.transportationSystemType | Transportation System Type | - | 0..* | Collection members: | {ordered, unique}
|  | attribute |  |  | aqueduct |  | Aqueduct
|  | attribute |  |  | canal |  | Canal
|  | attribute |  |  | pedestrian |  | Pedestrian
|  | attribute |  |  | pipeline |  | Pipeline
|  | attribute |  |  | railway |  | Railway
|  | attribute |  |  | road |  | Road
|  | attribute |  |  | runway |  | Runway
|  | attribute |  |  | taxiway |  | Taxiway
|  | attribute | BridgeSpan.underbridgeClearance | Underbridge Clearance | + | 0..1 | Unit: metre |  |  | [constraint #1] The Underbridge Clearance attribute value of the bridge span must be a well-formed and numerically valid interval.
|  | attribute | BridgeSpan.verticalClearanceSafe | Vertical Clearance, Safe | + | 0..1 | Unit: metre |  |  | [constraint #1] The Vertical Clearance, Safe attribute value of the bridge span is restricted to be non-negative.
|  | attribute | BridgeSpan.verticalClearanceSafe.refLevel | Vertical Clearance, Safe : Reference Level | - | 0..1 | Domain members:
|  | attribute |  |  | highestHighWater |  | Highest High Water
|  | attribute |  |  | indianSpringHighWater |  | Indian Spring High Water
|  | attribute |  |  | meanHigherHighWater |  | Mean Higher High Water
|  | attribute |  |  | meanHigherHighWaterSprings |  | Mean Higher High Water Springs
|  | attribute |  |  | meanHighWater |  | Mean High Water
|  | attribute |  |  | meanHighWaterSprings |  | Mean High Water Springs
|  | attribute |  |  | meanSeaLevel |  | Mean Sea Level
|  | attribute | BridgeSpan.verticalClearanceSafe.refLevelRemark | Vertical Clearance, Safe : Vertical Clearance Remark | + | 0..1
|  | attribute | BridgeSpan.verticalConstMaterial | Vertical Construction Material | - | 0..* | Collection members: | {ordered, unique}
|  | attribute |  |  | aluminum |  | Aluminum
|  | attribute |  |  | brick |  | Brick
|  | attribute |  |  | concrete |  | Concrete
|  | attribute |  |  | iron |  | Iron
|  | attribute |  |  | masonry |  | Masonry
|  | attribute |  |  | metal |  | Metal
|  | attribute |  |  | prestressedConcrete |  | Prestressed Concrete
|  | attribute |  |  | reinforcedConcrete |  | Reinforced Concrete
|  | attribute |  |  | steel |  | Steel
|  | attribute |  |  | stone |  | Stone
|  | attribute |  |  | treatedTimber |  | Treated Timber
|  | attribute |  |  | wood |  | Wood
|  | attribute | BridgeSpan.waterbodyOverheadObstruct | Waterbody Overhead Obstruction | - | 0..1 | Domain members:
|  | attribute |  |  | FALSE |  | False
|  | attribute |  |  | TRUE |  | True
|  | attribute | BridgeSpan.width | Width | + | 0..1 | Unit: metre |  |  | [constraint #1] The Width attribute value of the bridge span must be a well-formed and numerically valid interval.
|  | soc | BridgeSpan.collectedSet | Bridge Span Collection | BridgeSpan | 0..1 | Bridge Span | Aggregation
|  | soc | BridgeSpan.member | Bridge Span Collection Member | BridgeSpan | 0..* | Bridge Span | {unordered, unique} |  | If attribute 'Collection' exists then its value must be TRUE.
|  | soc | BridgeSpan.supportsAqueduct | Bridge Span-supported Aqueduct | Aqueduct | 0..* | Aqueduct | {unordered, unique}
|  | soc | BridgeSpan.supportsCanal | Bridge Span-supported Canal | Canal | 0..* | Canal | {unordered, unique}
|  | soc | BridgeSpan.supportsPipeline | Bridge Span-supported Pipeline | Pipeline | 0..* | Pipeline | {unordered, unique}
|  | soc | BridgeSpan.supportsRailway | Bridge Span-supported Railway | Railway | 0..* | Railway | {unordered, unique}
|  | soc | BridgeSpan.supportsRailwaySidetrack | Bridge Span-supported Railway Sidetrack | RailwaySidetrack | 0..* | Railway Sidetrack | {unordered, unique}
|  | soc | BridgeSpan.supportsRoad | Bridge Span-supported Road | Road | 0..* | Road | {unordered, unique}
|  | soc | BridgeSpan.supportsRoadInterchange | Bridge Span-supported Road Interchange | RoadInterchange | 0..* | Road Interchange | {unordered, unique}
|  | soc | BridgeSpan.supportsSidewalk | Bridge Span-supported Sidewalk | Sidewalk | 0..* | Sidewalk | {unordered, unique}
|  | soc | BridgeSpan.bridge | Span-containing Bridge | Bridge | 1 | Bridge | Aggregation
|  | subclassOf | BridgeSpan.subclassOf | Subclass-of | FeatureEntity |  | Feature Entity {Abstract}
BridgeSuperstructure | Bridge Superstructure | * |  |  | + |  |  |  | «featureType» | [constraint #1] A bridge superstructure never has an associated Geographic Name Collection (which is otherwise inherited from [FeatureEntity] with its associated [GeoNameInfo]).
|  | geometry | BridgeSuperstructure.geometry | Geometry | CurveGeometryInfo | 1..* | Curve Geometry Information |  |  | [constraint] The associated geometry(ies) are either point(s) representing the centre of, or curve(s) representing the centre-line of, and/or surface(s) representing the extent of, this bridge superstructure (or collection of bridge superstructures).
|  | geometry |  |  | PointGeometryInfo |  | Point Geometry Information
|  | geometry |  |  | SurfaceGeometryInfo |  | Surface Geometry Information
|  | attribute | BridgeSuperstructure.aeroObstacleLightPresent | Aeronautical Obstacle Light Present | - | 0..1 | Domain members:
|  | attribute |  |  | FALSE |  | False
|  | attribute |  |  | TRUE |  | True
|  | attribute | BridgeSuperstructure.angleOfOrientation | Angle of Orientation | + | 0..1 | Unit: arcDegree |  |  | [constraint #1] The Angle of Orientation attribute value of the bridge superstructure is restricted to fall in the range of 0 to 360, inclusive.
|  | attribute | BridgeSuperstructure.area | Area | + | 0..1 | Unit: squareMetre
|  | attribute | BridgeSuperstructure.baseElevation | Base Elevation | + | 0..* | Unit: metre | {ordered, unique} |  | [constraint #1] The Base Elevation attribute value list of the bridge superstructure contains elevation values that are restricted to fall in the range of -400 to 30000, inclusive.
|  | attribute | BridgeSuperstructure.baseElevation.accuracy | Base Elevation : Absolute Vertical Accuracy | + | 0..* | Unit: metre | {ordered, unique}
|  | attribute | BridgeSuperstructure.baseElevation.vertDatum | Base Elevation : Vertical Datum | + | 0..* |  | {ordered, unique}
|  | attribute | BridgeSuperstructure.bridgeReferenceNumber | Bridge Reference Number | + | 0..1 |  |  |  | [constraint #1] The length of the Bridge Reference Number attribute value of the bridge superstructure does not exceed 24 characters.
|  | attribute | BridgeSuperstructure.bridgeStructureType | Bridge Structure Type | - | 0..* | Collection members: | {ordered, unique}
|  | attribute |  |  | arch |  | Arch
|  | attribute |  |  | bowstringBridge |  | Bowstring-bridge
|  | attribute |  |  | cableStayed |  | Cable Stayed
|  | attribute |  |  | cantilever |  | Cantilever
|  | attribute |  |  | closedSpandrelArch |  | Closed Spandrel Arch
|  | attribute |  |  | girder |  | Girder
|  | attribute |  |  | openSpandrelArch |  | Open Spandrel Arch
|  | attribute |  |  | slab |  | Slab
|  | attribute |  |  | stringerBeam |  | Stringer Beam
|  | attribute |  |  | suspension |  | Suspension
|  | attribute |  |  | towerSuspension |  | Tower Suspension
|  | attribute |  |  | transporter |  | Transporter
|  | attribute |  |  | trestle |  | Trestle
|  | attribute |  |  | truss |  | Truss
|  | attribute | BridgeSuperstructure.collection | Collection | - | 0..1 | Domain members:
|  | attribute |  |  | FALSE |  | False
|  | attribute |  |  | TRUE |  | True
|  | attribute | BridgeSuperstructure.conspicuousAirCategory | Conspicuous Air Category | - | 0..1 | Domain members:
|  | attribute |  |  | notConspicuous |  | Not Conspicuous
|  | attribute |  |  | radar |  | Radar
|  | attribute |  |  | visual |  | Visual
|  | attribute |  |  | visualRadar |  | Visual and Radar
|  | attribute | BridgeSuperstructure.conspicuousGroundCategory | Conspicuous Ground Category | - | 0..1 | Domain members:
|  | attribute |  |  | notConspicuous |  | Not Conspicuous
|  | attribute |  |  | visual |  | Visual
|  | attribute | BridgeSuperstructure.conspicuousSeaCategory | Conspicuous Sea Category | - | 0..1 | Domain members:
|  | attribute |  |  | notConspicuous |  | Not Conspicuous
|  | attribute |  |  | radar |  | Radar
|  | attribute |  |  | visual |  | Visual
|  | attribute |  |  | visualRadar |  | Visual and Radar
|  | attribute | BridgeSuperstructure.diamFunctionClass | DIAM Functional Classification | + | 0..1 |  |  |  | [constraint #1] The length of the DIAM Functional Classification attribute value of the bridge superstructure is 5 characters.
|  | attribute | BridgeSuperstructure.directivity | Directivity | - | 0..1 | Domain members:
|  | attribute |  |  | bidirectional |  | Bidirectional
|  | attribute |  |  | omnidirectional |  | Omnidirectional
|  | attribute |  |  | unidirectional |  | Unidirectional
|  | attribute | BridgeSuperstructure.featureCount | Feature Count | + | 0..1 | Unit: unitless |  |  | [constraint #1] The Feature Count attribute value of the bridge superstructure is restricted to fall in the range of 1 to 999, inclusive.
|  | attribute | BridgeSuperstructure.heightAboveSurfaceLevel | Height Above Surface Level | + | 0..1 | Unit: metre |  |  | [constraint #1] The Height Above Surface Level attribute value of the bridge superstructure must include a well-formed and numerically valid interval.
|  | attribute |  |  | + |  |  |  |  | [constraint #2] The Height Above Surface Level attribute interval value of the bridge superstructure is restricted to fall in the range of 0 to 30000, inclusive.
|  | attribute | BridgeSuperstructure.heightAboveSurfaceLevel.accuracy | Height Above Surface Level : Height Accuracy | + | 0..1 | Unit: metre
|  | attribute | BridgeSuperstructure.heightOfObject | Height of Object | + | 0..1 | Unit: metre |  |  | [constraint #1] The Height of Object attribute value of the bridge superstructure must be a well-formed and numerically valid interval.
|  | attribute | BridgeSuperstructure.highestElevation | Highest Elevation | + | 0..* | Unit: metre | {ordered, unique} |  | [constraint #1] The Highest Elevation attribute value list of the bridge superstructure contains elevation values that are restricted to fall in the range of -400 to 30000, inclusive.
|  | attribute | BridgeSuperstructure.highestElevation.accuracy | Highest Elevation : Absolute Vertical Accuracy | + | 0..* | Unit: metre | {ordered, unique}
|  | attribute | BridgeSuperstructure.highestElevation.vertDatum | Highest Elevation : Vertical Datum | + | 0..* |  | {ordered, unique}
|  | attribute | BridgeSuperstructure.hydrographicBaseHeight | Hydrographic Base Height | + | 0..1 | Unit: metre |  |  | [constraint #1] The Hydrographic Base Height attribute value of the bridge superstructure is restricted to fall in the range of -400 to 30000, inclusive.
|  | attribute | BridgeSuperstructure.hydrographicBaseHeight.referenceDatum | Hydrographic Base Height : Reference Datum | - | 0..1 | Domain members:
|  | attribute |  |  | highestHighWater |  | Highest High Water
|  | attribute |  |  | indianSpringHighWater |  | Indian Spring High Water
|  | attribute |  |  | meanHigherHighWater |  | Mean Higher High Water
|  | attribute |  |  | meanHigherHighWaterSprings |  | Mean Higher High Water Springs
|  | attribute |  |  | meanHighWater |  | Mean High Water
|  | attribute |  |  | meanHighWaterSprings |  | Mean High Water Springs
|  | attribute |  |  | meanSeaLevel |  | Mean Sea Level
|  | attribute | BridgeSuperstructure.hydrographicBaseHeight.referenceDatumName | Hydrographic Base Height : Reference Datum Name | + | 0..1
|  | attribute | BridgeSuperstructure.length | Length | + | 0..1 | Unit: metre |  |  | [constraint #1] The Length attribute value of the bridge superstructure must be a well-formed and numerically valid interval.
|  | attribute | BridgeSuperstructure.maritimeNavigationMarked | Maritime Navigation Marked | - | 0..1 | Domain members:
|  | attribute |  |  | FALSE |  | False
|  | attribute |  |  | TRUE |  | True
|  | attribute | BridgeSuperstructure.mobileBridgeSpan | Mobile Bridge Span | - | 0..1 | Domain members:
|  | attribute |  |  | FALSE |  | False
|  | attribute |  |  | TRUE |  | True
|  | attribute | BridgeSuperstructure.navigationLandmark | Navigation Landmark | - | 0..1 | Domain members:
|  | attribute |  |  | FALSE |  | False
|  | attribute |  |  | TRUE |  | True
|  | attribute | BridgeSuperstructure.overheadClearance | Overhead Clearance | + | 0..1 | Unit: metre |  |  | [constraint #1] The Overhead Clearance attribute value of the bridge superstructure is restricted to be non-negative.
|  | attribute | BridgeSuperstructure.permanent | Permanent | - | 0..1 | Domain members:
|  | attribute |  |  | FALSE |  | False
|  | attribute |  |  | TRUE |  | True
|  | attribute | BridgeSuperstructure.physicalCondition | Physical Condition | - | 0..1 | Domain members:
|  | attribute |  |  | construction |  | Construction
|  | attribute |  |  | damaged |  | Damaged
|  | attribute |  |  | destroyed |  | Destroyed
|  | attribute |  |  | dismantled |  | Dismantled
|  | attribute |  |  | intact |  | Intact
|  | attribute |  |  | unmaintained |  | Unmaintained
|  | attribute | BridgeSuperstructure.radarSignificance | Radar Significance | - | 0..1 | Domain members:
|  | attribute |  |  | composition |  | Composition
|  | attribute |  |  | earthen |  | Earthen
|  | attribute |  |  | masonry |  | Masonry
|  | attribute |  |  | metal |  | Metal
|  | attribute |  |  | partMetal |  | Part Metal
|  | attribute | BridgeSuperstructure.restrictOverheadClearance | Restricted Overhead Clearance | - | 0..1 | Domain members:
|  | attribute |  |  | FALSE |  | False
|  | attribute |  |  | TRUE |  | True
|  | attribute | BridgeSuperstructure.verticalConstMaterial | Vertical Construction Material | - | 0..* | Collection members: | {ordered, unique}
|  | attribute |  |  | aluminum |  | Aluminum
|  | attribute |  |  | brick |  | Brick
|  | attribute |  |  | concrete |  | Concrete
|  | attribute |  |  | iron |  | Iron
|  | attribute |  |  | masonry |  | Masonry
|  | attribute |  |  | metal |  | Metal
|  | attribute |  |  | prestressedConcrete |  | Prestressed Concrete
|  | attribute |  |  | reinforcedConcrete |  | Reinforced Concrete
|  | attribute |  |  | steel |  | Steel
|  | attribute |  |  | stone |  | Stone
|  | attribute |  |  | treatedTimber |  | Treated Timber
|  | attribute |  |  | wood |  | Wood
|  | attribute | BridgeSuperstructure.width | Width | + | 0..1 | Unit: metre |  |  | [constraint #1] The Width attribute value of the bridge superstructure must be a well-formed and numerically valid interval.
|  | soc | BridgeSuperstructure.collectedSet | Bridge Superstructure Collection | BridgeSuperstructure | 0..1 | Bridge Superstructure | Aggregation
|  | soc | BridgeSuperstructure.member | Bridge Superstructure Collection Member | BridgeSuperstructure | 0..* | Bridge Superstructure | {unordered, unique} |  | If attribute 'Collection' exists then its value must be TRUE.
|  | soc | BridgeSuperstructure.bridge | Superstructure-supported Bridge | Bridge | 1 | Bridge | Aggregation
|  | subclassOf | BridgeSuperstructure.subclassOf | Subclass-of | FeatureEntity |  | Feature Entity {Abstract}
BridgeTower | Bridge Tower | * |  |  | + |  |  |  | «featureType»
|  | geometry | BridgeTower.geometry | Geometry | PointGeometryInfo | 1..* | Point Geometry Information |  |  | [constraint] The associated geometry(ies) are point(s) representing the centre of this bridge tower (or collection of bridge towers).
|  | attribute | BridgeTower.aeroObstacleLightPresent | Aeronautical Obstacle Light Present | - | 0..1 | Domain members:
|  | attribute |  |  | FALSE |  | False
|  | attribute |  |  | TRUE |  | True
|  | attribute | BridgeTower.angleOfOrientation | Angle of Orientation | + | 0..1 | Unit: arcDegree |  |  | [constraint #1] The Angle of Orientation attribute value of the bridge tower is restricted to fall in the range of 0 to 360, inclusive.
|  | attribute | BridgeTower.area | Area | + | 0..1 | Unit: squareMetre
|  | attribute | BridgeTower.baseElevation | Base Elevation | + | 0..* | Unit: metre | {ordered, unique} |  | [constraint #1] The Base Elevation attribute value list of the bridge tower contains elevation values that are restricted to fall in the range of -400 to 30000, inclusive.
|  | attribute | BridgeTower.baseElevation.accuracy | Base Elevation : Absolute Vertical Accuracy | + | 0..* | Unit: metre | {ordered, unique}
|  | attribute | BridgeTower.baseElevation.vertDatum | Base Elevation : Vertical Datum | + | 0..* |  | {ordered, unique}
|  | attribute | BridgeTower.bridgeReferenceNumber | Bridge Reference Number | + | 0..1 |  |  |  | [constraint #1] The length of the Bridge Reference Number attribute value of the bridge tower does not exceed 24 characters.
|  | attribute | BridgeTower.collection | Collection | - | 0..1 | Domain members:
|  | attribute |  |  | FALSE |  | False
|  | attribute |  |  | TRUE |  | True
|  | attribute | BridgeTower.conspicuousAirCategory | Conspicuous Air Category | - | 0..1 | Domain members:
|  | attribute |  |  | notConspicuous |  | Not Conspicuous
|  | attribute |  |  | radar |  | Radar
|  | attribute |  |  | visual |  | Visual
|  | attribute |  |  | visualRadar |  | Visual and Radar
|  | attribute | BridgeTower.conspicuousGroundCategory | Conspicuous Ground Category | - | 0..1 | Domain members:
|  | attribute |  |  | notConspicuous |  | Not Conspicuous
|  | attribute |  |  | visual |  | Visual
|  | attribute | BridgeTower.conspicuousSeaCategory | Conspicuous Sea Category | - | 0..1 | Domain members:
|  | attribute |  |  | notConspicuous |  | Not Conspicuous
|  | attribute |  |  | radar |  | Radar
|  | attribute |  |  | visual |  | Visual
|  | attribute |  |  | visualRadar |  | Visual and Radar
|  | attribute | BridgeTower.diamFunctionClass | DIAM Functional Classification | + | 0..1 |  |  |  | [constraint #1] The length of the DIAM Functional Classification attribute value of the bridge tower is 5 characters.
|  | attribute | BridgeTower.directivity | Directivity | - | 0..1 | Domain members:
|  | attribute |  |  | bidirectional |  | Bidirectional
|  | attribute |  |  | omnidirectional |  | Omnidirectional
|  | attribute |  |  | unidirectional |  | Unidirectional
|  | attribute | BridgeTower.featureCount | Feature Count | + | 0..1 | Unit: unitless |  |  | [constraint #1] The Feature Count attribute value of the bridge tower is restricted to fall in the range of 1 to 999, inclusive.
|  | attribute | BridgeTower.heightAboveSurfaceLevel | Height Above Surface Level | + | 0..1 | Unit: metre |  |  | [constraint #1] The Height Above Surface Level attribute value of the bridge tower must include a well-formed and numerically valid interval.
|  | attribute |  |  | + |  |  |  |  | [constraint #2] The Height Above Surface Level attribute interval value of the bridge tower is restricted to fall in the range of 0 to 30000, inclusive.
|  | attribute | BridgeTower.heightAboveSurfaceLevel.accuracy | Height Above Surface Level : Height Accuracy | + | 0..1 | Unit: metre
|  | attribute | BridgeTower.highestElevation | Highest Elevation | + | 0..* | Unit: metre | {ordered, unique} |  | [constraint #1] The Highest Elevation attribute value list of the bridge tower contains elevation values that are restricted to fall in the range of -400 to 30000, inclusive.
|  | attribute | BridgeTower.highestElevation.accuracy | Highest Elevation : Absolute Vertical Accuracy | + | 0..* | Unit: metre | {ordered, unique}
|  | attribute | BridgeTower.highestElevation.vertDatum | Highest Elevation : Vertical Datum | + | 0..* |  | {ordered, unique}
|  | attribute | BridgeTower.hydrographicBaseHeight | Hydrographic Base Height | + | 0..1 | Unit: metre |  |  | [constraint #1] The Hydrographic Base Height attribute value of the bridge tower is restricted to fall in the range of -400 to 30000, inclusive.
|  | attribute | BridgeTower.hydrographicBaseHeight.referenceDatum | Hydrographic Base Height : Reference Datum | - | 0..1 | Domain members:
|  | attribute |  |  | highestHighWater |  | Highest High Water
|  | attribute |  |  | indianSpringHighWater |  | Indian Spring High Water
|  | attribute |  |  | meanHigherHighWater |  | Mean Higher High Water
|  | attribute |  |  | meanHigherHighWaterSprings |  | Mean Higher High Water Springs
|  | attribute |  |  | meanHighWater |  | Mean High Water
|  | attribute |  |  | meanHighWaterSprings |  | Mean High Water Springs
|  | attribute |  |  | meanSeaLevel |  | Mean Sea Level
|  | attribute | BridgeTower.hydrographicBaseHeight.referenceDatumName | Hydrographic Base Height : Reference Datum Name | + | 0..1
|  | attribute | BridgeTower.length | Length | + | 0..1 | Unit: metre |  |  | [constraint #1] The Length attribute value of the bridge tower must be a well-formed and numerically valid interval.
|  | attribute | BridgeTower.maritimeNavigationMarked | Maritime Navigation Marked | - | 0..1 | Domain members:
|  | attribute |  |  | FALSE |  | False
|  | attribute |  |  | TRUE |  | True
|  | attribute | BridgeTower.navigationLandmark | Navigation Landmark | - | 0..1 | Domain members:
|  | attribute |  |  | FALSE |  | False
|  | attribute |  |  | TRUE |  | True
|  | attribute | BridgeTower.physicalCondition | Physical Condition | - | 0..1 | Domain members:
|  | attribute |  |  | construction |  | Construction
|  | attribute |  |  | damaged |  | Damaged
|  | attribute |  |  | destroyed |  | Destroyed
|  | attribute |  |  | dismantled |  | Dismantled
|  | attribute |  |  | intact |  | Intact
|  | attribute |  |  | unmaintained |  | Unmaintained
|  | attribute | BridgeTower.pylonConfiguration | Pylon Configuration | - | 0..1 | Domain members:
|  | attribute |  |  | shapedLikeA |  | A'
|  | attribute |  |  | shapedLikeH |  | H'
|  | attribute |  |  | shapedLikeI |  | I'
|  | attribute |  |  | shapedLikeT |  | T'
|  | attribute |  |  | shapedLikeY |  | Y'
|  | attribute | BridgeTower.pylonMaterial | Pylon Material | - | 0..1 | Domain members:
|  | attribute |  |  | aluminum |  | Aluminum
|  | attribute |  |  | concrete |  | Concrete
|  | attribute |  |  | fibreglass |  | Fibreglass
|  | attribute |  |  | iron |  | Iron
|  | attribute |  |  | masonry |  | Masonry
|  | attribute |  |  | metal |  | Metal
|  | attribute |  |  | steel |  | Steel
|  | attribute |  |  | wood |  | Wood
|  | attribute | BridgeTower.radarSignificance | Radar Significance | - | 0..1 | Domain members:
|  | attribute |  |  | composition |  | Composition
|  | attribute |  |  | earthen |  | Earthen
|  | attribute |  |  | masonry |  | Masonry
|  | attribute |  |  | metal |  | Metal
|  | attribute |  |  | partMetal |  | Part Metal
|  | attribute | BridgeTower.towerShape | Tower Shape | - | 0..1 | Domain members:
|  | attribute |  |  | obelisk |  | Obelisk
|  | attribute |  |  | rectangularPrism |  | Rectangular Prism
|  | attribute |  |  | squarePrism |  | Square Prism
|  | attribute |  |  | truss |  | Truss
|  | attribute |  |  | tubular |  | Tubular
|  | attribute | BridgeTower.width | Width | + | 0..1 | Unit: metre |  |  | [constraint #1] The Width attribute value of the bridge tower must be a well-formed and numerically valid interval.
|  | soc | BridgeTower.collectedSet | Bridge Tower Collection | BridgeTower | 0..1 | Bridge Tower | Aggregation
|  | soc | BridgeTower.member | Bridge Tower Collection Member | BridgeTower | 0..* | Bridge Tower | {unordered, unique} |  | If attribute 'Collection' exists then its value must be TRUE.
|  | soc | BridgeTower.surveyPoint | Bridge Tower-locating Survey Point | SurveyPoint | 0..1 | Survey Point
|  | soc | BridgeTower.bridge | Tower-suspending Bridge | Bridge | 1 | Bridge | Aggregation
|  | subclassOf | BridgeTower.subclassOf | Subclass-of | FeatureEntity |  | Feature Entity {Abstract}
Brush | Brush | * |  |  | + |  |  |  | «featureType» | [constraint #1] The identification information of a brush (inherited from [FeatureEntity]) shall not include a Basic Encyclopedia (BE) Number.
|  | * | [7 empty] | [constraint #2] The identification information of a brush (inherited from [FeatureEntity]) shall not include a Vertical Obstruction Identifier.
|  | geometry | Brush.geometry | Geometry | SurfaceGeometryInfo | 1..* | Surface Geometry Information |  |  | [constraint] The associated geometry(ies) are surface(s) representing the extent of this brush.
|  | subclassOf | Brush.subclassOf | Subclass-of | ShrubLand |  | Shrub Land
BucketElevator | Bucket Elevator | * |  |  | + |  |  |  | «featureType» | [constraint #1] The Cross-sectional Shape attribute of a bucket elevator (inherited from [NonBuildingStructure]) is disallowed.
|  | * | [7 empty] | [constraint #2] The Feature Function is never applicable to a bucket elevator; the function (inherited from [NonBuildingStructure]) is fixed by the nature of the non-building structure.
|  | * | [7 empty] | [constraint #3] A bucket elevator never has associated Manufacturing Information (which is otherwise inherited from [NonBuildingStructure]).
|  | * | [7 empty] | [constraint #4] The Vertical Construction Material of a bucket elevator (inherited from [NonBuildingStructure]) is (without repetition) zero or more of: Concrete; Iron; Metal; Steel; and Wood.
|  | geometry | BucketElevator.geometry | Geometry | CurveGeometryInfo | 1..* | Curve Geometry Information |  |  | [constraint] The associated geometry(ies) are either point(s) representing the centre of, and/or curve(s) representing the centre-line of, this bucket elevator (or collection of bucket elevators).
|  | geometry |  |  | PointGeometryInfo |  | Point Geometry Information
|  | subclassOf | BucketElevator.subclassOf | Subclass-of | NonBuildingStructure |  | Non-building Structure
Building | Building | * |  |  | + |  |  |  | «featureType» | [constraint #1] If there exists an associated Religious Information entity, then the set of Feature Function values must include the value: Religious Activities.
|  | geometry | Building.geometry | Geometry | CurveGeometryInfo | 1..* | Curve Geometry Information |  |  | [constraint] The associated geometry(ies) are either point(s) representing the centre of, or curve(s) representing the centre-line of, and/or surface(s) representing the extent of, this building.
|  | geometry |  |  | PointGeometryInfo |  | Point Geometry Information
|  | geometry |  |  | SurfaceGeometryInfo |  | Surface Geometry Information
|  | attribute | Building.address | Address | + | 0..1
|  | attribute | Building.address.administrativeArea | Address : Administrative Area | + | 0..1
|  | attribute | Building.address.city | Address : City | + | 0..1
|  | attribute | Building.address.country | Address : Country | + | 0..1
|  | attribute | Building.address.deliveryPoint | Address : Delivery Point | + | 0..1
|  | attribute | Building.address.electronicMailAddress | Address : Electronic Mail Address | + | 0..1
|  | attribute | Building.address.postalCode | Address : Postal Code | + | 0..1
|  | attribute | Building.adminDivision | Administrative Division | - | 0..1 | Domain members:
|  | attribute |  |  | interSupranational |  | International or Supranational
|  | attribute |  |  | local |  | Local
|  | attribute |  |  | municipal |  | Municipal
|  | attribute |  |  | national |  | National
|  | attribute |  |  | sublocal |  | Sublocal
|  | attribute |  |  | subnational |  | Subnational
|  | attribute | Building.aeroObstacleLightPresent | Aeronautical Obstacle Light Present | - | 0..1 | Domain members:
|  | attribute |  |  | FALSE |  | False
|  | attribute |  |  | TRUE |  | True
|  | attribute | Building.angleOfOrientation | Angle of Orientation | + | 0..1 | Unit: arcDegree |  |  | [constraint #1] The Angle of Orientation attribute value of the building is restricted to fall in the range of 0 to 360, inclusive.
|  | attribute | Building.area | Area | + | 0..1 | Unit: squareMetre
|  | attribute | Building.attachedBuilding | Attached Building | - | 0..1 | Domain members:
|  | attribute |  |  | FALSE |  | False
|  | attribute |  |  | TRUE |  | True
|  | attribute | Building.baseElevation | Base Elevation | + | 0..* | Unit: metre | {ordered, unique} |  | [constraint #1] The Base Elevation attribute value list of the building contains elevation values that are restricted to fall in the range of -400 to 30000, inclusive.
|  | attribute | Building.baseElevation.accuracy | Base Elevation : Absolute Vertical Accuracy | + | 0..* | Unit: metre | {ordered, unique}
|  | attribute | Building.baseElevation.vertDatum | Base Elevation : Vertical Datum | + | 0..* |  | {ordered, unique}
|  | attribute | Building.colourPattern | Colour Pattern | - | 0..1 | Domain members:
|  | attribute |  |  | borderStripe |  | Border Stripe
|  | attribute |  |  | diagonalStripes |  | Diagonal Stripes
|  | attribute |  |  | horizontalStripes |  | Horizontal Stripes
|  | attribute |  |  | singleColor |  | Single Color
|  | attribute |  |  | squared |  | Squared
|  | attribute |  |  | stripes |  | Stripes
|  | attribute |  |  | verticalStripes |  | Vertical Stripes
|  | attribute | Building.conspicuousAirCategory | Conspicuous Air Category | - | 0..1 | Domain members:
|  | attribute |  |  | notConspicuous |  | Not Conspicuous
|  | attribute |  |  | radar |  | Radar
|  | attribute |  |  | visual |  | Visual
|  | attribute |  |  | visualRadar |  | Visual and Radar
|  | attribute | Building.conspicuousGroundCategory | Conspicuous Ground Category | - | 0..1 | Domain members:
|  | attribute |  |  | notConspicuous |  | Not Conspicuous
|  | attribute |  |  | visual |  | Visual
|  | attribute | Building.conspicuousSeaCategory | Conspicuous Sea Category | - | 0..1 | Domain members:
|  | attribute |  |  | notConspicuous |  | Not Conspicuous
|  | attribute |  |  | radar |  | Radar
|  | attribute |  |  | visual |  | Visual
|  | attribute |  |  | visualRadar |  | Visual and Radar
|  | attribute | Building.controllingAuthority | Controlling Authority | - | 0..1 | Domain members:
|  | attribute |  |  | civilian |  | Civilian
|  | attribute |  |  | jointMilitaryCivilian |  | Joint Military and Civilian
|  | attribute |  |  | military |  | Military
|  | attribute |  |  | private |  | Private
|  | attribute |  |  | public |  | Public
|  | attribute | Building.crossSectionalShape | Cross-sectional Shape | - | 0..1 | Domain members:
|  | attribute |  |  | circular |  | Circular
|  | attribute |  |  | elliptical |  | Elliptical
|  | attribute |  |  | hexagonal |  | Hexagonal
|  | attribute |  |  | irregular |  | Irregular
|  | attribute |  |  | octagonal |  | Octagonal
|  | attribute |  |  | pentagonal |  | Pentagonal
|  | attribute |  |  | rectangular |  | Rectangular
|  | attribute |  |  | semicircular |  | Semicircular
|  | attribute |  |  | square |  | Square
|  | attribute |  |  | triangular |  | Triangular
|  | attribute | Building.diamFunctionClass | DIAM Functional Classification | + | 0..1 |  |  |  | [constraint #1] The length of the DIAM Functional Classification attribute value of the building is 5 characters.
|  | attribute | Building.directivity | Directivity | - | 0..1 | Domain members:
|  | attribute |  |  | bidirectional |  | Bidirectional
|  | attribute |  |  | omnidirectional |  | Omnidirectional
|  | attribute |  |  | unidirectional |  | Unidirectional
|  | attribute | Building.facilityOperationalStatus | Facility Operational Status | - | 0..1 | Domain members:
|  | attribute |  |  | continuous |  | Continuous
|  | attribute |  |  | intermittent |  | Intermittent
|  | attribute |  |  | nonOperational |  | Non-operational
|  | attribute |  |  | notInOperation |  | Not in Operation
|  | attribute |  |  | operational |  | Operational
|  | attribute |  |  | partiallyOperational |  | Partially Operational
|  | attribute |  |  | planned |  | Planned
|  | attribute |  |  | scheduled |  | Scheduled
|  | attribute |  |  | temporarilyNonOperational |  | Temporarily Non-operational
|  | attribute | Building.featureFunction | Feature Function | - | 0..* | Collection members: | {ordered, unique}
|  | attribute |  |  | accommodation |  | Accommodation
|  | attribute |  |  | accounting |  | Accounting
|  | attribute |  |  | administration |  | Administration
|  | attribute |  |  | adultEntertainment |  | Adult Entertainment
|  | attribute |  |  | advertising |  | Advertising
|  | attribute |  |  | agriculture |  | Agriculture
|  | attribute |  |  | aircraftManufac |  | Aircraft Manufacture
|  | attribute |  |  | aircraftRepair |  | Aircraft Repair
|  | attribute |  |  | airTrafficControl |  | Air Traffic Control
|  | attribute |  |  | airTransport |  | Air Transport
|  | attribute |  |  | amusement |  | Amusement
|  | attribute |  |  | animalBoarding |  | Animal Boarding
|  | attribute |  |  | animalFeedManufac |  | Animal Feed Manufacture
|  | attribute |  |  | apparelManufac |  | Apparel Manufacture
|  | attribute |  |  | aquaculture |  | Aquaculture
|  | attribute |  |  | aquarium |  | Aquarium
|  | attribute |  |  | architectureConsulting |  | Architecture Consulting
|  | attribute |  |  | armory |  | Armory
|  | attribute |  |  | auditorium |  | Auditorium
|  | attribute |  |  | baking |  | Baking
|  | attribute |  |  | banquetHall |  | Banquet Hall
|  | attribute |  |  | bar |  | Bar
|  | attribute |  |  | beautyTreatment |  | Beauty Treatment
|  | attribute |  |  | beverageManufac |  | Beverage Manufacture
|  | attribute |  |  | botanZooReserveActivities |  | Botanical and/or Zoological Reserve Activities
|  | attribute |  |  | branchTelephoneExchange |  | Branch Telephone Exchange
|  | attribute |  |  | brewing |  | Brewing
|  | attribute |  |  | businessManagement |  | Business Management
|  | attribute |  |  | businessPersonalSupport |  | Business and Personal Support Services
|  | attribute |  |  | callCentre |  | Call Centre
|  | attribute |  |  | canalTransport |  | Canal Transport
|  | attribute |  |  | capitol |  | Capitol
|  | attribute |  |  | cargoHandling |  | Cargo Handling
|  | attribute |  |  | cbrneCivilianSupport |  | CBRNE Civilian Support
|  | attribute |  |  | cementMill |  | Cement Mill
|  | attribute |  |  | cementProdManufac |  | Cement Product Manufacture
|  | attribute |  |  | centralBanking |  | Central Banking
|  | attribute |  |  | ceramicProdManufac |  | Ceramic Product Manufacture
|  | attribute |  |  | chemicalManufac |  | Chemical Manufacture
|  | attribute |  |  | cinema |  | Cinema
|  | attribute |  |  | civilActivities |  | Civil Activities
|  | attribute |  |  | civilIntelligence |  | Civil Intelligence
|  | attribute |  |  | clayProdManufac |  | Clay Product Manufacture
|  | attribute |  |  | climateControl |  | Climate Control
|  | attribute |  |  | club |  | Club
|  | attribute |  |  | cokeManufac |  | Coke Manufacture
|  | attribute |  |  | commerce |  | Commerce
|  | attribute |  |  | communityCentre |  | Community Centre
|  | attribute |  |  | confectionManufac |  | Confection Manufacture
|  | attribute |  |  | consul |  | Consul
|  | attribute |  |  | convenienceStore |  | Convenience Store
|  | attribute |  |  | conventionCentre |  | Convention Centre
|  | attribute |  |  | cooling |  | Cooling
|  | attribute |  |  | courierActivities |  | Courier Activities
|  | attribute |  |  | cremation |  | Cremation
|  | attribute |  |  | culturalArtsEntertainment |  | Cultural, Arts and Entertainment
|  | attribute |  |  | custodialService |  | Custodial Service
|  | attribute |  |  | customsCheckpoint |  | Customs Checkpoint
|  | attribute |  |  | dairying |  | Dairying
|  | attribute |  |  | dayCare |  | Day Care
|  | attribute |  |  | deathCareServices |  | Death Care Services
|  | attribute |  |  | defenceActivities |  | Defence Activities
|  | attribute |  |  | dependentsHousing |  | Dependents Housing
|  | attribute |  |  | diningHall |  | Dining Hall
|  | attribute |  |  | diplomacy |  | Diplomacy
|  | attribute |  |  | diplomaticMission |  | Diplomatic Mission
|  | attribute |  |  | dormitory |  | Dormitory
|  | attribute |  |  | education |  | Education
|  | attribute |  |  | electricalEquipManufac |  | Electrical Equipment Manufacture
|  | attribute |  |  | electricalEquipRepair |  | Electrical Equipment Repair
|  | attribute |  |  | electronicEquipManufac |  | Electronic Equipment Manufacture
|  | attribute |  |  | electronicEquipRepair |  | Electronic Equipment Repair
|  | attribute |  |  | embassy |  | Embassy
|  | attribute |  |  | emergencyOperations |  | Emergency Operations
|  | attribute |  |  | emergencyReliefServices |  | Emergency Relief Services
|  | attribute |  |  | emergencyShelter |  | Emergency Shelter
|  | attribute |  |  | emergencyYouthShelter |  | Emergency Youth Shelter
|  | attribute |  |  | employmentAgency |  | Employment Agency
|  | attribute |  |  | engineeringDesign |  | Engineering Design
|  | attribute |  |  | executiveActivities |  | Executive Activities
|  | attribute |  |  | fabricMetalProdManufac |  | Fabricated Metal Product Manufacture
|  | attribute |  |  | fabricMetalProdRepair |  | Fabricated Metal Product Repair
|  | attribute |  |  | financialMarketAdmin |  | Financial Market Administration
|  | attribute |  |  | financialServices |  | Financial Services
|  | attribute |  |  | firefighting |  | Firefighting
|  | attribute |  |  | fitnessCentre |  | Fitness Centre
|  | attribute |  |  | foodProcessing |  | Food Processing
|  | attribute |  |  | foodProductManufac |  | Food Product Manufacture
|  | attribute |  |  | foodService |  | Food Service
|  | attribute |  |  | footwearManufac |  | Footwear Manufacturing
|  | attribute |  |  | forestWarden |  | Forest Warden
|  | attribute |  |  | foundry |  | Foundry
|  | attribute |  |  | fruitVegProcessing |  | Fruit and/or Vegetable Processing
|  | attribute |  |  | fundManagement |  | Fund Management
|  | attribute |  |  | funeralServices |  | Funeral Services
|  | attribute |  |  | furnitureManufac |  | Furniture Manufacture
|  | attribute |  |  | gambling |  | Gambling
|  | attribute |  |  | gameToyManufac |  | Game and/or Toy Manufacture
|  | attribute |  |  | generalRepair |  | General Repair
|  | attribute |  |  | glassProdManufac |  | Glass Product Manufacture
|  | attribute |  |  | government |  | Government
|  | attribute |  |  | grainMilling |  | Grain Milling
|  | attribute |  |  | grazing |  | Grazing
|  | attribute |  |  | grocery |  | Grocery
|  | attribute |  |  | growingOfCrops |  | Growing of Crops
|  | attribute |  |  | guard |  | Guard
|  | attribute |  |  | guestHouse |  | Guest-house
|  | attribute |  |  | harbourControl |  | Harbour Control
|  | attribute |  |  | headOffice |  | Head Office
|  | attribute |  |  | headquarters |  | Headquarters
|  | attribute |  |  | heating |  | Heating
|  | attribute |  |  | higherEducation |  | Higher Education
|  | attribute |  |  | hobbyLeisureActivities |  | Hobbies and/or Leisure Activities
|  | attribute |  |  | homelessShelter |  | Homeless Shelter
|  | attribute |  |  | hostel |  | Hostel
|  | attribute |  |  | hotel |  | Hotel
|  | attribute |  |  | humanHealthActivities |  | Human Health Activities
|  | attribute |  |  | humanTissueRepository |  | Human Tissue Repository
|  | attribute |  |  | iceManufacture |  | Ice Manufacture
|  | attribute |  |  | immigrationControl |  | Immigration Control
|  | attribute |  |  | imprisonment |  | Imprisonment
|  | attribute |  |  | InformationService |  | Information Service
|  | attribute |  |  | inlandWatersTransport |  | Inland Waters Transport
|  | attribute |  |  | inPatientCare |  | In-patient Care
|  | attribute |  |  | inspection |  | Inspection
|  | attribute |  |  | inspectionStation |  | Inspection Station
|  | attribute |  |  | insurance |  | Insurance
|  | attribute |  |  | intermediateCare |  | Intermediate Care
|  | attribute |  |  | islamicPrayerHall |  | Islamic Prayer Hall
|  | attribute |  |  | jewelleryManufac |  | Jewellery Manufacture
|  | attribute |  |  | judicialActivities |  | Judicial Activities
|  | attribute |  |  | juvenileCorrections |  | Juvenile Corrections
|  | attribute |  |  | landscapingService |  | Landscaping Service
|  | attribute |  |  | laundry |  | Laundry
|  | attribute |  |  | lawEnforcement |  | Law Enforcement
|  | attribute |  |  | leatherProdManufac |  | Leather Product Manufacture
|  | attribute |  |  | legalActivities |  | Legal Activities
|  | attribute |  |  | legislativeActivities |  | Legislative Activities
|  | attribute |  |  | leprosyCare |  | Leprosy Care
|  | attribute |  |  | library |  | Library
|  | attribute |  |  | localGovernment |  | Local Government
|  | attribute |  |  | longTermAccommodation |  | Long-term Accommodation
|  | attribute |  |  | machineryManufac |  | Machinery Manufacture
|  | attribute |  |  | machineryRepair |  | Machinery Repair
|  | attribute |  |  | mailPackagetransport |  | Mail and Package Transport
|  | attribute |  |  | mainTelephoneExchange |  | Main Telephone Exchange
|  | attribute |  |  | manufacturing |  | Manufacturing
|  | attribute |  |  | maritimeDefense |  | Maritime Defense
|  | attribute |  |  | maritimePilotage |  | Maritime Pilotage
|  | attribute |  |  | market |  | Market
|  | attribute |  |  | materialsRecovery |  | Materials Recovery
|  | attribute |  |  | meatProcessing |  | Meat Processing
|  | attribute |  |  | medDentalEquipManufac |  | Medical and/or Dental Equipment Manufacture
|  | attribute |  |  | medicinalProdManufac |  | Medicinal Product Manufacture
|  | attribute |  |  | meetingPlace |  | Meeting Place
|  | attribute |  |  | membershipOrganization |  | Membership Organization
|  | attribute |  |  | metalProdManufac |  | Metal Product Manufacturing
|  | attribute |  |  | metalRefining |  | Metal Refining
|  | attribute |  |  | militaryRecruitment |  | Military Recruitment
|  | attribute |  |  | militaryReserveActivities |  | Military Reserve Activities
|  | attribute |  |  | militaryVehicleManufac |  | Military Vehicle Manufacture
|  | attribute |  |  | miningQuarrying |  | Mining and Quarrying
|  | attribute |  |  | miscellaneousManufac |  | Miscellaneous Manufacturing
|  | attribute |  |  | mobilePhoneService |  | Mobile Phone Service
|  | attribute |  |  | mortuaryServices |  | Mortuary Services
|  | attribute |  |  | motel |  | Motel
|  | attribute |  |  | motorVehicleManufac |  | Motor Vehicle Manufacture
|  | attribute |  |  | motorVehicleParking |  | Motor Vehicle Parking
|  | attribute |  |  | motorVehicleRental |  | Motor Vehicle Rental
|  | attribute |  |  | motorVehicleRepair |  | Motor Vehicle Repair
|  | attribute |  |  | munitionsManufac |  | Munitions Manufacture
|  | attribute |  |  | museum |  | Museum
|  | attribute |  |  | musicalInstManufac |  | Musical Instrument Manufacture
|  | attribute |  |  | nationalGovernment |  | National Government
|  | attribute |  |  | navigation |  | Navigation
|  | attribute |  |  | nightClub |  | Night Club
|  | attribute |  |  | nonMetalMineralManufac |  | Nonmetallic Mineral Product Manufacturing
|  | attribute |  |  | nonSpecializedStore |  | Non-specialized Store
|  | attribute |  |  | nuclearResearchCentre |  | Nuclear Research Centre
|  | attribute |  |  | observationStation |  | Observation Station
|  | attribute |  |  | officeAdministration |  | Office Administration
|  | attribute |  |  | oilMill |  | Oil-mill
|  | attribute |  |  | operaHouse |  | Opera House
|  | attribute |  |  | oreDressing |  | Ore Dressing
|  | attribute |  |  | outPatientCare |  | Out-patient Care
|  | attribute |  |  | palace |  | Palace
|  | attribute |  |  | paperMill |  | Paper-mill
|  | attribute |  |  | pastaManufac |  | Pasta Manufacture
|  | attribute |  |  | pedestrianTransport |  | Pedestrian Transport
|  | attribute |  |  | petroleumCoalProdManufac |  | Petroleum and Coal Products Manufacturing
|  | attribute |  |  | petroleumRefining |  | Petroleum Refining
|  | attribute |  |  | petrolSale |  | Petrol Sale
|  | attribute |  |  | petShop |  | Pet-shop
|  | attribute |  |  | pharmacy |  | Pharmacy
|  | attribute |  |  | photography |  | Photography
|  | attribute |  |  | pilotStation |  | Pilot Station
|  | attribute |  |  | pipelineTransport |  | Pipeline Transport
|  | attribute |  |  | placeOfWorship |  | Place of Worship
|  | attribute |  |  | plasticProdManufac |  | Plastic Product Manufacture
|  | attribute |  |  | pollingStation |  | Polling Station
|  | attribute |  |  | portControl |  | Port Control
|  | attribute |  |  | postalActivities |  | Postal Activities
|  | attribute |  |  | powerGeneration |  | Power Generation
|  | attribute |  |  | preciousMetalMerchant |  | Precious Metal Merchant
|  | attribute |  |  | preparedMealManufac |  | Prepared Meal Manufacture
|  | attribute |  |  | primaryEducation |  | Primary Education
|  | attribute |  |  | primaryMetalManufac |  | Primary Metal Manufacturing
|  | attribute |  |  | printing |  | Printing
|  | attribute |  |  | printPublishing |  | Print Publishing
|  | attribute |  |  | professionalScientificTech |  | Professional, Scientific and Technical
|  | attribute |  |  | propaneSale |  | Propane Sale
|  | attribute |  |  | psychiatricInPatientCare |  | Psychiatric In-patient Care
|  | attribute |  |  | publicAdministration |  | Public Administration
|  | attribute |  |  | publicHealthActivities |  | Public Health Activities
|  | attribute |  |  | publicOrder |  | Public Order
|  | attribute |  |  | publicOrderSafetySecurity |  | Public Order, Safety and Security Services
|  | attribute |  |  | publicRecords |  | Public Records
|  | attribute |  |  | publishingBroadcasting |  | Publishing and Broadcasting
|  | attribute |  |  | pumping |  | Pumping
|  | attribute |  |  | radioBroadcasting |  | Radio Broadcasting
|  | attribute |  |  | railwayPassengerTransport |  | Railway Passenger Transport
|  | attribute |  |  | railwayTransport |  | Railway Transport
|  | attribute |  |  | railwayVehicleManufac |  | Railway Vehicle Manufacture
|  | attribute |  |  | railwayVehicleRepair |  | Railway Vehicle Repair
|  | attribute |  |  | raisingOfAnimals |  | Raising of Animals
|  | attribute |  |  | realEstateActivities |  | Real Estate Activities
|  | attribute |  |  | recreation |  | Recreation
|  | attribute |  |  | refractoryProdManufac |  | Refractory Product Manufacture
|  | attribute |  |  | refugeeShelter |  | Refugee Shelter
|  | attribute |  |  | religiousActivities |  | Religious Activities
|  | attribute |  |  | rescueParamedical |  | Rescue and Paramedical Services
|  | attribute |  |  | residence |  | Residence
|  | attribute |  |  | residentialCare |  | Residential Care
|  | attribute |  |  | resort |  | Resort
|  | attribute |  |  | restaurant |  | Restaurant
|  | attribute |  |  | restroom |  | Restroom
|  | attribute |  |  | retailBanking |  | Retail Banking
|  | attribute |  |  | retailSale |  | Retail Sale
|  | attribute |  |  | retailTelecom |  | Retail Telecommunications
|  | attribute |  |  | roadFreightTransport |  | Road Freight Transport
|  | attribute |  |  | roadPassengerTransport |  | Road Passenger Transport
|  | attribute |  |  | roadTransport |  | Road Transport
|  | attribute |  |  | rubberProdManufac |  | Rubber Product Manufacture
|  | attribute |  |  | safety |  | Safety
|  | attribute |  |  | salesYard |  | Sales Yard
|  | attribute |  |  | satelliteGroundControl |  | Satellite Ground Control
|  | attribute |  |  | satelliteTelecom |  | Satellite Telecommunications
|  | attribute |  |  | sawmilling |  | Sawmilling
|  | attribute |  |  | scientificResearchDevel |  | Scientific Research and Development
|  | attribute |  |  | seafoodProcessing |  | Seafood Processing
|  | attribute |  |  | secondaryEducation |  | Secondary Education
|  | attribute |  |  | securityBrokerage |  | Security Brokerage
|  | attribute |  |  | securityEnforcement |  | Security Enforcement
|  | attribute |  |  | securityServices |  | Security Services
|  | attribute |  |  | sewerage |  | Sewerage
|  | attribute |  |  | sewerageScreening |  | Sewerage Screening
|  | attribute |  |  | shipConstruction |  | Ship Construction
|  | attribute |  |  | shipRepair |  | Ship Repair
|  | attribute |  |  | shootingRange |  | Shooting Range
|  | attribute |  |  | shortTermAccommodation |  | Short-term Accommodation
|  | attribute |  |  | signalling |  | Signalling
|  | attribute |  |  | socialWork |  | Social Work
|  | attribute |  |  | softDrinkManufac |  | Soft Drink Manufacture
|  | attribute |  |  | specializedStore |  | Specialized Store
|  | attribute |  |  | spiritDistillery |  | Spirit Distillery
|  | attribute |  |  | sportsAmusementRecreation |  | Sports, Amusement and Recreation
|  | attribute |  |  | sportsCentre |  | Sports Centre
|  | attribute |  |  | sportsGoodsManufac |  | Sports Goods Manufacture
|  | attribute |  |  | station |  | Station
|  | attribute |  |  | steelMill |  | Steel Mill
|  | attribute |  |  | stoneProdManufac |  | Stone Product Manufacture
|  | attribute |  |  | stop |  | Stop
|  | attribute |  |  | storageHumanRemains |  | Storage of Human Remains
|  | attribute |  |  | structMetalProdManufac |  | Structural Metal Product Manufacture
|  | attribute |  |  | subnationalGovernment |  | Subnational Government
|  | attribute |  |  | sugarManufac |  | Sugar Manufacture
|  | attribute |  |  | sugarMilling |  | Sugar Milling
|  | attribute |  |  | sugarRefining |  | Sugar Refining
|  | attribute |  |  | surveying |  | Surveying
|  | attribute |  |  | telecommunications |  | Telecommunications
|  | attribute |  |  | televisionBroadcasting |  | Television Broadcasting
|  | attribute |  |  | terminal |  | Terminal
|  | attribute |  |  | textileAppLeatherManufac |  | Textile, Apparel and Leather Manufacture
|  | attribute |  |  | textileManufac |  | Textile Manufacture
|  | attribute |  |  | theatre |  | Theatre
|  | attribute |  |  | tobaccoProdManufac |  | Tobacco Product Manufacture
|  | attribute |  |  | transferHub |  | Transfer Hub
|  | attribute |  |  | transport |  | Transport
|  | attribute |  |  | transportationHub |  | Transportation Hub
|  | attribute |  |  | transportationSupport |  | Transportation Support
|  | attribute |  |  | transportEquipManufac |  | Transportation Equipment Manufacturing
|  | attribute |  |  | transportSystemMaint |  | Transport System Maintenance
|  | attribute |  |  | travelAgency |  | Travel Agency
|  | attribute |  |  | urgentMedicalCare |  | Urgent Medical Care
|  | attribute |  |  | utilities |  | Utilities
|  | attribute |  |  | vacationCottage |  | Vacation Cottage
|  | attribute |  |  | veterinary |  | Veterinary
|  | attribute |  |  | vocationalEducation |  | Vocational Education
|  | attribute |  |  | warehousingStorage |  | Warehousing and Storage
|  | attribute |  |  | wasteTreatmentDisposal |  | Waste Treatment and Disposal
|  | attribute |  |  | waterDistribution |  | Water Distribution
|  | attribute |  |  | waterSupply |  | Water Supply
|  | attribute |  |  | waterTransport |  | Water Transport
|  | attribute |  |  | waterTreatment |  | Water Treatment
|  | attribute |  |  | weatherStation |  | Weather Station
|  | attribute |  |  | wholesaleMerchant |  | Wholesale Merchant
|  | attribute |  |  | windTunnel |  | Wind Tunnel
|  | attribute |  |  | winery |  | Winery
|  | attribute |  |  | wiredRepeater |  | Wired Repeater
|  | attribute |  |  | wiredTelecom |  | Wired Telecommunications
|  | attribute |  |  | wirelessRepeater |  | Wireless Repeater
|  | attribute |  |  | wirelessTelecom |  | Wireless Telecommunications
|  | attribute |  |  | woodBasedManufac |  | Wood-based Manufacturing
|  | attribute |  |  | woodConstructProdManufac |  | Wooden Construction Product Manufacture
|  | attribute |  |  | yachtClub |  | Yacht-club
|  | attribute | Building.floodlit | Floodlit | - | 0..1 | Domain members:
|  | attribute |  |  | FALSE |  | False
|  | attribute |  |  | TRUE |  | True
|  | attribute | Building.floorCount | Floor Count | + | 0..1 | Unit: unitless |  |  | [constraint #1] The Floor Count attribute value of the building is restricted to fall in the range of 1 to 199, inclusive.
|  | attribute | Building.hazardShelterIntendedUse | Hazard Shelter Intended Use | - | 0..* | Collection members: | {ordered, unique}
|  | attribute |  |  | bombShelter |  | Bomb Shelter
|  | attribute |  |  | falloutShelter |  | Fallout Shelter
|  | attribute |  |  | stormShelter |  | Storm Shelter
|  | attribute | Building.heightAboveSurfaceLevel | Height Above Surface Level | + | 0..1 | Unit: metre |  |  | [constraint #1] The Height Above Surface Level attribute value of the building must include a well-formed and numerically valid interval.
|  | attribute |  |  | + |  |  |  |  | [constraint #2] The Height Above Surface Level attribute interval value of the building is restricted to fall in the range of 0 to 30000, inclusive.
|  | attribute | Building.heightAboveSurfaceLevel.accuracy | Height Above Surface Level : Height Accuracy | + | 0..1 | Unit: metre
|  | attribute | Building.helipadPresent | Helipad Present | - | 0..1 | Domain members:
|  | attribute |  |  | FALSE |  | False
|  | attribute |  |  | TRUE |  | True
|  | attribute | Building.highestElevation | Highest Elevation | + | 0..* | Unit: metre | {ordered, unique} |  | [constraint #1] The Highest Elevation attribute value list of the building contains elevation values that are restricted to fall in the range of -400 to 30000, inclusive.
|  | attribute | Building.highestElevation.accuracy | Highest Elevation : Absolute Vertical Accuracy | + | 0..* | Unit: metre | {ordered, unique}
|  | attribute | Building.highestElevation.vertDatum | Highest Elevation : Vertical Datum | + | 0..* |  | {ordered, unique}
|  | attribute | Building.historicSignificance | Historic Significance | - | 0..1 | Domain members:
|  | attribute |  |  | ancient |  | Ancient
|  | attribute |  |  | battlefield |  | Battlefield
|  | attribute |  |  | historic |  | Historic
|  | attribute |  |  | military |  | Military
|  | attribute |  |  | national |  | National
|  | attribute |  |  | notSignificant |  | Not Significant
|  | attribute |  |  | political |  | Political
|  | attribute |  |  | religious |  | Religious
|  | attribute | Building.length | Length | + | 0..1 | Unit: metre |  |  | [constraint #1] The Length attribute value of the building must be a well-formed and numerically valid interval.
|  | attribute | Building.manufacturedBuilding | Manufactured Building | - | 0..1 | Domain members:
|  | attribute |  |  | FALSE |  | False
|  | attribute |  |  | TRUE |  | True
|  | attribute | Building.monitored | Monitored | - | 0..1 | Domain members:
|  | attribute |  |  | FALSE |  | False
|  | attribute |  |  | TRUE |  | True
|  | attribute | Building.multiUnitBuilding | Multi-unit Building | - | 0..1 | Domain members:
|  | attribute |  |  | FALSE |  | False
|  | attribute |  |  | TRUE |  | True
|  | attribute | Building.navigationLandmark | Navigation Landmark | - | 0..1 | Domain members:
|  | attribute |  |  | FALSE |  | False
|  | attribute |  |  | TRUE |  | True
|  | attribute | Building.navigationMarkColour | Navigation Mark Colour | - | 0..* | Collection members: | {ordered, unique}
|  | attribute |  |  | amber |  | Amber
|  | attribute |  |  | black |  | Black
|  | attribute |  |  | blue |  | Blue
|  | attribute |  |  | brown |  | Brown
|  | attribute |  |  | green |  | Green
|  | attribute |  |  | grey |  | Grey
|  | attribute |  |  | magenta |  | Magenta
|  | attribute |  |  | orange |  | Orange
|  | attribute |  |  | pink |  | Pink
|  | attribute |  |  | red |  | Red
|  | attribute |  |  | violet |  | Violet
|  | attribute |  |  | white |  | White
|  | attribute |  |  | yellow |  | Yellow
|  | attribute | Building.physicalCondition | Physical Condition | - | 0..1 | Domain members:
|  | attribute |  |  | construction |  | Construction
|  | attribute |  |  | damaged |  | Damaged
|  | attribute |  |  | destroyed |  | Destroyed
|  | attribute |  |  | dismantled |  | Dismantled
|  | attribute |  |  | intact |  | Intact
|  | attribute |  |  | unmaintained |  | Unmaintained
|  | attribute | Building.radarSignificance | Radar Significance | - | 0..1 | Domain members:
|  | attribute |  |  | composition |  | Composition
|  | attribute |  |  | earthen |  | Earthen
|  | attribute |  |  | masonry |  | Masonry
|  | attribute |  |  | metal |  | Metal
|  | attribute |  |  | partMetal |  | Part Metal
|  | attribute | Building.relativeLevel | Relative Level | - | 0..1 | Domain members:
|  | attribute |  |  | depressed |  | Depressed
|  | attribute |  |  | level |  | Level
|  | attribute |  |  | raised |  | Raised
|  | attribute | Building.roofShape | Roof Shape | - | 0..* | Collection members: | {ordered, unique}
|  | attribute |  |  | conical |  | Conical
|  | attribute |  |  | domed |  | Domed
|  | attribute |  |  | flat |  | Flat
|  | attribute |  |  | flatWithClerestory |  | Flat with Clerestory
|  | attribute |  |  | flatWithParapet |  | Flat with Parapet
|  | attribute |  |  | pitched |  | Pitched
|  | attribute |  |  | pitchedWithClerestory |  | Pitched with Clerestory
|  | attribute |  |  | pyramidal |  | Pyramidal
|  | attribute |  |  | sawtoothed |  | Sawtoothed
|  | attribute |  |  | semiCylindrical |  | Semi-cylindrical
|  | attribute |  |  | withClerestory |  | With Clerestory
|  | attribute |  |  | withCupola |  | With Cupola
|  | attribute |  |  | withMinaret |  | With Minaret
|  | attribute |  |  | withSmokestack |  | With Smokestack
|  | attribute |  |  | withSteeple |  | With Steeple
|  | attribute |  |  | withTower |  | With Tower
|  | attribute |  |  | withTurret |  | With Turret
|  | attribute | Building.specifiedComplianceType | Specified Compliance Type | - | 0..1 | Domain members:
|  | attribute |  |  | mandatory |  | Mandatory
|  | attribute |  |  | notMandatory |  | Not Mandatory
|  | attribute |  |  | notRecommended |  | Not Recommended
|  | attribute |  |  | recommended |  | Recommended
|  | attribute |  |  | reserved |  | Reserved
|  | attribute | Building.structureShape | Structure Shape | - | 0..1 | Domain members:
|  | attribute |  |  | boardLikePrism |  | Board-like Prism
|  | attribute |  |  | cubic |  | Cubic
|  | attribute |  |  | rectangularPrism |  | Rectangular Prism
|  | attribute |  |  | squarePrism |  | Square Prism
|  | attribute | Building.verticalConstMaterial | Vertical Construction Material | - | 0..* | Collection members: | {ordered, unique}
|  | attribute |  |  | adobeBrick |  | Adobe Brick
|  | attribute |  |  | aluminum |  | Aluminum
|  | attribute |  |  | brick |  | Brick
|  | attribute |  |  | concrete |  | Concrete
|  | attribute |  |  | fibreglass |  | Fibreglass
|  | attribute |  |  | glass |  | Glass
|  | attribute |  |  | iron |  | Iron
|  | attribute |  |  | masonry |  | Masonry
|  | attribute |  |  | metal |  | Metal
|  | attribute |  |  | mudBasedConstruction |  | Mud-based Construction
|  | attribute |  |  | plantMaterial |  | Plant Material
|  | attribute |  |  | prestressedConcrete |  | Prestressed Concrete
|  | attribute |  |  | reinforcedConcrete |  | Reinforced Concrete
|  | attribute |  |  | sod |  | Sod
|  | attribute |  |  | steel |  | Steel
|  | attribute |  |  | stone |  | Stone
|  | attribute |  |  | treatedTimber |  | Treated Timber
|  | attribute |  |  | wood |  | Wood
|  | attribute | Building.width | Width | + | 0..1 | Unit: metre |  |  | [constraint #1] The Width attribute value of the building must be a well-formed and numerically valid interval.
|  | soc | Building.billetingInfo | Building-associated Aerodrome Billeting Information | AerodromeBilletingInfo | 0..1 | Aerodrome Billeting Information
|  | soc | Building.entranceExit | Building-associated Entrance and/or Exit | EntranceExit | 0..* | Entrance and/or Exit | {unordered, unique}
|  | soc | Building.manufacturingInfo | Building-associated Manufacturing Information | ManufacturingInfo | 0..1 | Manufacturing Information
|  | soc | Building.religiousInfo | Building-associated Religious Information | ReligiousInfo | 0..1 | Religious Information
|  | soc | Building.smokestack | Building-associated Smokestack | Smokestack | 0..* | Smokestack | {unordered, unique}
|  | soc | Building.waterResourceInfo | Building-associated Water Resources | WaterResourceInfo | 0..1 | Water Resource Information
|  | soc | Building.wirelessTelecomInfo | Building-associated Wireless Telecommunication Information | WirelessTelecomInfo | 0..* | Wireless Telecommunication Information | {unordered, unique}
|  | soc | Building.powerGeneratingUnit | Building-contained Power Generating Unit | PowerGeneratingUnit | 0..* | Power Generating Unit | {unordered, unique}
|  | soc | Building.atAerodrome | Building-containing Aerodrome | Aerodrome | 0..1 | Aerodrome {Abstract} | Aggregation
|  | soc | Building.facility | Building-containing Facility | Facility | 0..1 | Facility | Aggregation
|  | soc | Building.installation | Building-containing Installation | Installation | 0..1 | Installation | Aggregation
|  | soc | Building.surveyPoint | Building-locating Survey Point | SurveyPoint | 0..1 | Survey Point
|  | soc | Building.supportsAerial | Building-supported Aerial | Aerial | 0..* | Aerial | {unordered, unique}
|  | soc | Building.supportsBuildingOverhang | Building-supported Building Overhang | BuildingOverhang | 0..* | Building Overhang | {unordered, unique}
|  | soc | Building.supportsHelipad | Building-supported Helipad | Helipad | 0..* | Helipad | {unordered, unique} |  | If attribute 'Helipad Present' exists then its value must be TRUE.
|  | soc | Building.supportsSuperstructure | Building-supported Superstructure | BuildingSuperstructure | 0..* | Building Superstructure | {unordered, unique}
|  | soc | Building.supportsTower | Building-supported Tower | Tower | 0..* | Tower | {unordered, unique}
|  | soc | Building.surroundedCourtyard | Building-surrounding Courtyard | Courtyard | 0..* | Courtyard | {unordered, unique}
|  | soc | Building.tenant | Building-tenanted Organisational Unit | OrganisationalUnit | 0..* | Organisational Unit | {unordered, unique}
|  | soc | Building.governmentBuildingOfCountry | Government Building of Country | GeopoliticalEntity | 0..1 | Geopolitical Entity
|  | soc | Building.governmentBuildingOfFirstOrderAdministrativeDivision | Government Building of First-order Administrative Division | AdministrativeDivision | 0..1 | Administrative Division |  |  | Must be a first-order Administrative Division.
|  | subclassOf | Building.subclass | Subclass | AircraftHangar |  | Aircraft Hangar
|  | subclassOf |  |  | AstronomicalObservatory |  | Astronomical Observatory
|  | subclassOf |  |  | Barn |  | Barn
|  | subclassOf |  |  | Castle |  | Castle
|  | subclassOf |  |  | ControlTower |  | Control Tower
|  | subclassOf |  |  | CountryHouse |  | Country House
|  | subclassOf |  |  | FerryStation |  | Ferry Station
|  | subclassOf |  |  | FortifiedBuilding |  | Fortified Building
|  | subclassOf |  |  | Greenhouse |  | Greenhouse
|  | subclassOf |  |  | HardenedAircraftShelter |  | Hardened Aircraft Shelter
|  | subclassOf |  |  | Hut |  | Hut
|  | subclassOf |  |  | Lighthouse |  | Lighthouse
|  | subclassOf |  |  | MaritimeSignalStation |  | Maritime Signal Station
|  | subclassOf |  |  | MotorVehicleStation |  | Motor Vehicle Station
|  | subclassOf |  |  | ParkingGarage |  | Parking Garage
|  | subclassOf |  |  | Roundhouse |  | Roundhouse
|  | subclassOf |  |  | Shed |  | Shed
|  | subclassOf |  |  | Stable |  | Stable
|  | subclassOf |  |  | TransportationStation |  | Transportation Station
|  | subclassOf |  |  | WaterMill |  | Water Mill
|  | subclassOf |  |  | WeighStation |  | Weigh Station
|  | subclassOf | Building.subclassOf | Subclass-of | FeatureEntity |  | Feature Entity {Abstract}
BuildingOverhang | Building Overhang | * |  |  | + |  |  |  | «featureType» | [constraint #1] The identification information of a building overhang (inherited from [FeatureEntity]) shall not include a Basic Encyclopedia (BE) Number.
|  | * | [7 empty] | [constraint #2] The identification information of a building overhang (inherited from [FeatureEntity]) shall not include a Vertical Obstruction Identifier.
|  | geometry | BuildingOverhang.geometry | Geometry | CurveGeometryInfo | 1..* | Curve Geometry Information |  |  | [constraint] The associated geometry(ies) are either curve(s) representing the centre-line of, and/or surface(s) representing the extent of, this building overhang.
|  | geometry |  |  | SurfaceGeometryInfo |  | Surface Geometry Information
|  | attribute | BuildingOverhang.area | Area | + | 0..1 | Unit: squareMetre
|  | attribute | BuildingOverhang.conspicuousAirCategory | Conspicuous Air Category | - | 0..1 | Domain members:
|  | attribute |  |  | notConspicuous |  | Not Conspicuous
|  | attribute |  |  | visual |  | Visual
|  | attribute | BuildingOverhang.conspicuousGroundCategory | Conspicuous Ground Category | - | 0..1 | Domain members:
|  | attribute |  |  | notConspicuous |  | Not Conspicuous
|  | attribute |  |  | visual |  | Visual
|  | attribute | BuildingOverhang.conspicuousSeaCategory | Conspicuous Sea Category | - | 0..1 | Domain members:
|  | attribute |  |  | notConspicuous |  | Not Conspicuous
|  | attribute |  |  | visual |  | Visual
|  | attribute | BuildingOverhang.heightAboveSurfaceLevel | Height Above Surface Level | + | 0..1 | Unit: metre |  |  | [constraint #1] The Height Above Surface Level attribute value of the building overhang must include a well-formed and numerically valid interval.
|  | attribute |  |  | + |  |  |  |  | [constraint #2] The Height Above Surface Level attribute interval value of the building overhang is restricted to fall in the range of 0 to 30000, inclusive.
|  | attribute | BuildingOverhang.heightAboveSurfaceLevel.accuracy | Height Above Surface Level : Height Accuracy | + | 0..1 | Unit: metre
|  | attribute | BuildingOverhang.highestElevation | Highest Elevation | + | 0..* | Unit: metre | {ordered, unique} |  | [constraint #1] The Highest Elevation attribute value list of the building overhang contains elevation values that are restricted to fall in the range of -400 to 30000, inclusive.
|  | attribute | BuildingOverhang.highestElevation.accuracy | Highest Elevation : Absolute Vertical Accuracy | + | 0..* | Unit: metre | {ordered, unique}
|  | attribute | BuildingOverhang.highestElevation.vertDatum | Highest Elevation : Vertical Datum | + | 0..* |  | {ordered, unique}
|  | attribute | BuildingOverhang.length | Length | + | 0..1 | Unit: metre |  |  | [constraint #1] The Length attribute value of the building overhang must be a well-formed and numerically valid interval.
|  | attribute | BuildingOverhang.overheadClearance | Overhead Clearance | + | 0..1 | Unit: metre |  |  | [constraint #1] The Overhead Clearance attribute value of the building overhang is restricted to be non-negative.
|  | attribute | BuildingOverhang.permanent | Permanent | - | 0..1 | Domain members:
|  | attribute |  |  | FALSE |  | False
|  | attribute |  |  | TRUE |  | True
|  | attribute | BuildingOverhang.physicalCondition | Physical Condition | - | 0..1 | Domain members:
|  | attribute |  |  | construction |  | Construction
|  | attribute |  |  | damaged |  | Damaged
|  | attribute |  |  | destroyed |  | Destroyed
|  | attribute |  |  | dismantled |  | Dismantled
|  | attribute |  |  | intact |  | Intact
|  | attribute |  |  | unmaintained |  | Unmaintained
|  | attribute | BuildingOverhang.structMatType | Structural Material Type | - | 0..* | Collection members: | {ordered, unique}
|  | attribute |  |  | aluminum |  | Aluminum
|  | attribute |  |  | concrete |  | Concrete
|  | attribute |  |  | metal |  | Metal
|  | attribute |  |  | plastic |  | Plastic
|  | attribute |  |  | steel |  | Steel
|  | attribute |  |  | wood |  | Wood
|  | attribute | BuildingOverhang.width | Width | + | 0..1 | Unit: metre |  |  | [constraint #1] The Width attribute value of the building overhang must be a well-formed and numerically valid interval.
|  | soc | BuildingOverhang.supportedByBuilding | Building Overhang-supporting Building | Building | 0..1 | Building | Aggregation
|  | subclassOf | BuildingOverhang.subclassOf | Subclass-of | FeatureEntity |  | Feature Entity {Abstract}
BuildingSuperstructure | Building Superstructure | * |  |  | + |  |  |  | «featureType» | [constraint #1] The identification information of a building superstructure (inherited from [FeatureEntity]) shall not include a Basic Encyclopedia (BE) Number.
|  | geometry | BuildingSuperstructure.geometry | Geometry | CurveGeometryInfo | 1..* | Curve Geometry Information |  |  | [constraint] The associated geometry(ies) are either point(s) representing the centre of, or curve(s) representing the centre-line of, and/or surface(s) representing the extent of, this building superstructure.
|  | geometry |  |  | PointGeometryInfo |  | Point Geometry Information
|  | geometry |  |  | SurfaceGeometryInfo |  | Surface Geometry Information
|  | attribute | BuildingSuperstructure.aeroObstacleLightPresent | Aeronautical Obstacle Light Present | - | 0..1 | Domain members:
|  | attribute |  |  | FALSE |  | False
|  | attribute |  |  | TRUE |  | True
|  | attribute | BuildingSuperstructure.aggregation | Aggregation | - | 0..1 | Domain members:
|  | attribute |  |  | FALSE |  | False
|  | attribute |  |  | TRUE |  | True
|  | attribute | BuildingSuperstructure.angleOfOrientation | Angle of Orientation | + | 0..1 | Unit: arcDegree |  |  | [constraint #1] The Angle of Orientation attribute value of the building superstructure is restricted to fall in the range of 0 to 360, inclusive.
|  | attribute | BuildingSuperstructure.area | Area | + | 0..1 | Unit: squareMetre
|  | attribute | BuildingSuperstructure.buildingSuperstructType | Building Superstructure Type | - | 0..1 | Domain members:
|  | attribute |  |  | chimney |  | Chimney
|  | attribute |  |  | clerestory |  | Clerestory
|  | attribute |  |  | cupola |  | Cupola
|  | attribute |  |  | dome |  | Dome
|  | attribute |  |  | elevatorMachineRoom |  | Elevator Machine Room
|  | attribute |  |  | hvacEquipment |  | HVAC Equipment
|  | attribute |  |  | lightningRod |  | Lightning Rod
|  | attribute |  |  | minaret |  | Minaret
|  | attribute |  |  | ornamentalElement |  | Ornamental Element
|  | attribute |  |  | parapet |  | Parapet
|  | attribute |  |  | roofDeck |  | Roof Deck
|  | attribute |  |  | roofGarden |  | Roof Garden
|  | attribute |  |  | signage |  | Signage
|  | attribute |  |  | skylight |  | Skylight
|  | attribute |  |  | steeple |  | Steeple
|  | attribute |  |  | tower |  | Tower
|  | attribute |  |  | turret |  | Turret
|  | attribute | BuildingSuperstructure.componentFeatureCount | Component Feature Count | + | 0..1 | Unit: unitless |  |  | [constraint #1] The Component Feature Count attribute value of the building superstructure is restricted to be non-negative.
|  | attribute | BuildingSuperstructure.conspicuousAirCategory | Conspicuous Air Category | - | 0..1 | Domain members:
|  | attribute |  |  | notConspicuous |  | Not Conspicuous
|  | attribute |  |  | radar |  | Radar
|  | attribute |  |  | visual |  | Visual
|  | attribute |  |  | visualRadar |  | Visual and Radar
|  | attribute | BuildingSuperstructure.conspicuousGroundCategory | Conspicuous Ground Category | - | 0..1 | Domain members:
|  | attribute |  |  | notConspicuous |  | Not Conspicuous
|  | attribute |  |  | visual |  | Visual
|  | attribute | BuildingSuperstructure.conspicuousSeaCategory | Conspicuous Sea Category | - | 0..1 | Domain members:
|  | attribute |  |  | notConspicuous |  | Not Conspicuous
|  | attribute |  |  | radar |  | Radar
|  | attribute |  |  | visual |  | Visual
|  | attribute |  |  | visualRadar |  | Visual and Radar
|  | attribute | BuildingSuperstructure.crossSectionalShape | Cross-sectional Shape | - | 0..1 | Domain members:
|  | attribute |  |  | circular |  | Circular
|  | attribute |  |  | elliptical |  | Elliptical
|  | attribute |  |  | hexagonal |  | Hexagonal
|  | attribute |  |  | irregular |  | Irregular
|  | attribute |  |  | octagonal |  | Octagonal
|  | attribute |  |  | pentagonal |  | Pentagonal
|  | attribute |  |  | rectangular |  | Rectangular
|  | attribute |  |  | semicircular |  | Semicircular
|  | attribute |  |  | square |  | Square
|  | attribute |  |  | triangular |  | Triangular
|  | attribute | BuildingSuperstructure.directivity | Directivity | - | 0..1 | Domain members:
|  | attribute |  |  | bidirectional |  | Bidirectional
|  | attribute |  |  | omnidirectional |  | Omnidirectional
|  | attribute |  |  | unidirectional |  | Unidirectional
|  | attribute | BuildingSuperstructure.facilityOperationalStatus | Facility Operational Status | - | 0..1 | Domain members:
|  | attribute |  |  | nonOperational |  | Non-operational
|  | attribute |  |  | operational |  | Operational
|  | attribute |  |  | partiallyOperational |  | Partially Operational
|  | attribute |  |  | planned |  | Planned
|  | attribute |  |  | temporarilyNonOperational |  | Temporarily Non-operational
|  | attribute | BuildingSuperstructure.heightAboveSurfaceLevel | Height Above Surface Level | + | 0..1 | Unit: metre |  |  | [constraint #1] The Height Above Surface Level attribute value of the building superstructure must include a well-formed and numerically valid interval.
|  | attribute |  |  | + |  |  |  |  | [constraint #2] The Height Above Surface Level attribute interval value of the building superstructure is restricted to fall in the range of 0 to 30000, inclusive.
|  | attribute | BuildingSuperstructure.heightAboveSurfaceLevel.accuracy | Height Above Surface Level : Height Accuracy | + | 0..1 | Unit: metre
|  | attribute | BuildingSuperstructure.heightOfObject | Height of Object | + | 0..1 | Unit: metre |  |  | [constraint #1] The Height of Object attribute value of the building superstructure must be a well-formed and numerically valid interval.
|  | attribute | BuildingSuperstructure.highestElevation | Highest Elevation | + | 0..* | Unit: metre | {ordered, unique} |  | [constraint #1] The Highest Elevation attribute value list of the building superstructure contains elevation values that are restricted to fall in the range of -400 to 30000, inclusive.
|  | attribute | BuildingSuperstructure.highestElevation.accuracy | Highest Elevation : Absolute Vertical Accuracy | + | 0..* | Unit: metre | {ordered, unique}
|  | attribute | BuildingSuperstructure.highestElevation.vertDatum | Highest Elevation : Vertical Datum | + | 0..* |  | {ordered, unique}
|  | attribute | BuildingSuperstructure.hydrographicBaseHeight | Hydrographic Base Height | + | 0..1 | Unit: metre |  |  | [constraint #1] The Hydrographic Base Height attribute value of the building superstructure is restricted to fall in the range of -400 to 30000, inclusive.
|  | attribute | BuildingSuperstructure.hydrographicBaseHeight.referenceDatum | Hydrographic Base Height : Reference Datum | - | 0..1 | Domain members:
|  | attribute |  |  | highestHighWater |  | Highest High Water
|  | attribute |  |  | indianSpringHighWater |  | Indian Spring High Water
|  | attribute |  |  | meanHigherHighWater |  | Mean Higher High Water
|  | attribute |  |  | meanHigherHighWaterSprings |  | Mean Higher High Water Springs
|  | attribute |  |  | meanHighWater |  | Mean High Water
|  | attribute |  |  | meanHighWaterSprings |  | Mean High Water Springs
|  | attribute |  |  | meanSeaLevel |  | Mean Sea Level
|  | attribute | BuildingSuperstructure.hydrographicBaseHeight.referenceDatumName | Hydrographic Base Height : Reference Datum Name | + | 0..1
|  | attribute | BuildingSuperstructure.length | Length | + | 0..1 | Unit: metre |  |  | [constraint #1] The Length attribute value of the building superstructure must be a well-formed and numerically valid interval.
|  | attribute | BuildingSuperstructure.navigationLandmark | Navigation Landmark | - | 0..1 | Domain members:
|  | attribute |  |  | FALSE |  | False
|  | attribute |  |  | TRUE |  | True
|  | attribute | BuildingSuperstructure.permanent | Permanent | - | 0..1 | Domain members:
|  | attribute |  |  | FALSE |  | False
|  | attribute |  |  | TRUE |  | True
|  | attribute | BuildingSuperstructure.physicalCondition | Physical Condition | - | 0..1 | Domain members:
|  | attribute |  |  | construction |  | Construction
|  | attribute |  |  | damaged |  | Damaged
|  | attribute |  |  | destroyed |  | Destroyed
|  | attribute |  |  | dismantled |  | Dismantled
|  | attribute |  |  | intact |  | Intact
|  | attribute |  |  | unmaintained |  | Unmaintained
|  | attribute | BuildingSuperstructure.predominantFeatureHeight | Predominant Feature Height | + | 0..1 | Unit: metre |  |  | [constraint #1] The Predominant Feature Height attribute value of the building superstructure must be a well-formed and numerically valid interval.
|  | attribute | BuildingSuperstructure.radarSignificance | Radar Significance | - | 0..1 | Domain members:
|  | attribute |  |  | composition |  | Composition
|  | attribute |  |  | earthen |  | Earthen
|  | attribute |  |  | masonry |  | Masonry
|  | attribute |  |  | metal |  | Metal
|  | attribute |  |  | partMetal |  | Part Metal
|  | attribute | BuildingSuperstructure.structMatType | Structural Material Type | - | 0..* | Collection members: | {ordered, unique}
|  | attribute |  |  | adobeBrick |  | Adobe Brick
|  | attribute |  |  | brick |  | Brick
|  | attribute |  |  | concrete |  | Concrete
|  | attribute |  |  | masonry |  | Masonry
|  | attribute |  |  | metal |  | Metal
|  | attribute |  |  | mudBasedConstruction |  | Mud-based Construction
|  | attribute |  |  | prestressedConcrete |  | Prestressed Concrete
|  | attribute |  |  | reinforcedConcrete |  | Reinforced Concrete
|  | attribute |  |  | rock |  | Rock
|  | attribute |  |  | sod |  | Sod
|  | attribute |  |  | soil |  | Soil
|  | attribute |  |  | steel |  | Steel
|  | attribute |  |  | stone |  | Stone
|  | attribute |  |  | vegetation |  | Vegetation
|  | attribute |  |  | wood |  | Wood
|  | attribute | BuildingSuperstructure.width | Width | + | 0..1 | Unit: metre |  |  | [constraint #1] The Width attribute value of the building superstructure must be a well-formed and numerically valid interval.
|  | soc | BuildingSuperstructure.wirelessTelecomInfo | Building Superstructure-associated Wireless Telecommunication Information | WirelessTelecomInfo | 0..* | Wireless Telecommunication Information | {unordered, unique}
|  | soc | BuildingSuperstructure.supportedByBuilding | Superstructure-supporting Building | Building | 0..1 | Building | Aggregation
|  | subclassOf | BuildingSuperstructure.subclassOf | Subclass-of | FeatureEntity |  | Feature Entity {Abstract}
BuiltUpArea | Built-up Area | * |  |  | + |  |  |  | «featureType» | [constraint #1] The identification information of a built-up area (inherited from [FeatureEntity]) shall not include a Vertical Obstruction Identifier.
|  | geometry | BuiltUpArea.geometry | Geometry | PointGeometryInfo | 1..* | Point Geometry Information |  |  | [constraint] The associated geometry(ies) are either point(s) representing the centre of, and/or surface(s) representing the extent of, this built-up area (or collection of built-up areas).
|  | geometry |  |  | SurfaceGeometryInfo |  | Surface Geometry Information
|  | attribute | BuiltUpArea.aggregation | Aggregation | - | 0..1 | Domain members:
|  | attribute |  |  | FALSE |  | False
|  | attribute |  |  | TRUE |  | True
|  | attribute | BuiltUpArea.angleOfOrientation | Angle of Orientation | + | 0..1 | Unit: arcDegree |  |  | [constraint #1] The Angle of Orientation attribute value of the built-up area is restricted to fall in the range of 0 to 360, inclusive.
|  | attribute | BuiltUpArea.area | Area | + | 0..1 | Unit: squareMetre
|  | attribute | BuiltUpArea.bgnAdminLevel | BGN Administrative Level | - | 0..1 | Domain members:
|  | attribute |  |  | firstOrder |  | First-order
|  | attribute |  |  | fourthOrder |  | Fourth-order
|  | attribute |  |  | secondOrder |  | Second-order
|  | attribute |  |  | thirdOrder |  | Third-order
|  | attribute |  |  | undifferentiated |  | Undifferentiated
|  | attribute | BuiltUpArea.builtUpAreaDensityCat | Built-up Area Density Category | - | 0..1 | Domain members:
|  | attribute |  |  | dense |  | Dense
|  | attribute |  |  | moderate |  | Moderate
|  | attribute |  |  | sparse |  | Sparse
|  | attribute | BuiltUpArea.collection | Collection | - | 0..1 | Domain members:
|  | attribute |  |  | FALSE |  | False
|  | attribute |  |  | TRUE |  | True
|  | attribute | BuiltUpArea.componentFeatureCount | Component Feature Count | + | 0..1 | Unit: unitless |  |  | [constraint #1] The Component Feature Count attribute value of the built-up area is restricted to be non-negative.
|  | attribute | BuiltUpArea.conspicuousAirCategory | Conspicuous Air Category | - | 0..1 | Domain members:
|  | attribute |  |  | notConspicuous |  | Not Conspicuous
|  | attribute |  |  | radar |  | Radar
|  | attribute |  |  | visual |  | Visual
|  | attribute |  |  | visualRadar |  | Visual and Radar
|  | attribute | BuiltUpArea.conspicuousGroundCategory | Conspicuous Ground Category | - | 0..1 | Domain members:
|  | attribute |  |  | notConspicuous |  | Not Conspicuous
|  | attribute |  |  | visual |  | Visual
|  | attribute | BuiltUpArea.conspicuousSeaCategory | Conspicuous Sea Category | - | 0..1 | Domain members:
|  | attribute |  |  | notConspicuous |  | Not Conspicuous
|  | attribute |  |  | radar |  | Radar
|  | attribute |  |  | visual |  | Visual
|  | attribute |  |  | visualRadar |  | Visual and Radar
|  | attribute | BuiltUpArea.controllingAuthority | Controlling Authority | - | 0..1 | Domain members:
|  | attribute |  |  | civilian |  | Civilian
|  | attribute |  |  | jointMilitaryCivilian |  | Joint Military and Civilian
|  | attribute |  |  | military |  | Military
|  | attribute |  |  | private |  | Private
|  | attribute |  |  | public |  | Public
|  | attribute | BuiltUpArea.diamFunctionClass | DIAM Functional Classification | + | 0..1 |  |  |  | [constraint #1] The length of the DIAM Functional Classification attribute value of the built-up area is 5 characters.
|  | attribute | BuiltUpArea.directivity | Directivity | - | 0..1 | Domain members:
|  | attribute |  |  | bidirectional |  | Bidirectional
|  | attribute |  |  | omnidirectional |  | Omnidirectional
|  | attribute |  |  | unidirectional |  | Unidirectional
|  | attribute | BuiltUpArea.facilityOperationalStatus | Facility Operational Status | - | 0..1 | Domain members:
|  | attribute |  |  | nonOperational |  | Non-operational
|  | attribute |  |  | operational |  | Operational
|  | attribute |  |  | partiallyOperational |  | Partially Operational
|  | attribute |  |  | planned |  | Planned
|  | attribute |  |  | temporarilyNonOperational |  | Temporarily Non-operational
|  | attribute | BuiltUpArea.featureCount | Feature Count | + | 0..1 | Unit: unitless |  |  | [constraint #1] The Feature Count attribute value of the built-up area is restricted to fall in the range of 1 to 999, inclusive.
|  | attribute | BuiltUpArea.featureFunction | Feature Function | - | 0..* | Collection members: | {ordered, unique}
|  | attribute |  |  | commerce |  | Commerce
|  | attribute |  |  | defenceActivities |  | Defence Activities
|  | attribute |  |  | manufacturing |  | Manufacturing
|  | attribute |  |  | religiousActivities |  | Religious Activities
|  | attribute |  |  | residence |  | Residence
|  | attribute |  |  | utilities |  | Utilities
|  | attribute | BuiltUpArea.heightAboveSurfaceLevel | Height Above Surface Level | + | 0..1 | Unit: metre |  |  | [constraint #1] The Height Above Surface Level attribute value of the built-up area must include a well-formed and numerically valid interval.
|  | attribute |  |  | + |  |  |  |  | [constraint #2] The Height Above Surface Level attribute interval value of the built-up area is restricted to fall in the range of 0 to 30000, inclusive.
|  | attribute | BuiltUpArea.heightAboveSurfaceLevel.accuracy | Height Above Surface Level : Height Accuracy | + | 0..1 | Unit: metre
|  | attribute | BuiltUpArea.highestElevation | Highest Elevation | + | 0..* | Unit: metre | {ordered, unique} |  | [constraint #1] The Highest Elevation attribute value list of the built-up area contains elevation values that are restricted to fall in the range of -400 to 30000, inclusive.
|  | attribute | BuiltUpArea.highestElevation.accuracy | Highest Elevation : Absolute Vertical Accuracy | + | 0..* | Unit: metre | {ordered, unique}
|  | attribute | BuiltUpArea.highestElevation.vertDatum | Highest Elevation : Vertical Datum | + | 0..* |  | {ordered, unique}
|  | attribute | BuiltUpArea.length | Length | + | 0..1 | Unit: metre |  |  | [constraint #1] The Length attribute value of the built-up area must be a well-formed and numerically valid interval.
|  | attribute | BuiltUpArea.partialFeatureIndicator | Partial Feature Indicator | - | 0..1 | Domain members:
|  | attribute |  |  | FALSE |  | False
|  | attribute |  |  | TRUE |  | True
|  | attribute | BuiltUpArea.physicalCondition | Physical Condition | - | 0..1 | Domain members:
|  | attribute |  |  | construction |  | Construction
|  | attribute |  |  | damaged |  | Damaged
|  | attribute |  |  | destroyed |  | Destroyed
|  | attribute |  |  | dismantled |  | Dismantled
|  | attribute |  |  | intact |  | Intact
|  | attribute |  |  | unmaintained |  | Unmaintained
|  | attribute | BuiltUpArea.population | Population | + | 0..1 | Unit: unitless |  |  | [constraint #1] The Population attribute value of the built-up area is restricted to be non-negative.
|  | attribute | BuiltUpArea.predominantFeatureHeight | Predominant Feature Height | + | 0..1 | Unit: metre |  |  | [constraint #1] The Predominant Feature Height attribute value of the built-up area must be a well-formed and numerically valid interval.
|  | attribute | BuiltUpArea.predominantStructHeight | Predominant Structure Height | + | 0..1 | Unit: metre |  |  | [constraint #1] The Predominant Structure Height attribute value of the built-up area is restricted to be non-negative.
|  | attribute | BuiltUpArea.roofCover | Roof Cover | + | 0..1 | Unit: percent |  |  | [constraint #1] The Roof Cover attribute value of the built-up area must be a well-formed and numerically valid interval.
|  | attribute |  |  | + |  |  |  |  | [constraint #2] The Roof Cover attribute interval value of the built-up area is restricted to fall in the range of 0 to 100, inclusive.
|  | attribute | BuiltUpArea.settlementPattern | Settlement Pattern | - | 0..1 | Domain members:
|  | attribute |  |  | concentricRegular |  | Concentric and Regular
|  | attribute |  |  | contourConforming |  | Contour Conforming
|  | attribute |  |  | contouringButIrregular |  | Contouring but Irregular
|  | attribute |  |  | curvilinear |  | Curvilinear
|  | attribute |  |  | irregularCanals |  | Irregular Canals
|  | attribute |  |  | linear |  | Linear
|  | attribute |  |  | medievalAndIrregular |  | Medieval and Irregular
|  | attribute |  |  | mixedRadialCurvilinear |  | Mixed Radial and Curvilinear
|  | attribute |  |  | mixedRectangularRadial |  | Mixed Rectangular and Radial
|  | attribute |  |  | mixedRectCurvilinear |  | Mixed Rectangular and Curvilinear
|  | attribute |  |  | radialButIrregular |  | Radial but Irregular
|  | attribute |  |  | radialRegular |  | Radial and Regular
|  | attribute |  |  | rectangularButIrregular |  | Rectangular but Irregular
|  | attribute |  |  | rectangularRegular |  | Rectangular and Regular
|  | attribute |  |  | regularCanals |  | Regular Canals
|  | attribute | BuiltUpArea.structMatType | Structural Material Type | - | 0..* | Collection members: | {ordered, unique}
|  | attribute |  |  | adobeBrick |  | Adobe Brick
|  | attribute |  |  | brick |  | Brick
|  | attribute |  |  | concrete |  | Concrete
|  | attribute |  |  | masonry |  | Masonry
|  | attribute |  |  | metal |  | Metal
|  | attribute |  |  | mudBasedConstruction |  | Mud-based Construction
|  | attribute |  |  | prestressedConcrete |  | Prestressed Concrete
|  | attribute |  |  | reinforcedConcrete |  | Reinforced Concrete
|  | attribute |  |  | steel |  | Steel
|  | attribute |  |  | stone |  | Stone
|  | attribute |  |  | wood |  | Wood
|  | attribute | BuiltUpArea.structureDensity | Structure Density | + | 0..1 | Unit: unitless |  |  | [constraint #1] The Structure Density attribute value of the built-up area must be a well-formed and numerically valid interval.
|  | attribute | BuiltUpArea.width | Width | + | 0..1 | Unit: metre |  |  | [constraint #1] The Width attribute value of the built-up area must be a well-formed and numerically valid interval.
|  | attribute | BuiltUpArea.worldPort | World Port | - | 0..1 | Domain members:
|  | attribute |  |  | FALSE |  | False
|  | attribute |  |  | TRUE |  | True
|  | attribute | BuiltUpArea.worldPortIndexIdentifier | World Port Index Identifier | + | 0..1 |  |  |  | [constraint #1] The length of the World Port Index Identifier attribute value of the built-up area is 5 characters.
|  | soc | BuiltUpArea.portion | Built-up Area (portion) | BuiltUpArea | 0..* | Built-up Area | {unordered, unique}
|  | soc | BuiltUpArea.whole | Built-up Area (whole) | BuiltUpArea | 0..1 | Built-up Area | Composition |  | If attribute 'Partial Feature Indicator' exists then its value must be TRUE.
|  | soc | BuiltUpArea.collectedSet | Built-up Area Collection | BuiltUpArea | 0..1 | Built-up Area | Aggregation
|  | soc | BuiltUpArea.member | Built-up Area Collection Member | BuiltUpArea | 0..* | Built-up Area | {unordered, unique} |  | If attribute 'Collection' exists then its value must be TRUE.
|  | soc | BuiltUpArea.religiousInfo | Built-up Area-associated Religious Information | ReligiousInfo | 0..1 | Religious Information
|  | soc | BuiltUpArea.containingAdminDivision | Containing Administrative Division | AdministrativeDivision | 0..* | Administrative Division | {unordered, unique}
|  | subclassOf | BuiltUpArea.subclassOf | Subclass-of | FeatureEntity |  | Feature Entity {Abstract}
Buoy | Buoy | * |  |  | + |  |  |  | «featureType» | [constraint #1] The identification information of a buoy (inherited from [FeatureEntity]) shall not include a Basic Encyclopedia (BE) Number.
|  | * | [7 empty] | [constraint #2] The identification information of a buoy (inherited from [FeatureEntity]) shall not include a Vertical Obstruction Identifier.
|  | geometry | Buoy.geometry | Geometry | PointGeometryInfo | 1..* | Point Geometry Information |  |  | [constraint] The associated geometry(ies) are point(s) representing the centre of this buoy.
|  | attribute | Buoy.area | Area | + | 0..1 | Unit: squareMetre
|  | attribute | Buoy.buoyShape | Buoy Shape | - | 0..1 | Domain members:
|  | attribute |  |  | barrel |  | Barrel
|  | attribute |  |  | can |  | Can
|  | attribute |  |  | conical |  | Conical
|  | attribute |  |  | diamond |  | Diamond
|  | attribute |  |  | icebuoy |  | Ice Buoy
|  | attribute |  |  | pillar |  | Pillar
|  | attribute |  |  | spar |  | Spar
|  | attribute |  |  | spherical |  | Spherical
|  | attribute |  |  | superBuoy |  | Super-buoy
|  | attribute | Buoy.buoyType | Buoy Type | - | 0..* | Collection members: | {ordered, unique}
|  | attribute |  |  | accelerometer |  | Accelerometer
|  | attribute |  |  | aeronauticalAnchorage |  | Aeronautical Anchorage
|  | attribute |  |  | anchorage |  | Anchorage
|  | attribute |  |  | anchoringProhibited |  | Anchoring Prohibited
|  | attribute |  |  | apexFloat |  | APEX Float
|  | attribute |  |  | articulatedLight |  | Articulated Light
|  | attribute |  |  | artificialReef |  | Artificial Reef
|  | attribute |  |  | barge |  | Barge
|  | attribute |  |  | berthingPermitted |  | Berthing Permitted
|  | attribute |  |  | berthingProhibited |  | Berthing Prohibited
|  | attribute |  |  | bifurcation |  | Bifurcation
|  | attribute |  |  | cable |  | Cable
|  | attribute |  |  | channelEdgeGradient |  | Channel Edge Gradient
|  | attribute |  |  | clearingLine |  | Clearing Line
|  | attribute |  |  | compassAdjustment |  | Compass Adjustment
|  | attribute |  |  | control |  | Control
|  | attribute |  |  | degaussingRange |  | Degaussing Range
|  | attribute |  |  | diving |  | Diving
|  | attribute |  |  | eastCardinal |  | East Cardinal
|  | attribute |  |  | entryProhibited |  | Entry Prohibited
|  | attribute |  |  | exerciseArea |  | Exercise Area
|  | attribute |  |  | explosiveAnchorage |  | Explosive Anchorage
|  | attribute |  |  | fairway |  | Fairway
|  | attribute |  |  | ferryCrossing |  | Ferry Crossing
|  | attribute |  |  | firingDangerArea |  | Firing Danger Area
|  | attribute |  |  | fishTrap |  | Fish Trap
|  | attribute |  |  | foulGround |  | Foul Ground
|  | attribute |  |  | generalWarning |  | General Warning
|  | attribute |  |  | gpsMark |  | GPS Mark
|  | attribute |  |  | heliport |  | Heliport
|  | attribute |  |  | iceBuoy |  | Ice Buoy
|  | attribute |  |  | installation |  | Installation
|  | attribute |  |  | isolatedDanger |  | Isolated Danger
|  | attribute |  |  | junction |  | Junction
|  | attribute |  |  | landfall |  | Landfall
|  | attribute |  |  | largeAutomaticNavBuoy |  | Large Automatic Navigation Buoy
|  | attribute |  |  | leadingLine |  | Leading Line
|  | attribute |  |  | lightFloat |  | Light Float
|  | attribute |  |  | marineFarm |  | Marine Farm
|  | attribute |  |  | markerShip |  | Marker Ship
|  | attribute |  |  | maximumVesselsDraft |  | Maximum Vessel's Draft
|  | attribute |  |  | measuredDistance |  | Measured Distance
|  | attribute |  |  | midChannel |  | Mid-Channel
|  | attribute |  |  | mooring |  | Mooring
|  | attribute |  |  | nccbBuoy |  | Navigation, communication and control buoy (NCCB)
|  | attribute |  |  | northCardinal |  | North Cardinal
|  | attribute |  |  | notice |  | Notice
|  | attribute |  |  | obstruction |  | Obstruction
|  | attribute |  |  | odasBuoy |  | Ocean Data Acquisition System (ODAS) Buoy
|  | attribute |  |  | outfall |  | Outfall
|  | attribute |  |  | overheadPowerCable |  | Overhead Power Cable
|  | attribute |  |  | overtakingProhibited |  | Overtaking Prohibited
|  | attribute |  |  | pipeline |  | Pipeline
|  | attribute |  |  | portHandEdge |  | Port-hand Edge
|  | attribute |  |  | preferredChannelPort |  | Preferred Channel to Port
|  | attribute |  |  | preferredChannelStarboard |  | Preferred Channel to Starboard
|  | attribute |  |  | private |  | Private
|  | attribute |  |  | quarantine |  | Quarantine
|  | attribute |  |  | recording |  | Recording
|  | attribute |  |  | recreationZone |  | Recreation Zone
|  | attribute |  |  | reducedWake |  | Reduced Wake
|  | attribute |  |  | refuge |  | Refuge
|  | attribute |  |  | restrictedHorizClearance |  | Restricted Horizontal Clearance
|  | attribute |  |  | restrictedVertClearance |  | Restricted Vertical Clearance
|  | attribute |  |  | safeWater |  | Safe Water
|  | attribute |  |  | seaplaneLanding |  | Seaplane Landing
|  | attribute |  |  | soundShipsSiren |  | Sound Ship's Siren
|  | attribute |  |  | southCardinal |  | South Cardinal
|  | attribute |  |  | special |  | Special
|  | attribute |  |  | speedLimit |  | Speed Limit
|  | attribute |  |  | spoilGround |  | Spoil Ground
|  | attribute |  |  | starboardHandEdge |  | Starboard-hand Edge
|  | attribute |  |  | stop |  | Stop
|  | attribute |  |  | strongCurrentWarning |  | Strong Current Warning
|  | attribute |  |  | swim |  | Swim
|  | attribute |  |  | target |  | Target
|  | attribute |  |  | telegraphCable |  | Telegraph Cable
|  | attribute |  |  | telephone |  | Telephone
|  | attribute |  |  | trot |  | Trot
|  | attribute |  |  | tss |  | TSS
|  | attribute |  |  | twoWayTrafficProhibited |  | Two-Way Traffic Prohibited
|  | attribute |  |  | warping |  | Warping
|  | attribute |  |  | waterColumnSensor |  | Water Column Sensor
|  | attribute |  |  | wavemeter |  | Wavemeter
|  | attribute |  |  | wellhead |  | Wellhead
|  | attribute |  |  | westCardinal |  | West Cardinal
|  | attribute |  |  | workInProgress |  | Work In Progress
|  | attribute |  |  | wreck |  | Wreck
|  | attribute |  |  | yachting |  | Yachting
|  | attribute | Buoy.colourOfNavMarkDesc | Colour of Navigation Mark Description | + | 0..1
|  | attribute | Buoy.colourPattern | Colour Pattern | - | 0..1 | Domain members:
|  | attribute |  |  | borderStripe |  | Border Stripe
|  | attribute |  |  | diagonalStripes |  | Diagonal Stripes
|  | attribute |  |  | horizontalStripes |  | Horizontal Stripes
|  | attribute |  |  | singleColor |  | Single Color
|  | attribute |  |  | squared |  | Squared
|  | attribute |  |  | stripes |  | Stripes
|  | attribute |  |  | verticalStripes |  | Vertical Stripes
|  | attribute | Buoy.commissionedStatus | Commissioned Status | - | 0..1 | Domain members:
|  | attribute |  |  | commissionedOnTest |  | Commissioned and on Test
|  | attribute |  |  | commissionedOperational |  | Commissioned and Operational
|  | attribute |  |  | commissionedOutOfService |  | Commissioned but Out of Service
|  | attribute |  |  | notCommissionOutOfService |  | Not Commissioned and Out of Service
|  | attribute |  |  | onTestNotCommissioned |  | On Test but Not Commissioned
|  | attribute |  |  | operationalNotCommissioned |  | Operational but Not Commissioned
|  | attribute | Buoy.controllingAuthority | Controlling Authority | - | 0..1 | Domain members:
|  | attribute |  |  | civilian |  | Civilian
|  | attribute |  |  | military |  | Military
|  | attribute |  |  | private |  | Private
|  | attribute |  |  | public |  | Public
|  | attribute | Buoy.crossSectionalShape | Cross-sectional Shape | - | 0..1 | Domain members:
|  | attribute |  |  | circular |  | Circular
|  | attribute |  |  | irregular |  | Irregular
|  | attribute |  |  | square |  | Square
|  | attribute |  |  | triangular |  | Triangular
|  | attribute | Buoy.facilityOperationalStatus | Facility Operational Status | - | 0..1 | Domain members:
|  | attribute |  |  | intermittent |  | Intermittent
|  | attribute |  |  | nonOperational |  | Non-operational
|  | attribute |  |  | operational |  | Operational
|  | attribute |  |  | partiallyOperational |  | Partially Operational
|  | attribute |  |  | planned |  | Planned
|  | attribute |  |  | temporarilyNonOperational |  | Temporarily Non-operational
|  | attribute | Buoy.floodlit | Floodlit | - | 0..1 | Domain members:
|  | attribute |  |  | FALSE |  | False
|  | attribute |  |  | TRUE |  | True
|  | attribute | Buoy.heightAboveSurfaceLevel | Height Above Surface Level | + | 0..1 | Unit: metre |  |  | [constraint #1] The Height Above Surface Level attribute value of the buoy must include a well-formed and numerically valid interval.
|  | attribute |  |  | + |  |  |  |  | [constraint #2] The Height Above Surface Level attribute interval value of the buoy is restricted to fall in the range of 0 to 30000, inclusive.
|  | attribute | Buoy.heightAboveSurfaceLevel.accuracy | Height Above Surface Level : Height Accuracy | + | 0..1 | Unit: metre
|  | attribute | Buoy.highestElevation | Highest Elevation | + | 0..* | Unit: metre | {ordered, unique} |  | [constraint #1] The Highest Elevation attribute value list of the buoy contains elevation values that are restricted to fall in the range of -400 to 30000, inclusive.
|  | attribute | Buoy.highestElevation.accuracy | Highest Elevation : Absolute Vertical Accuracy | + | 0..* | Unit: metre | {ordered, unique}
|  | attribute | Buoy.highestElevation.vertDatum | Highest Elevation : Vertical Datum | + | 0..* |  | {ordered, unique}
|  | attribute | Buoy.hydrographicNavaidSystem | Hydrographic NAVAID System | - | 0..1 | Domain members:
|  | attribute |  |  | ialaRegionA |  | IALA Region A
|  | attribute |  |  | ialaRegionB |  | IALA Region B
|  | attribute |  |  | noSystem |  | No System
|  | attribute |  |  | signi |  | SIGNI
|  | attribute |  |  | usIntracoastalWaterway |  | US Intracoastal Waterway
|  | attribute |  |  | usUniformState |  | US Uniform State
|  | attribute |  |  | usWesternRivers |  | US Western Rivers
|  | attribute | Buoy.ialaAOrBAdopted | IALA A or B Adopted | - | 0..1 | Domain members:
|  | attribute |  |  | FALSE |  | False
|  | attribute |  |  | TRUE |  | True
|  | attribute | Buoy.imoAdopted | IMO Adopted | - | 0..1 | Domain members:
|  | attribute |  |  | FALSE |  | False
|  | attribute |  |  | TRUE |  | True
|  | attribute | Buoy.length | Length | + | 0..1 | Unit: metre |  |  | [constraint #1] The Length attribute value of the buoy must be a well-formed and numerically valid interval.
|  | attribute | Buoy.limitOfAnchorsChains | Limit of Anchors and Chains | + | 0..1 | Unit: metre
|  | attribute | Buoy.maritimeNavigationMarked | Maritime Navigation Marked | - | 0..1 | Domain members:
|  | attribute |  |  | FALSE |  | False
|  | attribute |  |  | TRUE |  | True
|  | attribute | Buoy.maritimeRadiobeaconPresent | Maritime Radiobeacon Present | - | 0..1 | Domain members:
|  | attribute |  |  | FALSE |  | False
|  | attribute |  |  | TRUE |  | True
|  | attribute | Buoy.monitored | Monitored | - | 0..1 | Domain members:
|  | attribute |  |  | FALSE |  | False
|  | attribute |  |  | TRUE |  | True
|  | attribute | Buoy.navigationMarkColour | Navigation Mark Colour | - | 0..* | Collection members: | {ordered, unique}
|  | attribute |  |  | amber |  | Amber
|  | attribute |  |  | black |  | Black
|  | attribute |  |  | blue |  | Blue
|  | attribute |  |  | brown |  | Brown
|  | attribute |  |  | green |  | Green
|  | attribute |  |  | grey |  | Grey
|  | attribute |  |  | magenta |  | Magenta
|  | attribute |  |  | orange |  | Orange
|  | attribute |  |  | pink |  | Pink
|  | attribute |  |  | red |  | Red
|  | attribute |  |  | violet |  | Violet
|  | attribute |  |  | white |  | White
|  | attribute |  |  | yellow |  | Yellow
|  | attribute | Buoy.nonSubContactReportAgType | Non-submarine Contact Reporting Agency Type | - | 0..1 | Domain members: |  |  | [note] Use in conjunction with association role Non-submarine Contact-reporting Country.
|  | attribute |  |  | hydroAdmiraltyOffice |  | Hydrographic/Admiralty Office
|  | attribute |  |  | survey |  | Survey
|  | attribute |  |  | survivorReport |  | Survivor Report
|  | attribute |  |  | undiffSonarOrMadReport |  | Undifferentiated Sonar or MAD Report
|  | attribute |  |  | usCoastGeodOceanServReport |  | US Coast & Geodetic Survey/National Ocean Service Report
|  | attribute |  |  | uSNavalHeadCommandsReport |  | US Naval Headquarters/Commands Report
|  | attribute | Buoy.permanent | Permanent | - | 0..1 | Domain members:
|  | attribute |  |  | FALSE |  | False
|  | attribute |  |  | TRUE |  | True
|  | attribute | Buoy.physicalCondition | Physical Condition | - | 0..1 | Domain members:
|  | attribute |  |  | construction |  | Construction
|  | attribute |  |  | damaged |  | Damaged
|  | attribute |  |  | destroyed |  | Destroyed
|  | attribute |  |  | dismantled |  | Dismantled
|  | attribute |  |  | intact |  | Intact
|  | attribute |  |  | unmaintained |  | Unmaintained
|  | attribute | Buoy.radarReflectorPresent | Radar Reflector Present | - | 0..1 | Domain members:
|  | attribute |  |  | FALSE |  | False
|  | attribute |  |  | TRUE |  | True
|  | attribute | Buoy.structMatType | Structural Material Type | - | 0..* | Collection members: | {ordered, unique}
|  | attribute |  |  | metal |  | Metal
|  | attribute |  |  | plastic |  | Plastic
|  | attribute |  |  | wood |  | Wood
|  | attribute | Buoy.submarineAcousticSigType | Submarine Acoustic Signal Type | - | 0..1 | Domain members:
|  | attribute |  |  | nonShoreSoundSignal |  | Non-shore Sound Signal
|  | attribute |  |  | oscillator |  | Oscillator
|  | attribute |  |  | shoreSoundSignal |  | Shore Sound Signal
|  | attribute | Buoy.submarineLikeObject | Submarine-like Object | - | 0..1 | Domain members:
|  | attribute |  |  | FALSE |  | False
|  | attribute |  |  | TRUE |  | True
|  | attribute | Buoy.topmarkShape | Topmark Shape | - | 0..1 | Domain members:
|  | attribute |  |  | ballOverCone |  | Ball over Cone
|  | attribute |  |  | besomPointDownward |  | Besom Point Downward
|  | attribute |  |  | besomPointUpward |  | Besom Point Upward
|  | attribute |  |  | board |  | Board
|  | attribute |  |  | canOverBall |  | Can over Ball
|  | attribute |  |  | circle |  | Circle
|  | attribute |  |  | circleOverTrianglePointUp |  | Circle over Triangle Point Upward
|  | attribute |  |  | coneOverBall |  | Cone over Ball
|  | attribute |  |  | conePointDownward |  | Cone Point Downward
|  | attribute |  |  | conePointUpward |  | Cone Point Upward
|  | attribute |  |  | crossOverBall |  | Cross over Ball
|  | attribute |  |  | cylinder |  | Cylinder
|  | attribute |  |  | diamond |  | Diamond
|  | attribute |  |  | diamondOverBall |  | Diamond over Ball
|  | attribute |  |  | diamondOverCircle |  | Diamond over Circle
|  | attribute |  |  | flag |  | Flag
|  | attribute |  |  | horizontalRectangle |  | Horizontal Rectangle
|  | attribute |  |  | shapedLikeT |  | T-shaped
|  | attribute |  |  | shapedLikeUprightCross |  | Upright Cross
|  | attribute |  |  | shapedLikeX |  | X-shaped
|  | attribute |  |  | sphere |  | Sphere
|  | attribute |  |  | sphereOverDiamond |  | Sphere over Diamond
|  | attribute |  |  | square |  | Square
|  | attribute |  |  | trapeziumShortDownward |  | Trapezium Short Downward
|  | attribute |  |  | trapeziumShortUpward |  | Trapezium Short Upward
|  | attribute |  |  | trianglePointDownward |  | Triangle Point Downward
|  | attribute |  |  | trianglePointUpOverCircle |  | Triangle Point Upward over Circle
|  | attribute |  |  | trianglePointUpward |  | Triangle Point Upward
|  | attribute |  |  | twoConesBaseToBase |  | 2 Cones Base to Base
|  | attribute |  |  | twoConesPointsDownward |  | 2 Cones Points Downward
|  | attribute |  |  | twoConesPointsUpward |  | 2 Cones Points Upward
|  | attribute |  |  | twoConesPointToPoint |  | 2 Cones Point to Point
|  | attribute |  |  | twoSpheresOneOverOther |  | 2 Spheres One over Other
|  | attribute |  |  | twoUprightCrosses |  | 2 Upright Crosses
|  | attribute |  |  | uprightCrossOverCircle |  | Upright Cross over Circle
|  | attribute |  |  | verticalRectangle |  | Vertical Rectangle
|  | attribute | Buoy.width | Width | + | 0..1 | Unit: metre |  |  | [constraint #1] The Width attribute value of the buoy must be a well-formed and numerically valid interval.
|  | soc | Buoy.fogSignal | Buoy-mounted Fog Signal | FogSignal | 0..1 | Fog Signal
|  | soc | Buoy.maritimeNavigationLight | Buoy-mounted Maritime Navigation Light | MaritimeNavigationLight | 0..1 | Maritime Navigation Light
|  | soc | Buoy.radiobeacon | Buoy-mounted Radiobeacon | MaritimeRadiobeacon | 0..* | Maritime Radiobeacon | {unordered, unique}
|  | soc | Buoy.supportsMarNavRetroReflector | Buoy-supported Maritime Navigation Retro-reflector | MaritimeNavRetroReflector | 0..1 | Maritime Navigation Retro-reflector
|  | soc | Buoy.nscReportingCountry | Non-submarine Contact-reporting Country | GeopoliticalEntity | 0..1 | Geopolitical Entity |  |  | Use in conjunction with attribute Non-submarine Contact Reporting Agency Type.
|  | subclassOf | Buoy.subclassOf | Subclass-of | FeatureEntity |  | Feature Entity {Abstract}
BuriedUtility | Buried Utility | * |  |  | + |  |  |  | «featureType» | [constraint #1] The identification information of a buried utility (inherited from [FeatureEntity]) shall not include a Vertical Obstruction Identifier.
|  | geometry | BuriedUtility.geometry | Geometry | CurveGeometryInfo | 1..* | Curve Geometry Information |  |  | [constraint] The associated geometry(ies) are either curve(s) representing the centre-line of, and/or surface(s) representing the extent of, this buried utility.
|  | geometry |  |  | SurfaceGeometryInfo |  | Surface Geometry Information
|  | attribute | BuriedUtility.area | Area | + | 0..1 | Unit: squareMetre
|  | attribute | BuriedUtility.buriedUtilityType | Buried Utility Type | - | 0..* | Collection members: | {ordered, unique} |  | [constraint #1] When a buried utility has associated [WaterResourceInfo] then its Burried Utility Type is always Water.
|  | attribute |  |  | districtHeatingCooling |  | District Heating or Cooling
|  | attribute |  |  | gas |  | Gas
|  | attribute |  |  | power |  | Power
|  | attribute |  |  | sewage |  | Sewage
|  | attribute |  |  | telecommunication |  | Telecommunication
|  | attribute |  |  | water |  | Water
|  | attribute | BuriedUtility.containedInTunnel | Contained within Tunnel | - | 0..1 | Domain members:
|  | attribute |  |  | FALSE |  | False
|  | attribute |  |  | TRUE |  | True
|  | attribute | BuriedUtility.controllingAuthority | Controlling Authority | - | 0..1 | Domain members:
|  | attribute |  |  | civilian |  | Civilian
|  | attribute |  |  | jointMilitaryCivilian |  | Joint Military and Civilian
|  | attribute |  |  | military |  | Military
|  | attribute | BuriedUtility.deepDepthBelowSurfLevel | Deepest Depth Below Surface Level | + | 0..1 | Unit: metre
|  | attribute | BuriedUtility.diamFunctionClass | DIAM Functional Classification | + | 0..1 |  |  |  | [constraint #1] The length of the DIAM Functional Classification attribute value of the buried utility is 5 characters.
|  | attribute | BuriedUtility.facilityOperationalStatus | Facility Operational Status | - | 0..1 | Domain members:
|  | attribute |  |  | nonOperational |  | Non-operational
|  | attribute |  |  | operational |  | Operational
|  | attribute |  |  | partiallyOperational |  | Partially Operational
|  | attribute |  |  | planned |  | Planned
|  | attribute |  |  | temporarilyNonOperational |  | Temporarily Non-operational
|  | attribute | BuriedUtility.leastDepthBelowSurfLevel | Least Depth Below Surface Level | + | 0..1 | Unit: metre
|  | attribute | BuriedUtility.length | Length | + | 0..1 | Unit: metre |  |  | [constraint #1] The Length attribute value of the buried utility must be a well-formed and numerically valid interval.
|  | attribute | BuriedUtility.locationRefToShoreline | Location Referenced to Shoreline | - | 0..1 | Domain members:
|  | attribute |  |  | atShoreline |  | At Shoreline
|  | attribute |  |  | inland |  | Inland
|  | attribute |  |  | offshore |  | Offshore
|  | attribute | BuriedUtility.navigationLandmark | Navigation Landmark | - | 0..1 | Domain members:
|  | attribute |  |  | FALSE |  | False
|  | attribute |  |  | TRUE |  | True
|  | attribute | BuriedUtility.parallelLineCount | Parallel Line Count | + | 0..1 | Unit: unitless |  |  | [constraint #1] The Parallel Line Count attribute value of the buried utility is restricted to fall in the range of 1 to 99, inclusive.
|  | attribute | BuriedUtility.physicalCondition | Physical Condition | - | 0..1 | Domain members:
|  | attribute |  |  | construction |  | Construction
|  | attribute |  |  | damaged |  | Damaged
|  | attribute |  |  | destroyed |  | Destroyed
|  | attribute |  |  | dismantled |  | Dismantled
|  | attribute |  |  | intact |  | Intact
|  | attribute |  |  | unmaintained |  | Unmaintained
|  | attribute | BuriedUtility.verticalRelativeLocation | Vertical Relative Location | - | 0..1 | Domain members:
|  | attribute |  |  | belowGroundSurface |  | Below Ground Surface
|  | attribute |  |  | belowWaterbodyBottom |  | Below Waterbody Bottom
|  | attribute |  |  | onWaterbodyBottom |  | On Waterbody Bottom
|  | attribute | BuriedUtility.width | Width | + | 0..1 | Unit: metre |  |  | [constraint #1] The Width attribute value of the buried utility must be a well-formed and numerically valid interval.
|  | soc | BuriedUtility.waterResourceInfo | Buried Utility-associated Water Resources | WaterResourceInfo | 0..1 | Water Resource Information
|  | subclassOf | BuriedUtility.subclassOf | Subclass-of | FeatureEntity |  | Feature Entity {Abstract}
Cable | Cable | * |  |  | + |  |  |  | «featureType»
|  | geometry | Cable.geometry | Geometry | CurveGeometryInfo | 1..* | Curve Geometry Information |  |  | [constraint] The associated geometry(ies) are curve(s) representing the centre-line of this cable (or collection of cables).
|  | attribute | Cable.aeroObstacleLightPresent | Aeronautical Obstacle Light Present | - | 0..1 | Domain members:
|  | attribute |  |  | FALSE |  | False
|  | attribute |  |  | TRUE |  | True
|  | attribute | Cable.baseElevation | Base Elevation | + | 0..* | Unit: metre | {ordered, unique} |  | [constraint #1] The Base Elevation attribute value list of the cable contains elevation values that are restricted to fall in the range of -400 to 30000, inclusive.
|  | attribute | Cable.baseElevation.accuracy | Base Elevation : Absolute Vertical Accuracy | + | 0..* | Unit: metre | {ordered, unique}
|  | attribute | Cable.baseElevation.vertDatum | Base Elevation : Vertical Datum | + | 0..* |  | {ordered, unique}
|  | attribute | Cable.cableSuspendedShape | Cable Suspended Shape | - | 0..1 | Domain members:
|  | attribute |  |  | mountainCatenary |  | Mountain Catenary
|  | attribute |  |  | overwaterCatenary |  | Overwater Catenary
|  | attribute |  |  | symmetricCatenary |  | Symmetric Catenary
|  | attribute | Cable.cableType | Cable Type | - | 0..* | Collection members: | {ordered, unique} |  | [note] While an individual cable is of a single type, a collection = 'true' of cables, all represented as a single geometry, may be of multiple types.
|  | attribute |  |  | barrier |  | Barrier
|  | attribute |  |  | cableway |  | Cableway
|  | attribute |  |  | communicationLine |  | Communication Line
|  | attribute |  |  | digitalCommunicationLine |  | Digital Communication Line
|  | attribute |  |  | fibreOptic |  | Fibre-optic
|  | attribute |  |  | guide |  | Guide
|  | attribute |  |  | loadBearing |  | Load Bearing
|  | attribute |  |  | powerLine |  | Power Line
|  | attribute |  |  | restraining |  | Restraining
|  | attribute |  |  | telegraph |  | Telegraph
|  | attribute |  |  | telephone |  | Telephone
|  | attribute |  |  | tethering |  | Tethering
|  | attribute |  |  | towing |  | Towing
|  | attribute |  |  | transmissionLine |  | Transmission Line
|  | attribute | Cable.collection | Collection | - | 0..1 | Domain members:
|  | attribute |  |  | FALSE |  | False
|  | attribute |  |  | TRUE |  | True
|  | attribute | Cable.containedInServiceTunnel | Contained within Service Tunnel | - | 0..1 | Domain members:
|  | attribute |  |  | FALSE |  | False
|  | attribute |  |  | TRUE |  | True
|  | attribute | Cable.controllingAuthority | Controlling Authority | - | 0..1 | Domain members:
|  | attribute |  |  | civilian |  | Civilian
|  | attribute |  |  | jointMilitaryCivilian |  | Joint Military and Civilian
|  | attribute |  |  | military |  | Military
|  | attribute |  |  | private |  | Private
|  | attribute |  |  | public |  | Public
|  | attribute | Cable.deepDepthBelowSurfLevel | Deepest Depth Below Surface Level | + | 0..1 | Unit: metre
|  | attribute | Cable.diamFunctionClass | DIAM Functional Classification | + | 0..1 |  |  |  | [constraint #1] The length of the DIAM Functional Classification attribute value of the cable is 5 characters.
|  | attribute | Cable.diameter | Diameter | + | 0..1 | Unit: metre |  |  | [constraint #1] The Diameter attribute value of the cable must be a well-formed and numerically valid interval.
|  | attribute | Cable.facilityOperationalStatus | Facility Operational Status | - | 0..1 | Domain members:
|  | attribute |  |  | nonOperational |  | Non-operational
|  | attribute |  |  | operational |  | Operational
|  | attribute |  |  | partiallyOperational |  | Partially Operational
|  | attribute |  |  | planned |  | Planned
|  | attribute |  |  | temporarilyNonOperational |  | Temporarily Non-operational
|  | attribute | Cable.featureCount | Feature Count | + | 0..1 | Unit: unitless |  |  | [constraint #1] The Feature Count attribute value of the cable is restricted to fall in the range of 1 to 999, inclusive.
|  | attribute | Cable.featureLength | Feature Length | + | 0..1 | Unit: metre
|  | attribute | Cable.heightAboveSurfaceLevel | Height Above Surface Level | + | 0..1 | Unit: metre |  |  | [constraint #1] The Height Above Surface Level attribute value of the cable must include a well-formed and numerically valid interval.
|  | attribute |  |  | + |  |  |  |  | [constraint #2] The Height Above Surface Level attribute interval value of the cable is restricted to fall in the range of 0 to 30000, inclusive.
|  | attribute | Cable.heightAboveSurfaceLevel.accuracy | Height Above Surface Level : Height Accuracy | + | 0..1 | Unit: metre
|  | attribute | Cable.highestElevation | Highest Elevation | + | 0..* | Unit: metre | {ordered, unique} |  | [constraint #1] The Highest Elevation attribute value list of the cable contains elevation values that are restricted to fall in the range of -400 to 30000, inclusive.
|  | attribute | Cable.highestElevation.accuracy | Highest Elevation : Absolute Vertical Accuracy | + | 0..* | Unit: metre | {ordered, unique}
|  | attribute | Cable.highestElevation.vertDatum | Highest Elevation : Vertical Datum | + | 0..* |  | {ordered, unique}
|  | attribute | Cable.hydrographicBaseHeight | Hydrographic Base Height | + | 0..1 | Unit: metre |  |  | [constraint #1] The Hydrographic Base Height attribute value of the cable is restricted to fall in the range of -400 to 30000, inclusive.
|  | attribute | Cable.hydrographicBaseHeight.referenceDatum | Hydrographic Base Height : Reference Datum | - | 0..1 | Domain members:
|  | attribute |  |  | highestHighWater |  | Highest High Water
|  | attribute |  |  | indianSpringHighWater |  | Indian Spring High Water
|  | attribute |  |  | meanHigherHighWater |  | Mean Higher High Water
|  | attribute |  |  | meanHigherHighWaterSprings |  | Mean Higher High Water Springs
|  | attribute |  |  | meanHighWater |  | Mean High Water
|  | attribute |  |  | meanHighWaterSprings |  | Mean High Water Springs
|  | attribute |  |  | meanSeaLevel |  | Mean Sea Level
|  | attribute | Cable.hydrographicBaseHeight.referenceDatumName | Hydrographic Base Height : Reference Datum Name | + | 0..1
|  | attribute | Cable.isolated | Isolated | - | 0..1 | Domain members:
|  | attribute |  |  | FALSE |  | False
|  | attribute |  |  | TRUE |  | True
|  | attribute | Cable.leastDepthBelowSurfLevel | Least Depth Below Surface Level | + | 0..1 | Unit: metre
|  | attribute | Cable.length | Length | + | 0..1 | Unit: metre |  |  | [constraint #1] The Length attribute value of the cable must be a well-formed and numerically valid interval.
|  | attribute | Cable.locationRefToShoreline | Location Referenced to Shoreline | - | 0..1 | Domain members:
|  | attribute |  |  | atShoreline |  | At Shoreline
|  | attribute |  |  | inland |  | Inland
|  | attribute |  |  | offshore |  | Offshore
|  | attribute | Cable.navigationLandmark | Navigation Landmark | - | 0..1 | Domain members:
|  | attribute |  |  | FALSE |  | False
|  | attribute |  |  | TRUE |  | True
|  | attribute | Cable.overheadClearance | Overhead Clearance | + | 0..1 | Unit: metre |  |  | [constraint #1] The Overhead Clearance attribute value of the cable is restricted to be non-negative.
|  | attribute | Cable.parallelLineCount | Parallel Line Count | + | 0..1 | Unit: unitless |  |  | [constraint #1] The Parallel Line Count attribute value of the cable is restricted to fall in the range of 1 to 99, inclusive.
|  | attribute | Cable.permanent | Permanent | - | 0..1 | Domain members:
|  | attribute |  |  | FALSE |  | False
|  | attribute |  |  | TRUE |  | True
|  | attribute | Cable.physicalCondition | Physical Condition | - | 0..1 | Domain members:
|  | attribute |  |  | construction |  | Construction
|  | attribute |  |  | damaged |  | Damaged
|  | attribute |  |  | destroyed |  | Destroyed
|  | attribute |  |  | dismantled |  | Dismantled
|  | attribute |  |  | intact |  | Intact
|  | attribute |  |  | unmaintained |  | Unmaintained
|  | attribute | Cable.powerLineMaximumVoltage | Power Line Maximum Voltage | + | 0..1 | Unit: kilovolt
|  | attribute | Cable.predominantFeatureHeight | Predominant Feature Height | + | 0..1 | Unit: metre |  |  | [constraint #1] The Predominant Feature Height attribute value of the cable must be a well-formed and numerically valid interval.
|  | attribute | Cable.radarSignificance | Radar Significance | - | 0..1 | Domain members:
|  | attribute |  |  | composition |  | Composition
|  | attribute |  |  | earthen |  | Earthen
|  | attribute |  |  | masonry |  | Masonry
|  | attribute |  |  | metal |  | Metal
|  | attribute |  |  | partMetal |  | Part Metal
|  | attribute | Cable.structMatType | Structural Material Type | - | 0..* | Collection members: | {ordered, unique}
|  | attribute |  |  | aluminum |  | Aluminum
|  | attribute |  |  | copper |  | Copper
|  | attribute |  |  | fibreOptic |  | Fibre-optic
|  | attribute |  |  | iron |  | Iron
|  | attribute |  |  | metal |  | Metal
|  | attribute |  |  | naturalFibre |  | Natural Fibre
|  | attribute |  |  | plastic |  | Plastic
|  | attribute |  |  | steel |  | Steel
|  | attribute | Cable.supported | Supported | - | 0..1 | Domain members:
|  | attribute |  |  | FALSE |  | False
|  | attribute |  |  | TRUE |  | True
|  | attribute | Cable.suspended | Suspended | - | 0..1 | Domain members:
|  | attribute |  |  | FALSE |  | False
|  | attribute |  |  | TRUE |  | True
|  | attribute | Cable.verticalClearanceSafe | Vertical Clearance, Safe | + | 0..1 | Unit: metre |  |  | [constraint #1] The Vertical Clearance, Safe attribute value of the cable is restricted to be non-negative.
|  | attribute | Cable.verticalClearanceSafe.refLevel | Vertical Clearance, Safe : Reference Level | - | 0..1 | Domain members:
|  | attribute |  |  | highestHighWater |  | Highest High Water
|  | attribute |  |  | indianSpringHighWater |  | Indian Spring High Water
|  | attribute |  |  | meanHigherHighWater |  | Mean Higher High Water
|  | attribute |  |  | meanHigherHighWaterSprings |  | Mean Higher High Water Springs
|  | attribute |  |  | meanHighWater |  | Mean High Water
|  | attribute |  |  | meanHighWaterSprings |  | Mean High Water Springs
|  | attribute |  |  | meanSeaLevel |  | Mean Sea Level
|  | attribute | Cable.verticalClearanceSafe.refLevelRemark | Vertical Clearance, Safe : Vertical Clearance Remark | + | 0..1
|  | attribute | Cable.verticalRelativeLocation | Vertical Relative Location | - | 0..1 | Domain members:
|  | attribute |  |  | aboveSurface |  | Above Surface
|  | attribute |  |  | aboveWaterbodyBottom |  | Above Waterbody Bottom
|  | attribute |  |  | belowGroundSurface |  | Below Ground Surface
|  | attribute |  |  | belowWaterbodyBottom |  | Below Waterbody Bottom
|  | attribute |  |  | belowWaterbodySurface |  | Below Waterbody Surface
|  | attribute |  |  | onSurface |  | On Surface
|  | attribute |  |  | onWaterbodyBottom |  | On Waterbody Bottom
|  | attribute | Cable.waterbodyOverheadObstruct | Waterbody Overhead Obstruction | - | 0..1 | Domain members:
|  | attribute |  |  | FALSE |  | False
|  | attribute |  |  | TRUE |  | True
|  | soc | Cable.collectedSet | Cable Collection | Cable | 0..1 | Cable | Aggregation
|  | soc | Cable.member | Cable Collection Member | Cable | 0..* | Cable | {unordered, unique} |  | If attribute 'Collection' exists then its value must be TRUE.
|  | soc | Cable.pylonInfo | Cable-associated Pylon Information | PylonInfo | 0..1 | Pylon Information
|  | soc | Cable.verticalPositioningInfo | Cable-associated Vertical Positioning Information | HydroVertPositioningInfo | 0..1 | Hydrographic Vertical Positioning Information
|  | soc | Cable.suspendedFrom | Cable-suspending Pylon | Pylon | 0..* | Pylon | {unordered, unique}
|  | soc | Cable.cableway | Cable-using Cableway | Cableway | 0..1 | Cableway
|  | soc | Cable.electricPowerStation | Power Line-connected Electric Power Station | ElectricPowerStation | 0..* | Electric Power Station | {unordered, unique}
|  | soc | Cable.powerSubstation | Power Line-connected Power Substation | PowerSubstation | 0..* | Power Substation | {unordered, unique}
|  | soc | Cable.windFarm | Power Line-connected Wind Farm | WindFarm | 0..* | Wind Farm | {unordered, unique}
|  | subclassOf | Cable.subclassOf | Subclass-of | FeatureEntity |  | Feature Entity {Abstract}
Cableway | Cableway | * |  |  | + |  |  |  | «featureType»
|  | geometry | Cableway.geometry | Geometry | CurveGeometryInfo | 1..* | Curve Geometry Information |  |  | [constraint] The associated geometry(ies) are curve(s) representing the centre-line of this cableway (or collection of cableways).
|  | attribute | Cableway.aeroObstacleLightPresent | Aeronautical Obstacle Light Present | - | 0..1 | Domain members:
|  | attribute |  |  | FALSE |  | False
|  | attribute |  |  | TRUE |  | True
|  | attribute | Cableway.cableSuspendedShape | Cable Suspended Shape | - | 0..1 | Domain members:
|  | attribute |  |  | mountainCatenary |  | Mountain Catenary
|  | attribute |  |  | overwaterCatenary |  | Overwater Catenary
|  | attribute |  |  | symmetricCatenary |  | Symmetric Catenary
|  | attribute | Cableway.cablewayType | Cableway Type | - | 0..1 | Domain members:
|  | attribute |  |  | aerialTramway |  | Aerial Tramway
|  | attribute |  |  | chairLift |  | Chair-lift
|  | attribute |  |  | gondolaLift |  | Gondola Lift
|  | attribute |  |  | industrialRopeway |  | Industrial Ropeway
|  | attribute |  |  | materialTramway |  | Material Tramway
|  | attribute |  |  | skiTow |  | Ski Tow
|  | attribute |  |  | teeBarLift |  | T-bar Lift
|  | attribute | Cableway.collection | Collection | - | 0..1 | Domain members:
|  | attribute |  |  | FALSE |  | False
|  | attribute |  |  | TRUE |  | True
|  | attribute | Cableway.conspicuousAirCategory | Conspicuous Air Category | - | 0..1 | Domain members:
|  | attribute |  |  | notConspicuous |  | Not Conspicuous
|  | attribute |  |  | radar |  | Radar
|  | attribute |  |  | visual |  | Visual
|  | attribute |  |  | visualRadar |  | Visual and Radar
|  | attribute | Cableway.conspicuousGroundCategory | Conspicuous Ground Category | - | 0..1 | Domain members:
|  | attribute |  |  | notConspicuous |  | Not Conspicuous
|  | attribute |  |  | visual |  | Visual
|  | attribute | Cableway.conspicuousSeaCategory | Conspicuous Sea Category | - | 0..1 | Domain members:
|  | attribute |  |  | notConspicuous |  | Not Conspicuous
|  | attribute |  |  | radar |  | Radar
|  | attribute |  |  | visual |  | Visual
|  | attribute |  |  | visualRadar |  | Visual and Radar
|  | attribute | Cableway.diamFunctionClass | DIAM Functional Classification | + | 0..1 |  |  |  | [constraint #1] The length of the DIAM Functional Classification attribute value of the cableway is 5 characters.
|  | attribute | Cableway.directivity | Directivity | - | 0..1 | Domain members:
|  | attribute |  |  | bidirectional |  | Bidirectional
|  | attribute |  |  | omnidirectional |  | Omnidirectional
|  | attribute |  |  | unidirectional |  | Unidirectional
|  | attribute | Cableway.facilityOperationalStatus | Facility Operational Status | - | 0..1 | Domain members:
|  | attribute |  |  | intermittent |  | Intermittent
|  | attribute |  |  | nonOperational |  | Non-operational
|  | attribute |  |  | operational |  | Operational
|  | attribute |  |  | partiallyOperational |  | Partially Operational
|  | attribute |  |  | planned |  | Planned
|  | attribute |  |  | temporarilyNonOperational |  | Temporarily Non-operational
|  | attribute | Cableway.featureCount | Feature Count | + | 0..1 | Unit: unitless |  |  | [constraint #1] The Feature Count attribute value of the cableway is restricted to fall in the range of 1 to 999, inclusive.
|  | attribute | Cableway.featureFunction | Feature Function | - | 0..* | Collection members: | {ordered, unique}
|  | attribute |  |  | manufacturing |  | Manufacturing
|  | attribute |  |  | recreation |  | Recreation
|  | attribute |  |  | transport |  | Transport
|  | attribute | Cableway.floodlit | Floodlit | - | 0..1 | Domain members:
|  | attribute |  |  | FALSE |  | False
|  | attribute |  |  | TRUE |  | True
|  | attribute | Cableway.heightAboveSurfaceLevel | Height Above Surface Level | + | 0..1 | Unit: metre |  |  | [constraint #1] The Height Above Surface Level attribute value of the cableway must include a well-formed and numerically valid interval.
|  | attribute |  |  | + |  |  |  |  | [constraint #2] The Height Above Surface Level attribute interval value of the cableway is restricted to fall in the range of 0 to 30000, inclusive.
|  | attribute | Cableway.heightAboveSurfaceLevel.accuracy | Height Above Surface Level : Height Accuracy | + | 0..1 | Unit: metre
|  | attribute | Cableway.highestElevation | Highest Elevation | + | 0..* | Unit: metre | {ordered, unique} |  | [constraint #1] The Highest Elevation attribute value list of the cableway contains elevation values that are restricted to fall in the range of -400 to 30000, inclusive.
|  | attribute | Cableway.highestElevation.accuracy | Highest Elevation : Absolute Vertical Accuracy | + | 0..* | Unit: metre | {ordered, unique}
|  | attribute | Cableway.highestElevation.vertDatum | Highest Elevation : Vertical Datum | + | 0..* |  | {ordered, unique}
|  | attribute | Cableway.length | Length | + | 0..1 | Unit: metre |  |  | [constraint #1] The Length attribute value of the cableway must be a well-formed and numerically valid interval.
|  | attribute | Cableway.navigationLandmark | Navigation Landmark | - | 0..1 | Domain members:
|  | attribute |  |  | FALSE |  | False
|  | attribute |  |  | TRUE |  | True
|  | attribute | Cableway.parallelLineCount | Parallel Line Count | + | 0..1 | Unit: unitless |  |  | [constraint #1] The Parallel Line Count attribute value of the cableway is restricted to fall in the range of 1 to 99, inclusive.
|  | attribute | Cableway.permanent | Permanent | - | 0..1 | Domain members:
|  | attribute |  |  | FALSE |  | False
|  | attribute |  |  | TRUE |  | True
|  | attribute | Cableway.physicalCondition | Physical Condition | - | 0..1 | Domain members:
|  | attribute |  |  | construction |  | Construction
|  | attribute |  |  | damaged |  | Damaged
|  | attribute |  |  | destroyed |  | Destroyed
|  | attribute |  |  | dismantled |  | Dismantled
|  | attribute |  |  | intact |  | Intact
|  | attribute |  |  | unmaintained |  | Unmaintained
|  | attribute | Cableway.predominantFeatureHeight | Predominant Feature Height | + | 0..1 | Unit: metre |  |  | [constraint #1] The Predominant Feature Height attribute value of the cableway must be a well-formed and numerically valid interval.
|  | attribute | Cableway.radarSignificance | Radar Significance | - | 0..1 | Domain members:
|  | attribute |  |  | composition |  | Composition
|  | attribute |  |  | earthen |  | Earthen
|  | attribute |  |  | masonry |  | Masonry
|  | attribute |  |  | metal |  | Metal
|  | attribute |  |  | partMetal |  | Part Metal
|  | attribute | Cableway.structMatType | Structural Material Type | - | 0..* | Collection members: | {ordered, unique}
|  | attribute |  |  | aluminum |  | Aluminum
|  | attribute |  |  | iron |  | Iron
|  | attribute |  |  | metal |  | Metal
|  | attribute |  |  | steel |  | Steel
|  | attribute | Cableway.verticalClearanceSafe | Vertical Clearance, Safe | + | 0..1 | Unit: metre |  |  | [constraint #1] The Vertical Clearance, Safe attribute value of the cableway is restricted to be non-negative.
|  | attribute | Cableway.verticalClearanceSafe.refLevel | Vertical Clearance, Safe : Reference Level | - | 0..1 | Domain members:
|  | attribute |  |  | highestHighWater |  | Highest High Water
|  | attribute |  |  | indianSpringHighWater |  | Indian Spring High Water
|  | attribute |  |  | meanHigherHighWater |  | Mean Higher High Water
|  | attribute |  |  | meanHigherHighWaterSprings |  | Mean Higher High Water Springs
|  | attribute |  |  | meanHighWater |  | Mean High Water
|  | attribute |  |  | meanHighWaterSprings |  | Mean High Water Springs
|  | attribute |  |  | meanSeaLevel |  | Mean Sea Level
|  | attribute | Cableway.verticalClearanceSafe.refLevelRemark | Vertical Clearance, Safe : Vertical Clearance Remark | + | 0..1
|  | attribute | Cableway.waterbodyOverheadObstruct | Waterbody Overhead Obstruction | - | 0..1 | Domain members:
|  | attribute |  |  | FALSE |  | False
|  | attribute |  |  | TRUE |  | True
|  | attribute | Cableway.width | Width | + | 0..1 | Unit: metre |  |  | [constraint #1] The Width attribute value of the cableway must be a well-formed and numerically valid interval.
|  | soc | Cableway.collectedSet | Cableway Collection | Cableway | 0..1 | Cableway | Aggregation
|  | soc | Cableway.member | Cableway Collection Member | Cableway | 0..* | Cableway | {unordered, unique} |  | If attribute 'Collection' exists then its value must be TRUE.
|  | soc | Cableway.pylon | Cableway-associated Pylon | Pylon | 0..* | Pylon | {unordered, unique}
|  | soc | Cableway.station | Cableway-connected Transportation Station | TransportationStation | 0..* | Transportation Station | {unordered, unique}
|  | soc | Cableway.cable | Cableway-used Cable | Cable | 0..* | Cable | {unordered, unique}
|  | subclassOf | Cableway.subclassOf | Subclass-of | FeatureEntity |  | Feature Entity {Abstract}
Cairn | Cairn | * |  |  | + |  |  |  | «featureType» | [constraint #1] The identification information of a cairn (inherited from [FeatureEntity]) shall not include a Basic Encyclopedia (BE) Number.
|  | * | [7 empty] | [constraint #2] The identification information of a cairn (inherited from [FeatureEntity]) shall not include a Vertical Obstruction Identifier.
|  | geometry | Cairn.geometry | Geometry | PointGeometryInfo | 1..* | Point Geometry Information |  |  | [constraint] The associated geometry(ies) are point(s) representing the centre of this cairn.
|  | attribute | Cairn.area | Area | + | 0..1 | Unit: squareMetre
|  | attribute | Cairn.conspicuousAirCategory | Conspicuous Air Category | - | 0..1 | Domain members:
|  | attribute |  |  | notConspicuous |  | Not Conspicuous
|  | attribute |  |  | radar |  | Radar
|  | attribute |  |  | visual |  | Visual
|  | attribute |  |  | visualRadar |  | Visual and Radar
|  | attribute | Cairn.conspicuousGroundCategory | Conspicuous Ground Category | - | 0..1 | Domain members:
|  | attribute |  |  | notConspicuous |  | Not Conspicuous
|  | attribute |  |  | visual |  | Visual
|  | attribute | Cairn.conspicuousSeaCategory | Conspicuous Sea Category | - | 0..1 | Domain members:
|  | attribute |  |  | notConspicuous |  | Not Conspicuous
|  | attribute |  |  | radar |  | Radar
|  | attribute |  |  | visual |  | Visual
|  | attribute |  |  | visualRadar |  | Visual and Radar
|  | attribute | Cairn.heightAboveSurfaceLevel | Height Above Surface Level | + | 0..1 | Unit: metre |  |  | [constraint #1] The Height Above Surface Level attribute value of the cairn must include a well-formed and numerically valid interval.
|  | attribute |  |  | + |  |  |  |  | [constraint #2] The Height Above Surface Level attribute interval value of the cairn is restricted to fall in the range of 0 to 30000, inclusive.
|  | attribute | Cairn.heightAboveSurfaceLevel.accuracy | Height Above Surface Level : Height Accuracy | + | 0..1 | Unit: metre
|  | attribute | Cairn.highestElevation | Highest Elevation | + | 0..* | Unit: metre | {ordered, unique} |  | [constraint #1] The Highest Elevation attribute value list of the cairn contains elevation values that are restricted to fall in the range of -400 to 30000, inclusive.
|  | attribute | Cairn.highestElevation.accuracy | Highest Elevation : Absolute Vertical Accuracy | + | 0..* | Unit: metre | {ordered, unique}
|  | attribute | Cairn.highestElevation.vertDatum | Highest Elevation : Vertical Datum | + | 0..* |  | {ordered, unique}
|  | attribute | Cairn.hydrographicBaseHeight | Hydrographic Base Height | + | 0..1 | Unit: metre |  |  | [constraint #1] The Hydrographic Base Height attribute value of the cairn is restricted to fall in the range of -400 to 30000, inclusive.
|  | attribute | Cairn.hydrographicBaseHeight.referenceDatum | Hydrographic Base Height : Reference Datum | - | 0..1 | Domain members:
|  | attribute |  |  | highestHighWater |  | Highest High Water
|  | attribute |  |  | indianSpringHighWater |  | Indian Spring High Water
|  | attribute |  |  | meanHigherHighWater |  | Mean Higher High Water
|  | attribute |  |  | meanHigherHighWaterSprings |  | Mean Higher High Water Springs
|  | attribute |  |  | meanHighWater |  | Mean High Water
|  | attribute |  |  | meanHighWaterSprings |  | Mean High Water Springs
|  | attribute |  |  | meanSeaLevel |  | Mean Sea Level
|  | attribute | Cairn.hydrographicBaseHeight.referenceDatumName | Hydrographic Base Height : Reference Datum Name | + | 0..1
|  | attribute | Cairn.length | Length | + | 0..1 | Unit: metre |  |  | [constraint #1] The Length attribute value of the cairn must be a well-formed and numerically valid interval.
|  | attribute | Cairn.locationRefToShoreline | Location Referenced to Shoreline | - | 0..1 | Domain members:
|  | attribute |  |  | atShoreline |  | At Shoreline
|  | attribute |  |  | inland |  | Inland
|  | attribute |  |  | offshore |  | Offshore
|  | attribute | Cairn.navigationLandmark | Navigation Landmark | - | 0..1 | Domain members:
|  | attribute |  |  | FALSE |  | False
|  | attribute |  |  | TRUE |  | True
|  | attribute | Cairn.physicalCondition | Physical Condition | - | 0..1 | Domain members:
|  | attribute |  |  | construction |  | Construction
|  | attribute |  |  | damaged |  | Damaged
|  | attribute |  |  | destroyed |  | Destroyed
|  | attribute |  |  | dismantled |  | Dismantled
|  | attribute |  |  | intact |  | Intact
|  | attribute |  |  | unmaintained |  | Unmaintained
|  | attribute | Cairn.structMatType | Structural Material Type | - | 0..* | Collection members: | {ordered, unique}
|  | attribute |  |  | boulders |  | Boulders
|  | attribute |  |  | brick |  | Brick
|  | attribute |  |  | concrete |  | Concrete
|  | attribute |  |  | stone |  | Stone
|  | attribute |  |  | wood |  | Wood
|  | attribute | Cairn.waterLevelEffect | Water Level Effect | - | 0..1 | Domain members:
|  | attribute |  |  | alwaysDry |  | Always Dry
|  | attribute |  |  | coversAndUncovers |  | Covers and Uncovers
|  | attribute |  |  | partlySubmerged |  | Partly Submerged
|  | attribute | Cairn.width | Width | + | 0..1 | Unit: metre |  |  | [constraint #1] The Width attribute value of the cairn must be a well-formed and numerically valid interval.
|  | subclassOf | Cairn.subclassOf | Subclass-of | FeatureEntity |  | Feature Entity {Abstract}
CallingInPoint | Calling-in Point | * |  |  | + |  |  |  | «featureType» | [constraint #1] The identification information of a calling-in point (inherited from [FeatureEntity]) shall not include a Basic Encyclopedia (BE) Number.
|  | * | [7 empty] | [constraint #2] The identification information of a calling-in point (inherited from [FeatureEntity]) shall not include a Vertical Obstruction Identifier.
|  | geometry | CallingInPoint.geometry | Geometry | PointGeometryInfo | 1..* | Point Geometry Information |  |  | [constraint] The associated geometry(ies) are point(s) representing the centre of this calling-in point.
|  | attribute | CallingInPoint.directionOfTraffic1 | Direction of Traffic - 1 | + | 0..1 | Unit: arcDegree |  |  | [constraint #1] The Direction of Traffic - 1 attribute value of the calling-in point is restricted to fall in the range of 0 to 359, inclusive.
|  | attribute | CallingInPoint.directionOfTraffic2 | Direction of Traffic - 2 | + | 0..1 | Unit: arcDegree |  |  | [constraint #1] The Direction of Traffic - 2 attribute value of the calling-in point is restricted to fall in the range of 0 to 359, inclusive.
|  | attribute | CallingInPoint.directionOfTraffic3 | Direction of Traffic - 3 | + | 0..1 | Unit: arcDegree |  |  | [constraint #1] The Direction of Traffic - 3 attribute value of the calling-in point is restricted to fall in the range of 0 to 359, inclusive.
|  | attribute | CallingInPoint.directionOfTraffic4 | Direction of Traffic - 4 | + | 0..1 | Unit: arcDegree |  |  | [constraint #1] The Direction of Traffic - 4 attribute value of the calling-in point is restricted to fall in the range of 0 to 359, inclusive.
|  | attribute | CallingInPoint.facilityOperationalStatus | Facility Operational Status | - | 0..1 | Domain members:
|  | attribute |  |  | intermittent |  | Intermittent
|  | attribute |  |  | nonOperational |  | Non-operational
|  | attribute |  |  | operational |  | Operational
|  | attribute |  |  | temporarilyNonOperational |  | Temporarily Non-operational
|  | attribute | CallingInPoint.permanent | Permanent | - | 0..1 | Domain members:
|  | attribute |  |  | FALSE |  | False
|  | attribute |  |  | TRUE |  | True
|  | attribute | CallingInPoint.specifiedComplianceType | Specified Compliance Type | - | 0..1 | Domain members:
|  | attribute |  |  | mandatory |  | Mandatory
|  | attribute |  |  | notMandatory |  | Not Mandatory
|  | attribute |  |  | notRecommended |  | Not Recommended
|  | attribute |  |  | recommended |  | Recommended
|  | attribute |  |  | reserved |  | Reserved
|  | subclassOf | CallingInPoint.subclassOf | Subclass-of | FeatureEntity |  | Feature Entity {Abstract}
Camp | Camp | * |  |  | + |  |  |  | «featureType» | [constraint #1] The identification information of a camp (inherited from [FeatureEntity]) shall not include a Vertical Obstruction Identifier.
|  | geometry | Camp.geometry | Geometry | PointGeometryInfo | 1..* | Point Geometry Information |  |  | [constraint] The associated geometry(ies) are either point(s) representing the centre of, and/or surface(s) representing the extent of, this camp (or collection of camps).
|  | geometry |  |  | SurfaceGeometryInfo |  | Surface Geometry Information
|  | attribute | Camp.address | Address | + | 0..1
|  | attribute | Camp.address.administrativeArea | Address : Administrative Area | + | 0..1
|  | attribute | Camp.address.city | Address : City | + | 0..1
|  | attribute | Camp.address.country | Address : Country | + | 0..1
|  | attribute | Camp.address.deliveryPoint | Address : Delivery Point | + | 0..1
|  | attribute | Camp.address.electronicMailAddress | Address : Electronic Mail Address | + | 0..1
|  | attribute | Camp.address.postalCode | Address : Postal Code | + | 0..1
|  | attribute | Camp.adminDivision | Administrative Division | - | 0..1 | Domain members:
|  | attribute |  |  | interSupranational |  | International or Supranational
|  | attribute |  |  | national |  | National
|  | attribute | Camp.aggregation | Aggregation | - | 0..1 | Domain members:
|  | attribute |  |  | FALSE |  | False
|  | attribute |  |  | TRUE |  | True
|  | attribute | Camp.area | Area | + | 0..1 | Unit: squareMetre
|  | attribute | Camp.collection | Collection | - | 0..1 | Domain members:
|  | attribute |  |  | FALSE |  | False
|  | attribute |  |  | TRUE |  | True
|  | attribute | Camp.componentFeatureCount | Component Feature Count | + | 0..1 | Unit: unitless |  |  | [constraint #1] The Component Feature Count attribute value of the camp is restricted to be non-negative.
|  | attribute | Camp.conspicuousAirCategory | Conspicuous Air Category | - | 0..1 | Domain members:
|  | attribute |  |  | notConspicuous |  | Not Conspicuous
|  | attribute |  |  | visual |  | Visual
|  | attribute | Camp.conspicuousGroundCategory | Conspicuous Ground Category | - | 0..1 | Domain members:
|  | attribute |  |  | notConspicuous |  | Not Conspicuous
|  | attribute |  |  | visual |  | Visual
|  | attribute | Camp.conspicuousSeaCategory | Conspicuous Sea Category | - | 0..1 | Domain members:
|  | attribute |  |  | notConspicuous |  | Not Conspicuous
|  | attribute |  |  | visual |  | Visual
|  | attribute | Camp.controllingAuthority | Controlling Authority | - | 0..1 | Domain members:
|  | attribute |  |  | civilian |  | Civilian
|  | attribute |  |  | jointMilitaryCivilian |  | Joint Military and Civilian
|  | attribute |  |  | military |  | Military
|  | attribute |  |  | private |  | Private
|  | attribute |  |  | public |  | Public
|  | attribute | Camp.diamFunctionClass | DIAM Functional Classification | + | 0..1 |  |  |  | [constraint #1] The length of the DIAM Functional Classification attribute value of the camp is 5 characters.
|  | attribute | Camp.facilityOperationalStatus | Facility Operational Status | - | 0..1 | Domain members:
|  | attribute |  |  | nonOperational |  | Non-operational
|  | attribute |  |  | operational |  | Operational
|  | attribute |  |  | partiallyOperational |  | Partially Operational
|  | attribute |  |  | planned |  | Planned
|  | attribute |  |  | temporarilyNonOperational |  | Temporarily Non-operational
|  | attribute | Camp.featureCount | Feature Count | + | 0..1 | Unit: unitless |  |  | [constraint #1] The Feature Count attribute value of the camp is restricted to fall in the range of 1 to 999, inclusive.
|  | attribute | Camp.featureFunction | Feature Function | - | 0..* | Collection members: | {ordered, unique}
|  | attribute |  |  | forestryLogging |  | Forestry and/or Logging
|  | attribute |  |  | migrantLabour |  | Migrant Labour
|  | attribute |  |  | miningQuarrying |  | Mining and Quarrying
|  | attribute |  |  | petroleumGasExtract |  | Petroleum and/or Gas Extraction
|  | attribute |  |  | residence |  | Residence
|  | attribute | Camp.heightAboveSurfaceLevel | Height Above Surface Level | + | 0..1 | Unit: metre |  |  | [constraint #1] The Height Above Surface Level attribute value of the camp must include a well-formed and numerically valid interval.
|  | attribute |  |  | + |  |  |  |  | [constraint #2] The Height Above Surface Level attribute interval value of the camp is restricted to fall in the range of 0 to 30000, inclusive.
|  | attribute | Camp.heightAboveSurfaceLevel.accuracy | Height Above Surface Level : Height Accuracy | + | 0..1 | Unit: metre
|  | attribute | Camp.highestElevation | Highest Elevation | + | 0..* | Unit: metre | {ordered, unique} |  | [constraint #1] The Highest Elevation attribute value list of the camp contains elevation values that are restricted to fall in the range of -400 to 30000, inclusive.
|  | attribute | Camp.highestElevation.accuracy | Highest Elevation : Absolute Vertical Accuracy | + | 0..* | Unit: metre | {ordered, unique}
|  | attribute | Camp.highestElevation.vertDatum | Highest Elevation : Vertical Datum | + | 0..* |  | {ordered, unique}
|  | attribute | Camp.length | Length | + | 0..1 | Unit: metre |  |  | [constraint #1] The Length attribute value of the camp must be a well-formed and numerically valid interval.
|  | attribute | Camp.navigationLandmark | Navigation Landmark | - | 0..1 | Domain members:
|  | attribute |  |  | FALSE |  | False
|  | attribute |  |  | TRUE |  | True
|  | attribute | Camp.nomadicSeasonalLocation | Nomadic Seasonal Location | - | 0..* | Collection members: | {ordered, unique}
|  | attribute |  |  | autumn |  | Autumn
|  | attribute |  |  | spring |  | Spring
|  | attribute |  |  | summer |  | Summer
|  | attribute |  |  | winter |  | Winter
|  | attribute | Camp.permanent | Permanent | - | 0..1 | Domain members:
|  | attribute |  |  | FALSE |  | False
|  | attribute |  |  | TRUE |  | True
|  | attribute | Camp.physicalCondition | Physical Condition | - | 0..1 | Domain members:
|  | attribute |  |  | construction |  | Construction
|  | attribute |  |  | damaged |  | Damaged
|  | attribute |  |  | destroyed |  | Destroyed
|  | attribute |  |  | dismantled |  | Dismantled
|  | attribute |  |  | intact |  | Intact
|  | attribute |  |  | unmaintained |  | Unmaintained
|  | attribute | Camp.predominantFeatureHeight | Predominant Feature Height | + | 0..1 | Unit: metre |  |  | [constraint #1] The Predominant Feature Height attribute value of the camp must be a well-formed and numerically valid interval.
|  | attribute | Camp.predominantStructHeight | Predominant Structure Height | + | 0..1 | Unit: metre |  |  | [constraint #1] The Predominant Structure Height attribute value of the camp is restricted to be non-negative.
|  | attribute | Camp.roofCover | Roof Cover | + | 0..1 | Unit: percent |  |  | [constraint #1] The Roof Cover attribute value of the camp must be a well-formed and numerically valid interval.
|  | attribute |  |  | + |  |  |  |  | [constraint #2] The Roof Cover attribute interval value of the camp is restricted to fall in the range of 0 to 100, inclusive.
|  | attribute | Camp.settlementPattern | Settlement Pattern | - | 0..1 | Domain members:
|  | attribute |  |  | curvilinear |  | Curvilinear
|  | attribute |  |  | linear |  | Linear
|  | attribute |  |  | mixedRadialCurvilinear |  | Mixed Radial and Curvilinear
|  | attribute |  |  | mixedRectangularRadial |  | Mixed Rectangular and Radial
|  | attribute |  |  | mixedRectCurvilinear |  | Mixed Rectangular and Curvilinear
|  | attribute |  |  | radialButIrregular |  | Radial but Irregular
|  | attribute |  |  | radialRegular |  | Radial and Regular
|  | attribute |  |  | rectangularButIrregular |  | Rectangular but Irregular
|  | attribute |  |  | rectangularRegular |  | Rectangular and Regular
|  | attribute | Camp.structMatType | Structural Material Type | - | 0..* | Collection members: | {ordered, unique}
|  | attribute |  |  | hideTextile |  | Hide and/or Textile
|  | attribute |  |  | metal |  | Metal
|  | attribute |  |  | plastic |  | Plastic
|  | attribute |  |  | vegetation |  | Vegetation
|  | attribute |  |  | wood |  | Wood
|  | attribute | Camp.structureDensity | Structure Density | + | 0..1 | Unit: unitless |  |  | [constraint #1] The Structure Density attribute value of the camp must be a well-formed and numerically valid interval.
|  | attribute | Camp.width | Width | + | 0..1 | Unit: metre |  |  | [constraint #1] The Width attribute value of the camp must be a well-formed and numerically valid interval.
|  | soc | Camp.collectedSet | Camp Collection | Camp | 0..1 | Camp | Aggregation
|  | soc | Camp.member | Camp Collection Member | Camp | 0..* | Camp | {unordered, unique} |  | If attribute 'Collection' exists then its value must be TRUE.
|  | soc | Camp.religiousInfo | Camp-associated Religious Information | ReligiousInfo | 0..1 | Religious Information
|  | subclassOf | Camp.subclassOf | Subclass-of | FeatureEntity |  | Feature Entity {Abstract}
CampSite | Camp-site | * |  |  | + |  |  |  | «featureType» | [constraint #1] The identification information of a camp-site (inherited from [FeatureEntity]) shall not include a Basic Encyclopedia (BE) Number.
|  | * | [7 empty] | [constraint #2] The identification information of a camp-site (inherited from [FeatureEntity]) shall not include a Vertical Obstruction Identifier.
|  | geometry | CampSite.geometry | Geometry | PointGeometryInfo | 1..* | Point Geometry Information |  |  | [constraint] The associated geometry(ies) are either point(s) representing the centre of, and/or surface(s) representing the extent of, this camp site.
|  | geometry |  |  | SurfaceGeometryInfo |  | Surface Geometry Information
|  | attribute | CampSite.area | Area | + | 0..1 | Unit: squareMetre
|  | attribute | CampSite.facilityOperationalStatus | Facility Operational Status | - | 0..1 | Domain members:
|  | attribute |  |  | nonOperational |  | Non-operational
|  | attribute |  |  | operational |  | Operational
|  | attribute |  |  | partiallyOperational |  | Partially Operational
|  | attribute |  |  | planned |  | Planned
|  | attribute |  |  | temporarilyNonOperational |  | Temporarily Non-operational
|  | attribute | CampSite.length | Length | + | 0..1 | Unit: metre |  |  | [constraint #1] The Length attribute value of the camp-site must be a well-formed and numerically valid interval.
|  | attribute | CampSite.navigationLandmark | Navigation Landmark | - | 0..1 | Domain members:
|  | attribute |  |  | FALSE |  | False
|  | attribute |  |  | TRUE |  | True
|  | attribute | CampSite.physicalCondition | Physical Condition | - | 0..1 | Domain members:
|  | attribute |  |  | construction |  | Construction
|  | attribute |  |  | damaged |  | Damaged
|  | attribute |  |  | destroyed |  | Destroyed
|  | attribute |  |  | dismantled |  | Dismantled
|  | attribute |  |  | intact |  | Intact
|  | attribute |  |  | unmaintained |  | Unmaintained
|  | attribute | CampSite.width | Width | + | 0..1 | Unit: metre |  |  | [constraint #1] The Width attribute value of the camp-site must be a well-formed and numerically valid interval.
|  | soc | CampSite.religiousInfo | Camp-site-associated Religious Information | ReligiousInfo | 0..1 | Religious Information
|  | subclassOf | CampSite.subclassOf | Subclass-of | FeatureEntity |  | Feature Entity {Abstract}
Canal | Canal | * |  |  | + |  |  |  | «featureType» | [constraint #1] The identification information of a canal (inherited from [FeatureEntity]) shall not include a Vertical Obstruction Identifier.
|  | geometry | Canal.geometry | Geometry | CurveGeometryInfo | 1..* | Curve Geometry Information |  |  | [constraint] The associated geometry(ies) are either curve(s) representing the centre-line of, and/or surface(s) representing the extent of, this canal (or collection of canals).
|  | geometry |  |  | SurfaceGeometryInfo |  | Surface Geometry Information
|  | attribute | Canal.area | Area | + | 0..1 | Unit: squareMetre
|  | attribute | Canal.averageWaterDepth | Average Water Depth | + | 0..1 | Unit: metre |  |  | [constraint #1] The Average Water Depth attribute value of the canal must be a well-formed and numerically valid interval.
|  | attribute | Canal.bottomMaterialType | Bottom Material Type | - | 0..* | Collection members: | {ordered, unique}
|  | attribute |  |  | bedrock |  | Bedrock
|  | attribute |  |  | claySilt |  | Clay and Silt
|  | attribute |  |  | concrete |  | Concrete
|  | attribute |  |  | gravelCobble |  | Gravel and Cobble
|  | attribute |  |  | masonry |  | Masonry
|  | attribute |  |  | paved |  | Paved
|  | attribute |  |  | peat |  | Peat
|  | attribute |  |  | reinforcedConcrete |  | Reinforced Concrete
|  | attribute |  |  | rocksBoulders |  | Rocks and Boulders
|  | attribute |  |  | sand |  | Sand
|  | attribute |  |  | sandGravel |  | Sand and Gravel
|  | attribute |  |  | sandOverMud |  | Sand over Mud
|  | attribute |  |  | siltySands |  | Silty Sands
|  | attribute |  |  | soil |  | Soil
|  | attribute | Canal.collection | Collection | - | 0..1 | Domain members:
|  | attribute |  |  | FALSE |  | False
|  | attribute |  |  | TRUE |  | True
|  | attribute | Canal.conspicuousAirCategory | Conspicuous Air Category | - | 0..1 | Domain members:
|  | attribute |  |  | notConspicuous |  | Not Conspicuous
|  | attribute |  |  | visual |  | Visual
|  | attribute | Canal.conspicuousGroundCategory | Conspicuous Ground Category | - | 0..1 | Domain members:
|  | attribute |  |  | notConspicuous |  | Not Conspicuous
|  | attribute |  |  | visual |  | Visual
|  | attribute | Canal.conspicuousSeaCategory | Conspicuous Sea Category | - | 0..1 | Domain members:
|  | attribute |  |  | notConspicuous |  | Not Conspicuous
|  | attribute |  |  | visual |  | Visual
|  | attribute | Canal.containedInTunnel | Contained within Tunnel | - | 0..1 | Domain members:
|  | attribute |  |  | FALSE |  | False
|  | attribute |  |  | TRUE |  | True
|  | attribute | Canal.controllingAuthority | Controlling Authority | - | 0..1 | Domain members:
|  | attribute |  |  | civilian |  | Civilian
|  | attribute |  |  | jointMilitaryCivilian |  | Joint Military and Civilian
|  | attribute |  |  | military |  | Military
|  | attribute |  |  | private |  | Private
|  | attribute |  |  | public |  | Public
|  | attribute | Canal.coveredDrain | Covered Drain | - | 0..1 | Domain members:
|  | attribute |  |  | FALSE |  | False
|  | attribute |  |  | TRUE |  | True
|  | attribute | Canal.coveredDrainLength | Covered Drain Length | + | 0..1 | Unit: metre |  |  | [constraint #1] The Covered Drain Length attribute value of the canal must be a well-formed and numerically valid interval.
|  | attribute | Canal.deckLevel | Deck Level | + | 0..1 | Unit: unitless |  |  | [constraint #1] The Deck Level attribute value of the canal is restricted to fall in the range of 1 to 19, inclusive.
|  | attribute | Canal.deepDepthBelowSurfLevel | Deepest Depth Below Surface Level | + | 0..1 | Unit: metre
|  | attribute | Canal.diamFunctionClass | DIAM Functional Classification | + | 0..1 |  |  |  | [constraint #1] The length of the DIAM Functional Classification attribute value of the canal is 5 characters.
|  | attribute | Canal.directivity | Directivity | - | 0..1 | Domain members:
|  | attribute |  |  | bidirectional |  | Bidirectional
|  | attribute |  |  | omnidirectional |  | Omnidirectional
|  | attribute |  |  | unidirectional |  | Unidirectional
|  | attribute | Canal.facilityOperationalStatus | Facility Operational Status | - | 0..1 | Domain members:
|  | attribute |  |  | intermittent |  | Intermittent
|  | attribute |  |  | nonOperational |  | Non-operational
|  | attribute |  |  | operational |  | Operational
|  | attribute |  |  | partiallyOperational |  | Partially Operational
|  | attribute |  |  | planned |  | Planned
|  | attribute |  |  | temporarilyNonOperational |  | Temporarily Non-operational
|  | attribute | Canal.featureCount | Feature Count | + | 0..1 | Unit: unitless |  |  | [constraint #1] The Feature Count attribute value of the canal is restricted to fall in the range of 1 to 999, inclusive.
|  | attribute | Canal.heightAboveSurfaceLevel | Height Above Surface Level | + | 0..1 | Unit: metre |  |  | [constraint #1] The Height Above Surface Level attribute value of the canal must include a well-formed and numerically valid interval.
|  | attribute |  |  | + |  |  |  |  | [constraint #2] The Height Above Surface Level attribute interval value of the canal is restricted to fall in the range of 0 to 30000, inclusive.
|  | attribute | Canal.heightAboveSurfaceLevel.accuracy | Height Above Surface Level : Height Accuracy | + | 0..1 | Unit: metre
|  | attribute | Canal.highestElevation | Highest Elevation | + | 0..* | Unit: metre | {ordered, unique} |  | [constraint #1] The Highest Elevation attribute value list of the canal contains elevation values that are restricted to fall in the range of -400 to 30000, inclusive.
|  | attribute | Canal.highestElevation.accuracy | Highest Elevation : Absolute Vertical Accuracy | + | 0..* | Unit: metre | {ordered, unique}
|  | attribute | Canal.highestElevation.vertDatum | Highest Elevation : Vertical Datum | + | 0..* |  | {ordered, unique}
|  | attribute | Canal.hydrographicDepth | Hydrographic Depth | + | 0..1 | Unit: metre
|  | attribute | Canal.leastDepthBelowSurfLevel | Least Depth Below Surface Level | + | 0..1 | Unit: metre
|  | attribute | Canal.length | Length | + | 0..1 | Unit: metre |  |  | [constraint #1] The Length attribute value of the canal must be a well-formed and numerically valid interval.
|  | attribute | Canal.maintained | Maintained | - | 0..1 | Domain members:
|  | attribute |  |  | FALSE |  | False
|  | attribute |  |  | TRUE |  | True
|  | attribute | Canal.maximumDesignWaterDepth | Maximum Design Water Depth | + | 0..1 | Unit: metre
|  | attribute | Canal.navigabilityInformation | Navigability Information | - | 0..1 | Domain members:
|  | attribute |  |  | navigable |  | Navigable
|  | attribute |  |  | navigableAndOperational |  | Navigable and Operational
|  | attribute |  |  | navigableButAbandoned |  | Navigable but Abandoned
|  | attribute |  |  | navigablePeriodicRestrict |  | Navigable with Periodic Restrictions
|  | attribute |  |  | notNavigable |  | Not Navigable
|  | attribute | Canal.navigationLandmark | Navigation Landmark | - | 0..1 | Domain members:
|  | attribute |  |  | FALSE |  | False
|  | attribute |  |  | TRUE |  | True
|  | attribute | Canal.operatingCycle | Operating Cycle | - | 0..1 | Domain members:
|  | attribute |  |  | continuouslyOperating |  | Continuously Operating
|  | attribute |  |  | daytime |  | Daytime
|  | attribute |  |  | neverOperating |  | Never Operating
|  | attribute |  |  | nighttime |  | Night-time
|  | attribute |  |  | restricted |  | Restricted
|  | attribute |  |  | summerSeason |  | Summer Season
|  | attribute |  |  | winterSeason |  | Winter Season
|  | attribute | Canal.operatingRestriction | Operating Restriction | - | 0..* | Collection members: | {ordered, unique}
|  | attribute |  |  | ice |  | Ice
|  | attribute |  |  | noRestriction |  | No Restriction
|  | attribute |  |  | tide |  | Tide
|  | attribute | Canal.partialFeatureIndicator | Partial Feature Indicator | - | 0..1 | Domain members:
|  | attribute |  |  | FALSE |  | False
|  | attribute |  |  | TRUE |  | True
|  | attribute | Canal.periodRestrictMonth | Periodic Restriction Month Interval | + | 0..1 |  |  |  | [constraint #1] The length of the Periodic Restriction Month Interval attribute value of the canal is 5 characters.
|  | attribute | Canal.physicalCondition | Physical Condition | - | 0..1 | Domain members:
|  | attribute |  |  | construction |  | Construction
|  | attribute |  |  | damaged |  | Damaged
|  | attribute |  |  | destroyed |  | Destroyed
|  | attribute |  |  | dismantled |  | Dismantled
|  | attribute |  |  | intact |  | Intact
|  | attribute |  |  | unmaintained |  | Unmaintained
|  | attribute | Canal.portAccess | Port Access | - | 0..1 | Domain members:
|  | attribute |  |  | FALSE |  | False
|  | attribute |  |  | TRUE |  | True
|  | attribute | Canal.predominantAvWaterVel | Predominant Average Water Velocity | + | 0..1 | Unit: metrePerSecond |  |  | [constraint #1] The Predominant Average Water Velocity attribute value of the canal must be a well-formed and numerically valid interval.
|  | attribute | Canal.predominantGapWidth | Predominant Gap Width | + | 0..1 | Unit: metre |  |  | [constraint #1] The Predominant Gap Width attribute value of the canal must be a well-formed and numerically valid interval.
|  | attribute | Canal.predominantMaxWaterDepth | Predominant Maximum Water Depth | + | 0..1 | Unit: metre |  |  | [constraint #1] The Predominant Maximum Water Depth attribute value of the canal must be a well-formed and numerically valid interval.
|  | attribute | Canal.predominantMaxWaterVel | Predominant Maximum Water Velocity | + | 0..1 | Unit: metrePerSecond |  |  | [constraint #1] The Predominant Maximum Water Velocity attribute value of the canal must be a well-formed and numerically valid interval.
|  | attribute | Canal.predominantMinWaterDepth | Predominant Minimum Water Depth | + | 0..1 | Unit: metre |  |  | [constraint #1] The Predominant Minimum Water Depth attribute value of the canal must be a well-formed and numerically valid interval.
|  | attribute | Canal.predominantMinWaterVel | Predominant Minimum Water Velocity | + | 0..1 | Unit: metrePerSecond |  |  | [constraint #1] The Predominant Minimum Water Velocity attribute value of the canal must be a well-formed and numerically valid interval.
|  | attribute | Canal.predominantWaterDepth | Predominant Water Depth | + | 0..1 | Unit: metre |  |  | [constraint #1] The Predominant Water Depth attribute value of the canal must be a well-formed and numerically valid interval.
|  | attribute | Canal.relativeLevel | Relative Level | - | 0..1 | Domain members:
|  | attribute |  |  | depressed |  | Depressed
|  | attribute |  |  | level |  | Level
|  | attribute |  |  | raised |  | Raised
|  | attribute | Canal.safeHorizontalClearance | Safe Horizontal Clearance | + | 0..1 | Unit: metre |  |  | [constraint #1] The Safe Horizontal Clearance attribute value of the canal is restricted to be non-negative.
|  | attribute | Canal.specifiedComplianceType | Specified Compliance Type | - | 0..1 | Domain members:
|  | attribute |  |  | mandatory |  | Mandatory
|  | attribute |  |  | notMandatory |  | Not Mandatory
|  | attribute |  |  | notRecommended |  | Not Recommended
|  | attribute |  |  | recommended |  | Recommended
|  | attribute |  |  | reserved |  | Reserved
|  | attribute | Canal.structMatType | Structural Material Type | - | 0..* | Collection members: | {ordered, unique}
|  | attribute |  |  | brick |  | Brick
|  | attribute |  |  | concrete |  | Concrete
|  | attribute |  |  | masonry |  | Masonry
|  | attribute |  |  | prestressedConcrete |  | Prestressed Concrete
|  | attribute |  |  | reinforcedConcrete |  | Reinforced Concrete
|  | attribute |  |  | rock |  | Rock
|  | attribute |  |  | soil |  | Soil
|  | attribute |  |  | stone |  | Stone
|  | attribute | Canal.supportedByBridgeSpan | Supported by Bridge Span | - | 0..1 | Domain members:
|  | attribute |  |  | FALSE |  | False
|  | attribute |  |  | TRUE |  | True
|  | attribute | Canal.terrainGapWidth | Terrain Gap Width | + | 0..1 | Unit: metre
|  | attribute | Canal.tideInfluenced | Tide Influenced | - | 0..1 | Domain members:
|  | attribute |  |  | FALSE |  | False
|  | attribute |  |  | TRUE |  | True
|  | attribute | Canal.verticalRelativeLocation | Vertical Relative Location | - | 0..1 | Domain members:
|  | attribute |  |  | belowGroundSurface |  | Below Ground Surface
|  | attribute |  |  | onSurface |  | On Surface
|  | attribute | Canal.watercourseMorphology | Watercourse Morphology | - | 0..1 | Domain members:
|  | attribute |  |  | bend |  | Bend
|  | attribute |  |  | mouth |  | Mouth
|  | attribute | Canal.width | Width | + | 0..1 | Unit: metre |  |  | [constraint #1] The Width attribute value of the canal must be a well-formed and numerically valid interval.
|  | soc | Canal.portion | Canal (portion) | Canal | 0..* | Canal | {unordered, unique}
|  | soc | Canal.whole | Canal (whole) | Canal | 0..1 | Canal | Composition |  | If attribute 'Partial Feature Indicator' exists then its value must be TRUE.
|  | soc | Canal.collectedSet | Canal Collection | Canal | 0..1 | Canal | Aggregation
|  | soc | Canal.member | Canal Collection Member | Canal | 0..* | Canal | {unordered, unique} |  | If attribute 'Collection' exists then its value must be TRUE.
|  | soc | Canal.waterResourceInfo | Canal-associated Water Resources | WaterResourceInfo | 0..1 | Water Resource Information
|  | soc | Canal.bank | Canal-bounding Inland Waterbody Bank | InlandWaterbodyBank | 0..* | Inland Waterbody Bank | {unordered, unique}
|  | soc | Canal.passesThrough | Canal-carrying Tunnel | Tunnel | 0..* | Tunnel | {unordered, unique}
|  | soc | Canal.supportedBy | Canal-supporting Bridge Span | BridgeSpan | 0..* | Bridge Span | {unordered, unique}
|  | subclassOf | Canal.subclassOf | Subclass-of | FeatureEntity |  | Feature Entity {Abstract}
Cane | Cane | * |  |  | + |  |  |  | «featureType» | [constraint #1] The identification information of a cane (inherited from [FeatureEntity]) shall not include a Basic Encyclopedia (BE) Number.
|  | * | [7 empty] | [constraint #2] The identification information of a cane (inherited from [FeatureEntity]) shall not include a Vertical Obstruction Identifier.
|  | geometry | Cane.geometry | Geometry | PointGeometryInfo | 1..* | Point Geometry Information |  |  | [constraint] The associated geometry(ies) are either point(s) representing the centre of, and/or surface(s) representing the extent of, this cane.
|  | geometry |  |  | SurfaceGeometryInfo |  | Surface Geometry Information
|  | attribute | Cane.area | Area | + | 0..1 | Unit: squareMetre
|  | attribute | Cane.heightAboveSurfaceLevel | Height Above Surface Level | + | 0..1 | Unit: metre |  |  | [constraint #1] The Height Above Surface Level attribute value of the cane must include a well-formed and numerically valid interval.
|  | attribute |  |  | + |  |  |  |  | [constraint #2] The Height Above Surface Level attribute interval value of the cane is restricted to fall in the range of 0 to 30000, inclusive.
|  | attribute | Cane.heightAboveSurfaceLevel.accuracy | Height Above Surface Level : Height Accuracy | + | 0..1 | Unit: metre
|  | attribute | Cane.length | Length | + | 0..1 | Unit: metre |  |  | [constraint #1] The Length attribute value of the cane must be a well-formed and numerically valid interval.
|  | attribute | Cane.predominantVegHeight | Predominant Vegetation Height | + | 0..1 | Unit: metre |  |  | [constraint #1] The Predominant Vegetation Height attribute value of the cane must be a well-formed and numerically valid interval.
|  | attribute | Cane.vegetationTrafficImpact | Vegetation Trafficability Impact | + | 0..1 | Unit: percent |  |  | [constraint #1] The Vegetation Trafficability Impact attribute value of the cane must be a well-formed and numerically valid interval.
|  | attribute |  |  | + |  |  |  |  | [constraint #2] The Vegetation Trafficability Impact attribute interval value of the cane is restricted to fall in the range of 0 to 100, inclusive.
|  | attribute | Cane.width | Width | + | 0..1 | Unit: metre |  |  | [constraint #1] The Width attribute value of the cane must be a well-formed and numerically valid interval.
|  | subclassOf | Cane.subclassOf | Subclass-of | FeatureEntity |  | Feature Entity {Abstract}
CantonmentArea | Cantonment Area | * |  |  | + |  |  |  | «featureType» | [constraint #1] The identification information of a cantonment area (inherited from [FeatureEntity]) shall not include a Basic Encyclopedia (BE) Number.
|  | * | [7 empty] | [constraint #2] The identification information of an cantonment area (inherited from [FeatureEntity]) shall not include a Vertical Obstruction Identifier.
|  | geometry | CantonmentArea.geometry | Geometry | SurfaceGeometryInfo | 1..* | Surface Geometry Information |  |  | [constraint] The associated geometry(ies) are surface(s) representing the extent of this cantonment area.
|  | attribute | CantonmentArea.address | Address | + | 0..1
|  | attribute | CantonmentArea.address.administrativeArea | Address : Administrative Area | + | 0..1
|  | attribute | CantonmentArea.address.city | Address : City | + | 0..1
|  | attribute | CantonmentArea.address.country | Address : Country | + | 0..1
|  | attribute | CantonmentArea.address.deliveryPoint | Address : Delivery Point | + | 0..1
|  | attribute | CantonmentArea.address.electronicMailAddress | Address : Electronic Mail Address | + | 0..1
|  | attribute | CantonmentArea.address.postalCode | Address : Postal Code | + | 0..1
|  | attribute | CantonmentArea.area | Area | + | 0..1 | Unit: squareMetre
|  | attribute | CantonmentArea.controllingAuthority | Controlling Authority | - | 0..1 | Domain members:
|  | attribute |  |  | civilian |  | Civilian
|  | attribute |  |  | jointMilitaryCivilian |  | Joint Military and Civilian
|  | attribute |  |  | military |  | Military
|  | attribute |  |  | private |  | Private
|  | attribute |  |  | public |  | Public
|  | attribute | CantonmentArea.length | Length | + | 0..1 | Unit: metre |  |  | [constraint #1] The Length attribute value of the cantonment area must be a well-formed and numerically valid interval.
|  | attribute | CantonmentArea.physicalCondition | Physical Condition | - | 0..1 | Domain members:
|  | attribute |  |  | construction |  | Construction
|  | attribute |  |  | damaged |  | Damaged
|  | attribute |  |  | destroyed |  | Destroyed
|  | attribute |  |  | dismantled |  | Dismantled
|  | attribute |  |  | intact |  | Intact
|  | attribute |  |  | unmaintained |  | Unmaintained
|  | attribute | CantonmentArea.width | Width | + | 0..1 | Unit: metre |  |  | [constraint #1] The Width attribute value of the cantonment area must be a well-formed and numerically valid interval.
|  | subclassOf | CantonmentArea.subclassOf | Subclass-of | FeatureEntity |  | Feature Entity {Abstract}
CaravanPark | Caravan Park | * |  |  | + |  |  |  | «featureType» | [constraint #1] The Aeronautical Obstacle Light Present attribute of a caravan park (inherited from [Facility]) is disallowed.
|  | * | [7 empty] | [constraint #2] The Facility Operational Status of a caravan park (inherited from [Facility]) is one of: Non-operational; Operational; Partially Operational; Planned; or Temporarily Non-operational.
|  | * | [7 empty] | [constraint #3] The Feature Function of a caravan park (inherited from [Facility]) is (without repetition) zero or more of: Convenience Store; Food Service; Grocery; Laundry; Meeting Place; Petrol Sale; Recreation; Religious Activities; Residence; Restaurant; and Restroom.
|  | * | [7 empty] | [constraint #4] The Located Underground attribute of a caravan park (inherited from [Facility]) is disallowed.
|  | * | [7 empty] | [constraint #5] A caravan park never has associated Manufacturing Information (which is otherwise inherited from [Facility]).
|  | * | [7 empty] | [constraint #6] The Radar Significance attribute of a caravan park (inherited from [Facility]) is disallowed.
|  | * | [7 empty] | [constraint #7] A caravan park never has associated Religious Information (which is otherwise inherited from [Facility]).
|  | * | [7 empty] | [constraint #8] The Vertical Construction Material of a caravan park (inherited from [Facility]) is (without repetition) zero or more of: Aluminum; Brick; Concrete; Fibreglass; Iron; Masonry; Metal; Steel; Stone; and Wood.
|  | * | [7 empty] | [constraint #9] A caravan park never has associated Water Resource Information (which is otherwise inherited from [Facility]).
|  | * | [7 empty] | [constraint #10] The identification information of a caravan park (inherited from [FeatureEntity]) shall not include a Vertical Obstruction Identifier.
|  | geometry | CaravanPark.geometry | Geometry | SurfaceGeometryInfo | 1..* | Surface Geometry Information |  |  | [constraint] The associated geometry(ies) are surface(s) representing the extent of this caravan park (or collection of caravan parks).
|  | subclassOf | CaravanPark.subclassOf | Subclass-of | Facility |  | Facility
CartTrack | Cart Track | * |  |  | + |  |  |  | «featureType» | [constraint #1] The identification information of a cart track (inherited from [FeatureEntity]) shall not include a Basic Encyclopedia (BE) Number.
|  | * | [7 empty] | [constraint #2] The identification information of a cart track (inherited from [FeatureEntity]) shall not include a Vertical Obstruction Identifier.
|  | geometry | CartTrack.geometry | Geometry | CurveGeometryInfo | 1..* | Curve Geometry Information |  |  | [constraint] The associated geometry(ies) are either curve(s) representing the centre-line of, and/or surface(s) representing the extent of, this cart track.
|  | geometry |  |  | SurfaceGeometryInfo |  | Surface Geometry Information
|  | attribute | CartTrack.area | Area | + | 0..1 | Unit: squareMetre
|  | attribute | CartTrack.containedInTunnel | Contained within Tunnel | - | 0..1 | Domain members:
|  | attribute |  |  | FALSE |  | False
|  | attribute |  |  | TRUE |  | True
|  | attribute | CartTrack.deckLevel | Deck Level | + | 0..1 | Unit: unitless |  |  | [constraint #1] The Deck Level attribute value of the cart track is restricted to fall in the range of 1 to 19, inclusive.
|  | attribute | CartTrack.facilityOperationalStatus | Facility Operational Status | - | 0..1 | Domain members:
|  | attribute |  |  | nonOperational |  | Non-operational
|  | attribute |  |  | operational |  | Operational
|  | attribute |  |  | partiallyOperational |  | Partially Operational
|  | attribute |  |  | planned |  | Planned
|  | attribute |  |  | temporarilyNonOperational |  | Temporarily Non-operational
|  | attribute | CartTrack.length | Length | + | 0..1 | Unit: metre |  |  | [constraint #1] The Length attribute value of the cart track must be a well-formed and numerically valid interval.
|  | attribute | CartTrack.physicalCondition | Physical Condition | - | 0..1 | Domain members:
|  | attribute |  |  | construction |  | Construction
|  | attribute |  |  | damaged |  | Damaged
|  | attribute |  |  | destroyed |  | Destroyed
|  | attribute |  |  | dismantled |  | Dismantled
|  | attribute |  |  | intact |  | Intact
|  | attribute |  |  | unmaintained |  | Unmaintained
|  | attribute | CartTrack.relativeLevel | Relative Level | - | 0..1 | Domain members:
|  | attribute |  |  | depressed |  | Depressed
|  | attribute |  |  | level |  | Level
|  | attribute |  |  | raised |  | Raised
|  | attribute | CartTrack.supportedByBridgeSpan | Supported by Bridge Span | - | 0..1 | Domain members:
|  | attribute |  |  | FALSE |  | False
|  | attribute |  |  | TRUE |  | True
|  | attribute | CartTrack.throughRoute | Through Route | - | 0..1 | Domain members:
|  | attribute |  |  | FALSE |  | False
|  | attribute |  |  | TRUE |  | True
|  | attribute | CartTrack.transportationSystemType | Transportation System Type | - | 0..* | Collection members: | {ordered, unique}
|  | attribute |  |  | automotive |  | Automotive
|  | attribute |  |  | bus |  | Bus
|  | attribute |  |  | caravanRoute |  | Caravan Route
|  | attribute |  |  | pipelineMaintenance |  | Pipeline Maintenance
|  | attribute |  |  | portage |  | Portage
|  | attribute |  |  | powerLineMaintenance |  | Power Line Maintenance
|  | attribute | CartTrack.verticalRelativeLocation | Vertical Relative Location | - | 0..1 | Domain members:
|  | attribute |  |  | belowGroundSurface |  | Below Ground Surface
|  | attribute |  |  | onSurface |  | On Surface
|  | attribute |  |  | onWaterbodyBottom |  | On Waterbody Bottom
|  | attribute | CartTrack.width | Width | + | 0..1 | Unit: metre |  |  | [constraint #1] The Width attribute value of the cart track must be a well-formed and numerically valid interval.
|  | soc | CartTrack.pavementInfo | Cart Track-associated Pavement Information | RoutePavementInfo | 0..1 | Route Pavement Information
|  | subclassOf | CartTrack.subclassOf | Subclass-of | FeatureEntity |  | Feature Entity {Abstract}
Castle | Castle | * |  |  | + |  |  |  | «featureType» | [constraint #1] A castle never has an associated Aerodrome (which is otherwise inherited from [Building]).
|  | * | [7 empty] | [constraint #2] The Attached Building attribute of a castle (inherited from [Building]) is disallowed.
|  | * | [7 empty] | [constraint #3] The Facility Operational Status of a castle (inherited from [Building]) is one of: Non-operational; Operational; Partially Operational; Planned; or Temporarily Non-operational.
|  | * | [7 empty] | [constraint #4] The Feature Function of a castle (inherited from [Building]) is (without repetition) zero or more of: Administration; Amusement; Armory; Banquet Hall; Civil Activities; Defence Activities; Emergency Operations; Government; Headquarters; Hotel; Imprisonment; Meeting Place; Museum; Palace; Religious Activities; Residence; and Restaurant.
|  | * | [7 empty] | [constraint #5] The Manufactured Building attribute of a castle (inherited from [Building]) is disallowed.
|  | * | [7 empty] | [constraint #6] A castle never has associated Manufacturing Information (which is otherwise inherited from [Building]).
|  | * | [7 empty] | [constraint #7] The Vertical Construction Material of a castle (inherited from [Building]) is (without repetition) zero or more of: Brick; Concrete; Masonry; Prestressed Concrete; Reinforced Concrete; Steel; Stone; and Wood.
|  | * | [7 empty] | [constraint #8] A castle never has associated Water Resource Information (which is otherwise inherited from [Building]).
|  | geometry | Castle.geometry | Geometry | CurveGeometryInfo | 1..* | Curve Geometry Information |  |  | [constraint] The associated geometry(ies) are either point(s) representing the centre of, or curve(s) representing the centre-line of, and/or surface(s) representing the extent of, this castle.
|  | geometry |  |  | PointGeometryInfo |  | Point Geometry Information
|  | geometry |  |  | SurfaceGeometryInfo |  | Surface Geometry Information
|  | attribute | Castle.predominantFeatureHeight | Predominant Feature Height | + | 0..1 | Unit: metre |  |  | [constraint #1] The Predominant Feature Height attribute value of the castle must be a well-formed and numerically valid interval.
|  | subclassOf | Castle.subclassOf | Subclass-of | Building |  | Building
CastleComplex | Castle Complex | * |  |  | + |  |  |  | «featureType» | [constraint #1] The Facility Operational Status of a castle complex (inherited from [Facility]) is one of: Non-operational; Operational; Partially Operational; Planned; or Temporarily Non-operational.
|  | * | [7 empty] | [constraint #2] The Feature Function of a castle complex (inherited from [Building]) is (without repetition) zero or more of: Administration; Amusement; Armory; Banquet Hall; Civil Activities; Defence Activities; Emergency Operations; Government; Headquarters; Hotel; Imprisonment; Meeting Place; Museum; Palace; Religious Activities; Residence; and Restaurant.
|  | * | [7 empty] | [constraint #3] The Located Underground attribute of a castle complex (inherited from [Facility]) is disallowed.
|  | * | [7 empty] | [constraint #4] A castle complex never has associated Manufacturing Information (which is otherwise inherited from [Facility]).
|  | * | [7 empty] | [constraint #5] The Radar Significance attribute of a castle complex (inherited from [Facility]) is disallowed.
|  | * | [7 empty] | [constraint #6] The Vertical Construction Material of a castle complex (inherited from [Facility]) is (without repetition) zero or more of: Brick; Concrete; Masonry; Prestressed Concrete; Reinforced Concrete; Steel; Stone; and Wood.
|  | * | [7 empty] | [constraint #7] A castle complex never has associated Water Resource Information (which is otherwise inherited from [Facility]).
|  | geometry | CastleComplex.geometry | Geometry | PointGeometryInfo | 1..* | Point Geometry Information |  |  | [constraint] The associated geometry(ies) are either point(s) representing the centre of, and/or surface(s) representing the extent of, this castle complex (or collection of castle complexes).
|  | geometry |  |  | SurfaceGeometryInfo |  | Surface Geometry Information
|  | subclassOf | CastleComplex.subclassOf | Subclass-of | Facility |  | Facility
CatalyticCracker | Catalytic Cracker | * |  |  | + |  |  |  | «featureType» | [constraint #1] The Cross-sectional Shape attribute of a catalytic cracker (inherited from [NonBuildingStructure]) is disallowed.
|  | * | [7 empty] | [constraint #2] The Feature Function is never applicable to a catalytic cracker; the function (inherited from [NonBuildingStructure]) is fixed by the nature of the non-building structure.
|  | * | [7 empty] | [constraint #3] A catalytic cracker never has associated Manufacturing Information (which is otherwise inherited from [NonBuildingStructure]).
|  | * | [7 empty] | [constraint #4] The Vertical Construction Material of a catalytic cracker (inherited from [NonBuildingStructure]) is (without repetition) zero or more of: Brick; Concrete; Iron; Masonry; Metal; Prestressed Concrete; Reinforced Concrete; and Steel.
|  | * | [7 empty] | [constraint #5] A catalytic cracker never has associated Water Resource Information (which is otherwise inherited from [NonBuildingStructure]).
|  | geometry | CatalyticCracker.geometry | Geometry | CurveGeometryInfo | 1..* | Curve Geometry Information |  |  | [constraint] The associated geometry(ies) are either point(s) representing the centre of, or curve(s) representing the centre-line of, and/or surface(s) representing the extent of, this catalytic cracker (or collection of catalytic crackers).
|  | geometry |  |  | PointGeometryInfo |  | Point Geometry Information
|  | geometry |  |  | SurfaceGeometryInfo |  | Surface Geometry Information
|  | soc | CatalyticCracker.hydrocarbonProdFacility | Catalytic Cracker-containing Hydrocarbon Products Facility | HydrocarbonProdFacility | 1 | Hydrocarbon Products Facility | Composition
|  | subclassOf | CatalyticCracker.subclassOf | Subclass-of | NonBuildingStructure |  | Non-building Structure
CattleDippingTank | Cattle Dipping Tank | * |  |  | + |  |  |  | «featureType» | [constraint #1] The identification information of a cattle dipping tank (inherited from [FeatureEntity]) shall not include a Basic Encyclopedia (BE) Number.
|  | * | [7 empty] | [constraint #2] The identification information of a cattle dipping tank (inherited from [FeatureEntity]) shall not include a Vertical Obstruction Identifier.
|  | geometry | CattleDippingTank.geometry | Geometry | PointGeometryInfo | 1..* | Point Geometry Information |  |  | [constraint] The associated geometry(ies) are point(s) representing the centre of this cattle dipping tank.
|  | attribute | CattleDippingTank.angleOfOrientation | Angle of Orientation | + | 0..1 | Unit: arcDegree |  |  | [constraint #1] The Angle of Orientation attribute value of the cattle dipping tank is restricted to fall in the range of 0 to 360, inclusive.
|  | attribute | CattleDippingTank.heightAboveSurfaceLevel | Height Above Surface Level | + | 0..1 | Unit: metre |  |  | [constraint #1] The Height Above Surface Level attribute value of the cattle dipping tank must include a well-formed and numerically valid interval.
|  | attribute |  |  | + |  |  |  |  | [constraint #2] The Height Above Surface Level attribute interval value of the cattle dipping tank is restricted to fall in the range of 0 to 30000, inclusive.
|  | attribute | CattleDippingTank.heightAboveSurfaceLevel.accuracy | Height Above Surface Level : Height Accuracy | + | 0..1 | Unit: metre
|  | attribute | CattleDippingTank.length | Length | + | 0..1 | Unit: metre |  |  | [constraint #1] The Length attribute value of the cattle dipping tank must be a well-formed and numerically valid interval.
|  | attribute | CattleDippingTank.structMatType | Structural Material Type | - | 0..* | Collection members: | {ordered, unique}
|  | attribute |  |  | brick |  | Brick
|  | attribute |  |  | concrete |  | Concrete
|  | attribute |  |  | masonry |  | Masonry
|  | attribute |  |  | metal |  | Metal
|  | attribute |  |  | soil |  | Soil
|  | attribute |  |  | steel |  | Steel
|  | attribute |  |  | wood |  | Wood
|  | attribute | CattleDippingTank.width | Width | + | 0..1 | Unit: metre |  |  | [constraint #1] The Width attribute value of the cattle dipping tank must be a well-formed and numerically valid interval.
|  | subclassOf | CattleDippingTank.subclassOf | Subclass-of | FeatureEntity |  | Feature Entity {Abstract}
CausewayStructure | Causeway Structure | * |  |  | + |  |  |  | «featureType» | [constraint #1] The identification information of a causeway structure (inherited from [FeatureEntity]) shall not include a Vertical Obstruction Identifier.
|  | geometry | CausewayStructure.geometry | Geometry | CurveGeometryInfo | 1..* | Curve Geometry Information |  |  | [constraint] The associated geometry(ies) are either curve(s) representing the centre-line of, and/or surface(s) representing the extent of, this causeway structure.
|  | geometry |  |  | SurfaceGeometryInfo |  | Surface Geometry Information
|  | attribute | CausewayStructure.area | Area | + | 0..1 | Unit: squareMetre
|  | attribute | CausewayStructure.conspicuousAirCategory | Conspicuous Air Category | - | 0..1 | Domain members:
|  | attribute |  |  | notConspicuous |  | Not Conspicuous
|  | attribute |  |  | radar |  | Radar
|  | attribute |  |  | visual |  | Visual
|  | attribute |  |  | visualRadar |  | Visual and Radar
|  | attribute | CausewayStructure.conspicuousGroundCategory | Conspicuous Ground Category | - | 0..1 | Domain members:
|  | attribute |  |  | notConspicuous |  | Not Conspicuous
|  | attribute |  |  | visual |  | Visual
|  | attribute | CausewayStructure.conspicuousSeaCategory | Conspicuous Sea Category | - | 0..1 | Domain members:
|  | attribute |  |  | notConspicuous |  | Not Conspicuous
|  | attribute |  |  | radar |  | Radar
|  | attribute |  |  | visual |  | Visual
|  | attribute |  |  | visualRadar |  | Visual and Radar
|  | attribute | CausewayStructure.controllingAuthority | Controlling Authority | - | 0..1 | Domain members:
|  | attribute |  |  | private |  | Private
|  | attribute |  |  | public |  | Public
|  | attribute | CausewayStructure.diamFunctionClass | DIAM Functional Classification | + | 0..1 |  |  |  | [constraint #1] The length of the DIAM Functional Classification attribute value of the causeway structure is 5 characters.
|  | attribute | CausewayStructure.directivity | Directivity | - | 0..1 | Domain members:
|  | attribute |  |  | bidirectional |  | Bidirectional
|  | attribute |  |  | omnidirectional |  | Omnidirectional
|  | attribute |  |  | unidirectional |  | Unidirectional
|  | attribute | CausewayStructure.facilityOperationalStatus | Facility Operational Status | - | 0..1 | Domain members:
|  | attribute |  |  | nonOperational |  | Non-operational
|  | attribute |  |  | operational |  | Operational
|  | attribute |  |  | partiallyOperational |  | Partially Operational
|  | attribute |  |  | planned |  | Planned
|  | attribute |  |  | temporarilyNonOperational |  | Temporarily Non-operational
|  | attribute | CausewayStructure.floodlit | Floodlit | - | 0..1 | Domain members:
|  | attribute |  |  | FALSE |  | False
|  | attribute |  |  | TRUE |  | True
|  | attribute | CausewayStructure.heightAboveSurfaceLevel | Height Above Surface Level | + | 0..1 | Unit: metre |  |  | [constraint #1] The Height Above Surface Level attribute value of the causeway structure must include a well-formed and numerically valid interval.
|  | attribute |  |  | + |  |  |  |  | [constraint #2] The Height Above Surface Level attribute interval value of the causeway structure is restricted to fall in the range of 0 to 30000, inclusive.
|  | attribute | CausewayStructure.heightAboveSurfaceLevel.accuracy | Height Above Surface Level : Height Accuracy | + | 0..1 | Unit: metre
|  | attribute | CausewayStructure.highestElevation | Highest Elevation | + | 0..* | Unit: metre | {ordered, unique} |  | [constraint #1] The Highest Elevation attribute value list of the causeway structure contains elevation values that are restricted to fall in the range of -400 to 30000, inclusive.
|  | attribute | CausewayStructure.highestElevation.accuracy | Highest Elevation : Absolute Vertical Accuracy | + | 0..* | Unit: metre | {ordered, unique}
|  | attribute | CausewayStructure.highestElevation.vertDatum | Highest Elevation : Vertical Datum | + | 0..* |  | {ordered, unique}
|  | attribute | CausewayStructure.hydrographicBaseHeight | Hydrographic Base Height | + | 0..1 | Unit: metre |  |  | [constraint #1] The Hydrographic Base Height attribute value of the causeway structure is restricted to fall in the range of -400 to 30000, inclusive.
|  | attribute | CausewayStructure.hydrographicBaseHeight.referenceDatum | Hydrographic Base Height : Reference Datum | - | 0..1 | Domain members:
|  | attribute |  |  | highestHighWater |  | Highest High Water
|  | attribute |  |  | indianSpringHighWater |  | Indian Spring High Water
|  | attribute |  |  | meanHigherHighWater |  | Mean Higher High Water
|  | attribute |  |  | meanHigherHighWaterSprings |  | Mean Higher High Water Springs
|  | attribute |  |  | meanHighWater |  | Mean High Water
|  | attribute |  |  | meanHighWaterSprings |  | Mean High Water Springs
|  | attribute |  |  | meanSeaLevel |  | Mean Sea Level
|  | attribute | CausewayStructure.hydrographicBaseHeight.referenceDatumName | Hydrographic Base Height : Reference Datum Name | + | 0..1
|  | attribute | CausewayStructure.length | Length | + | 0..1 | Unit: metre |  |  | [constraint #1] The Length attribute value of the causeway structure must be a well-formed and numerically valid interval.
|  | attribute | CausewayStructure.maximumObstacleHeight | Maximum Obstacle Height | + | 0..1 | Unit: metre
|  | attribute | CausewayStructure.navigationLandmark | Navigation Landmark | - | 0..1 | Domain members:
|  | attribute |  |  | FALSE |  | False
|  | attribute |  |  | TRUE |  | True
|  | attribute | CausewayStructure.permanent | Permanent | - | 0..1 | Domain members:
|  | attribute |  |  | FALSE |  | False
|  | attribute |  |  | TRUE |  | True
|  | attribute | CausewayStructure.physicalCondition | Physical Condition | - | 0..1 | Domain members:
|  | attribute |  |  | construction |  | Construction
|  | attribute |  |  | damaged |  | Damaged
|  | attribute |  |  | destroyed |  | Destroyed
|  | attribute |  |  | dismantled |  | Dismantled
|  | attribute |  |  | intact |  | Intact
|  | attribute |  |  | unmaintained |  | Unmaintained
|  | attribute | CausewayStructure.predominantFeatureHeight | Predominant Feature Height | + | 0..1 | Unit: metre |  |  | [constraint #1] The Predominant Feature Height attribute value of the causeway structure must be a well-formed and numerically valid interval.
|  | attribute | CausewayStructure.structMatType | Structural Material Type | - | 0..* | Collection members: | {ordered, unique}
|  | attribute |  |  | boulders |  | Boulders
|  | attribute |  |  | gravel |  | Gravel
|  | attribute |  |  | lava |  | Lava
|  | attribute |  |  | loess |  | Loess
|  | attribute |  |  | mud |  | Mud
|  | attribute |  |  | rock |  | Rock
|  | attribute |  |  | rubble |  | Rubble
|  | attribute |  |  | sand |  | Sand
|  | attribute |  |  | soil |  | Soil
|  | attribute | CausewayStructure.surfaceSlope | Surface Slope | + | 0..1 | Unit: percent |  |  | [constraint #1] The Surface Slope attribute value of the causeway structure must be a well-formed and numerically valid interval.
|  | attribute | CausewayStructure.transportationSystemType | Transportation System Type | - | 0..* | Collection members: | {ordered, unique}
|  | attribute |  |  | aqueduct |  | Aqueduct
|  | attribute |  |  | pedestrian |  | Pedestrian
|  | attribute |  |  | railway |  | Railway
|  | attribute |  |  | road |  | Road
|  | attribute | CausewayStructure.waterLevelEffect | Water Level Effect | - | 0..1 | Domain members:
|  | attribute |  |  | alwaysDry |  | Always Dry
|  | attribute |  |  | coversAndUncovers |  | Covers and Uncovers
|  | attribute | CausewayStructure.width | Width | + | 0..1 | Unit: metre |  |  | [constraint #1] The Width attribute value of the causeway structure must be a well-formed and numerically valid interval.
|  | subclassOf | CausewayStructure.subclassOf | Subclass-of | FeatureEntity |  | Feature Entity {Abstract}
CaveChamber | Cave Chamber | * |  |  | + |  |  |  | «featureType» | [constraint #1] The identification information of a cave chamber (inherited from [FeatureEntity]) shall not include a Vertical Obstruction Identifier.
|  | geometry | CaveChamber.geometry | Geometry | PointGeometryInfo | 1..* | Point Geometry Information |  |  | [constraint] The associated geometry(ies) are either point(s) representing the centre of, and/or surface(s) representing the extent of, this cave chamber.
|  | geometry |  |  | SurfaceGeometryInfo |  | Surface Geometry Information
|  | attribute | CaveChamber.area | Area | + | 0..1 | Unit: squareMetre
|  | attribute | CaveChamber.controllingAuthority | Controlling Authority | - | 0..1 | Domain members:
|  | attribute |  |  | civilian |  | Civilian
|  | attribute |  |  | jointMilitaryCivilian |  | Joint Military and Civilian
|  | attribute |  |  | military |  | Military
|  | attribute |  |  | private |  | Private
|  | attribute |  |  | public |  | Public
|  | attribute | CaveChamber.deepDepthBelowSurfLevel | Deepest Depth Below Surface Level | + | 0..1 | Unit: metre
|  | attribute | CaveChamber.diamFunctionClass | DIAM Functional Classification | + | 0..1 |  |  |  | [constraint #1] The length of the DIAM Functional Classification attribute value of the cave chamber is 5 characters.
|  | attribute | CaveChamber.facilityOperationalStatus | Facility Operational Status | - | 0..1 | Domain members:
|  | attribute |  |  | nonOperational |  | Non-operational
|  | attribute |  |  | operational |  | Operational
|  | attribute |  |  | partiallyOperational |  | Partially Operational
|  | attribute |  |  | planned |  | Planned
|  | attribute |  |  | temporarilyNonOperational |  | Temporarily Non-operational
|  | attribute | CaveChamber.highestElevation | Highest Elevation | + | 0..* | Unit: metre | {ordered, unique} |  | [constraint #1] The Highest Elevation attribute value list of the cave chamber contains elevation values that are restricted to fall in the range of -400 to 30000, inclusive.
|  | attribute | CaveChamber.highestElevation.accuracy | Highest Elevation : Absolute Vertical Accuracy | + | 0..* | Unit: metre | {ordered, unique}
|  | attribute | CaveChamber.highestElevation.vertDatum | Highest Elevation : Vertical Datum | + | 0..* |  | {ordered, unique}
|  | attribute | CaveChamber.leastDepthBelowSurfLevel | Least Depth Below Surface Level | + | 0..1 | Unit: metre
|  | attribute | CaveChamber.length | Length | + | 0..1 | Unit: metre |  |  | [constraint #1] The Length attribute value of the cave chamber must be a well-formed and numerically valid interval.
|  | attribute | CaveChamber.overheadClearance | Overhead Clearance | + | 0..1 | Unit: metre |  |  | [constraint #1] The Overhead Clearance attribute value of the cave chamber is restricted to be non-negative.
|  | attribute | CaveChamber.physicalCondition | Physical Condition | - | 0..1 | Domain members:
|  | attribute |  |  | construction |  | Construction
|  | attribute |  |  | damaged |  | Damaged
|  | attribute |  |  | destroyed |  | Destroyed
|  | attribute |  |  | dismantled |  | Dismantled
|  | attribute |  |  | intact |  | Intact
|  | attribute |  |  | unmaintained |  | Unmaintained
|  | attribute | CaveChamber.structMatType | Structural Material Type | - | 0..* | Collection members: | {ordered, unique}
|  | attribute |  |  | bedrock |  | Bedrock
|  | attribute |  |  | brick |  | Brick
|  | attribute |  |  | concrete |  | Concrete
|  | attribute |  |  | masonry |  | Masonry
|  | attribute |  |  | prestressedConcrete |  | Prestressed Concrete
|  | attribute |  |  | reinforcedConcrete |  | Reinforced Concrete
|  | attribute |  |  | soil |  | Soil
|  | attribute |  |  | steel |  | Steel
|  | attribute |  |  | wood |  | Wood
|  | attribute | CaveChamber.transportationSystemType | Transportation System Type | - | 0..* | Collection members: | {ordered, unique}
|  | attribute |  |  | maritime |  | Maritime
|  | attribute |  |  | noTransportationSystem |  | No Transportation System
|  | attribute |  |  | pedestrian |  | Pedestrian
|  | attribute |  |  | railway |  | Railway
|  | attribute |  |  | road |  | Road
|  | attribute | CaveChamber.width | Width | + | 0..1 | Unit: metre |  |  | [constraint #1] The Width attribute value of the cave chamber must be a well-formed and numerically valid interval.
|  | soc | CaveChamber.caveInfo | Cave Chamber-associated Cave Information | CaveInfo | 0..1 | Cave Information
|  | soc | CaveChamber.mouth | Cave Chamber-associated Cave Mouth | CaveMouth | 0..* | Cave Mouth | {unordered, unique}
|  | soc | CaveChamber.verticalPositioningInfo | Cave Chamber-associated Vertical Positioning Information | HydroVertPositioningInfo | 0..1 | Hydrographic Vertical Positioning Information
|  | subclassOf | CaveChamber.subclassOf | Subclass-of | FeatureEntity |  | Feature Entity {Abstract}
CaveInfo | Cave Information | * |  |  | + |  |  |  | «type»
|  | attribute | CaveInfo.caveType | Cave Type | - | 0..1 | Domain members:
|  | attribute |  |  | aeolian |  | Aeolian
|  | attribute |  |  | erosional |  | Erosional
|  | attribute |  |  | glacier |  | Glacier
|  | attribute |  |  | lava |  | Lava
|  | attribute |  |  | solution |  | Solution
|  | attribute |  |  | talus |  | Talus
|  | attribute |  |  | waterbody |  | Waterbody
|  | attribute | CaveInfo.culturalSignificance | Cultural Significance | - | 0..1 | Domain members:
|  | attribute |  |  | culturallySensitive |  | Culturally Sensitive
|  | attribute |  |  | manMadeHistoric |  | Man-made and Historic
|  | attribute |  |  | manMadeReligious |  | Man-made and Religious
|  | attribute |  |  | naturalHistoric |  | Natural and Historic
|  | attribute |  |  | naturalReligious |  | Natural and Religious
|  | attribute | CaveInfo.featureFunction | Feature Function | - | 0..* | Collection members: | {ordered, unique}
|  | attribute |  |  | defenceActivities |  | Defence Activities
|  | attribute |  |  | religiousActivities |  | Religious Activities
|  | attribute |  |  | residence |  | Residence
|  | attribute |  |  | warehousingStorage |  | Warehousing and Storage
|  | attribute | CaveInfo.locationRefToShoreline | Location Referenced to Shoreline | - | 0..1 | Domain members:
|  | attribute |  |  | atShoreline |  | At Shoreline
|  | attribute |  |  | inland |  | Inland
|  | attribute |  |  | offshore |  | Offshore
|  | attribute | CaveInfo.pedestrianTraversable | Pedestrian Traversable | - | 0..1 | Domain members:
|  | attribute |  |  | FALSE |  | False
|  | attribute |  |  | TRUE |  | True
|  | attribute | CaveInfo.tideInfluenced | Tide Influenced | - | 0..1 | Domain members:
|  | attribute |  |  | FALSE |  | False
|  | attribute |  |  | TRUE |  | True
|  | attribute | CaveInfo.undergroundAccessOrient | Underground Access Orientation | - | 0..1 | Domain members:
|  | attribute |  |  | horizontal |  | Horizontal
|  | attribute |  |  | slopesDownward |  | Slopes Downward
|  | attribute |  |  | slopesUpward |  | Slopes Upward
|  | attribute |  |  | verticalDown |  | Vertical Down
|  | attribute |  |  | verticalUp |  | Vertical Up
|  | soc | CaveInfo.caveChamber | Cave Information-associated Cave Chamber | CaveChamber | 0..* | Cave Chamber | {unordered, unique}
|  | soc | CaveInfo.caveMouth | Cave Information-associated Cave Mouth | CaveMouth | 0..* | Cave Mouth | {unordered, unique}
|  | subclassOf | CaveInfo.subclassOf | Subclass-of | InformationEntity |  | Information Entity {Abstract}
CaveMouth | Cave Mouth | * |  |  | + |  |  |  | «featureType» | [constraint #1] The Transportation System Type attribute of a cave mouth (inherited from [EntranceExit]) is (without repetition) zero or more of: Maritime; No Transportation System; Pedestrian; Railway; and Road.
|  | * | [7 empty] | [constraint #2] The identification information of a cave mouth (inherited from [FeatureEntity]) shall not include a Vertical Obstruction Identifier.
|  | geometry | CaveMouth.geometry | Geometry | PointGeometryInfo | 1..* | Point Geometry Information |  |  | [constraint] The associated geometry(ies) are point(s) representing the centre of this cave mouth (or collection of cave mouths).
|  | attribute | CaveMouth.collection | Collection | - | 0..1 | Domain members:
|  | attribute |  |  | FALSE |  | False
|  | attribute |  |  | TRUE |  | True
|  | attribute | CaveMouth.featureCount | Feature Count | + | 0..1 | Unit: unitless |  |  | [constraint #1] The Feature Count attribute value of the cave mouth is restricted to fall in the range of 1 to 999, inclusive.
|  | attribute | CaveMouth.heightAboveSurfaceLevel | Height Above Surface Level | + | 0..1 | Unit: metre |  |  | [constraint #1] The Height Above Surface Level attribute value of the cave mouth must include a well-formed and numerically valid interval.
|  | attribute |  |  | + |  |  |  |  | [constraint #2] The Height Above Surface Level attribute interval value of the cave mouth is restricted to fall in the range of 0 to 30000, inclusive.
|  | attribute | CaveMouth.heightAboveSurfaceLevel.accuracy | Height Above Surface Level : Height Accuracy | + | 0..1 | Unit: metre
|  | soc | CaveMouth.collectedSet | Cave Mouth Collection | CaveMouth | 0..1 | Cave Mouth | Aggregation
|  | soc | CaveMouth.member | Cave Mouth Collection Member | CaveMouth | 0..* | Cave Mouth | {unordered, unique} |  | If attribute 'Collection' exists then its value must be TRUE.
|  | soc | CaveMouth.chamber | Cave Mouth-associated Cave Chamber | CaveChamber | 0..2 | Cave Chamber | {unordered, unique}
|  | soc | CaveMouth.caveInfo | Cave Mouth-associated Cave Information | CaveInfo | 0..1 | Cave Information
|  | soc | CaveMouth.verticalPositioningInfo | Cave Mouth-associated Vertical Positioning Information | HydroVertPositioningInfo | 0..1 | Hydrographic Vertical Positioning Information
|  | subclassOf | CaveMouth.subclassOf | Subclass-of | EntranceExit |  | Entrance and/or Exit
Cemetery | Cemetery | * |  |  | + |  |  |  | «featureType» | [constraint #1] The Aeronautical Obstacle Light Present attribute of a cemetery (inherited from [Facility]) is disallowed.
|  | * | [7 empty] | [constraint #2] The Facility Operational Status of a cemetery (inherited from [Facility]) is one of: Non-operational; Operational; Partially Operational; Planned; or Temporarily Non-operational.
|  | * | [7 empty] | [constraint #3] The Feature Function of a cemetery (inherited from [Facility]) is (without repetition) zero or more of: Cremation; Funeral Services; Meeting Place; Mortuary Services; Religious Activities; and Storage of Human Remains.
|  | * | [7 empty] | [constraint #4] The Located Underground attribute of a cemetery (inherited from [Facility]) is disallowed.
|  | * | [7 empty] | [constraint #5] A cemetery never has associated Manufacturing Information (which is otherwise inherited from [Facility]).
|  | * | [7 empty] | [constraint #6] The Radar Significance attribute of a cemetery (inherited from [Facility]) is disallowed.
|  | * | [7 empty] | [constraint #7] The Vertical Construction Material of a cemetery (inherited from [Facility]) is (without repetition) zero or more of: Brick; Concrete; Masonry; Metal; Stone; and Wood.
|  | * | [7 empty] | [constraint #8] A cemetery never has associated Water Resource Information (which is otherwise inherited from [Facility]).
|  | * | [7 empty] | [constraint #9] The identification information of a cemetery (inherited from [FeatureEntity]) shall not include a Vertical Obstruction Identifier.
|  | geometry | Cemetery.geometry | Geometry | PointGeometryInfo | 1..* | Point Geometry Information |  |  | [constraint] The associated geometry(ies) are either point(s) representing the centre of, and/or surface(s) representing the extent of, this cemetery (or collection of cemeteries).
|  | geometry |  |  | SurfaceGeometryInfo |  | Surface Geometry Information
|  | attribute | Cemetery.isolated | Isolated | - | 0..1 | Domain members:
|  | attribute |  |  | FALSE |  | False
|  | attribute |  |  | TRUE |  | True
|  | attribute | Cemetery.permanent | Permanent | - | 0..1 | Domain members:
|  | attribute |  |  | FALSE |  | False
|  | attribute |  |  | TRUE |  | True
|  | attribute | Cemetery.structurallyDissected | Structurally-dissected | - | 0..1 | Domain members:
|  | attribute |  |  | FALSE |  | False
|  | attribute |  |  | TRUE |  | True
|  | soc | Cemetery.grave | Cemetery-contained Grave | Grave | 0..* | Grave | {unordered, unique}
|  | soc | Cemetery.graveMarker | Cemetery-contained Grave Marker | GraveMarker | 0..* | Grave Marker | {unordered, unique}
|  | soc | Cemetery.massGrave | Cemetery-contained Mass Grave | MassGrave | 0..* | Mass Grave | {unordered, unique}
|  | soc | Cemetery.tomb | Cemetery-contained Tomb | Tomb | 0..* | Tomb | {unordered, unique}
|  | subclassOf | Cemetery.subclassOf | Subclass-of | Facility |  | Facility
Channel | Channel | * |  |  | + |  |  |  | «featureType» | [constraint #1] The identification information of a channel (inherited from [FeatureEntity]) shall not include a Basic Encyclopedia (BE) Number.
|  | * | [7 empty] | [constraint #2] The identification information of a channel (inherited from [FeatureEntity]) shall not include a Vertical Obstruction Identifier.
|  | geometry | Channel.geometry | Geometry | CurveGeometryInfo | 1..* | Curve Geometry Information |  |  | [constraint] The associated geometry(ies) are either curve(s) representing the centre-line of, and/or surface(s) representing the extent of, this channel (or collection of channels).
|  | geometry |  |  | SurfaceGeometryInfo |  | Surface Geometry Information
|  | attribute | Channel.area | Area | + | 0..1 | Unit: squareMetre
|  | attribute | Channel.bottomMaterialType | Bottom Material Type | - | 0..* | Collection members: | {ordered, unique}
|  | attribute |  |  | bedrock |  | Bedrock
|  | attribute |  |  | claySilt |  | Clay and Silt
|  | attribute |  |  | coral |  | Coral
|  | attribute |  |  | gravelCobble |  | Gravel and Cobble
|  | attribute |  |  | paved |  | Paved
|  | attribute |  |  | peat |  | Peat
|  | attribute |  |  | rocksBoulders |  | Rocks and Boulders
|  | attribute |  |  | sand |  | Sand
|  | attribute |  |  | sandGravel |  | Sand and Gravel
|  | attribute |  |  | sandOverMud |  | Sand over Mud
|  | attribute |  |  | siltySands |  | Silty Sands
|  | attribute | Channel.channelType | Channel Type | - | 0..1 | Domain members:
|  | attribute |  |  | lagoonalChannel |  | Lagoonal Channel
|  | attribute |  |  | lakeChannel |  | Lake Channel
|  | attribute |  |  | marineChannel |  | Marine Channel
|  | attribute |  |  | riverChannel |  | River Channel
|  | attribute | Channel.collection | Collection | - | 0..1 | Domain members:
|  | attribute |  |  | FALSE |  | False
|  | attribute |  |  | TRUE |  | True
|  | attribute | Channel.controlled | Controlled | - | 0..1 | Domain members:
|  | attribute |  |  | FALSE |  | False
|  | attribute |  |  | TRUE |  | True
|  | attribute | Channel.controllingAuthority | Controlling Authority | - | 0..1 | Domain members:
|  | attribute |  |  | civilian |  | Civilian
|  | attribute |  |  | jointMilitaryCivilian |  | Joint Military and Civilian
|  | attribute |  |  | military |  | Military
|  | attribute |  |  | private |  | Private
|  | attribute |  |  | public |  | Public
|  | attribute | Channel.depthRange | Depth Range | + | 0..1 | Unit: metre |  |  | [constraint #1] The Depth Range attribute value of the channel must be a well-formed and numerically valid interval.
|  | attribute | Channel.dredged | Dredged | - | 0..1 | Domain members:
|  | attribute |  |  | FALSE |  | False
|  | attribute |  |  | TRUE |  | True
|  | attribute | Channel.facilityOperationalStatus | Facility Operational Status | - | 0..1 | Domain members:
|  | attribute |  |  | nonOperational |  | Non-operational
|  | attribute |  |  | operational |  | Operational
|  | attribute |  |  | partiallyOperational |  | Partially Operational
|  | attribute |  |  | planned |  | Planned
|  | attribute |  |  | temporarilyNonOperational |  | Temporarily Non-operational
|  | attribute | Channel.featureCount | Feature Count | + | 0..1 | Unit: unitless |  |  | [constraint #1] The Feature Count attribute value of the channel is restricted to fall in the range of 1 to 999, inclusive.
|  | attribute | Channel.hydrographicNavaidSystem | Hydrographic NAVAID System | - | 0..1 | Domain members:
|  | attribute |  |  | ialaRegionA |  | IALA Region A
|  | attribute |  |  | ialaRegionB |  | IALA Region B
|  | attribute |  |  | noSystem |  | No System
|  | attribute |  |  | signi |  | SIGNI
|  | attribute |  |  | usIntracoastalWaterway |  | US Intracoastal Waterway
|  | attribute |  |  | usUniformState |  | US Uniform State
|  | attribute |  |  | usWesternRivers |  | US Western Rivers
|  | attribute | Channel.hydrologicPersistence | Hydrologic Persistence | - | 0..1 | Domain members:
|  | attribute |  |  | dry |  | Dry
|  | attribute |  |  | intermittent |  | Intermittent
|  | attribute |  |  | perennial |  | Perennial
|  | attribute | Channel.leftBelowWaterBankSlope | Left Below Water Bank Slope | + | 0..1 | Unit: percent |  |  | [constraint #1] The Left Below Water Bank Slope attribute value of the channel must be a well-formed and numerically valid interval.
|  | attribute | Channel.length | Length | + | 0..1 | Unit: metre |  |  | [constraint #1] The Length attribute value of the channel must be a well-formed and numerically valid interval.
|  | attribute | Channel.maintained | Maintained | - | 0..1 | Domain members:
|  | attribute |  |  | FALSE |  | False
|  | attribute |  |  | TRUE |  | True
|  | attribute | Channel.manMade | Man-made | - | 0..1 | Domain members:
|  | attribute |  |  | FALSE |  | False
|  | attribute |  |  | TRUE |  | True
|  | attribute | Channel.maritimeNavigationMarked | Maritime Navigation Marked | - | 0..1 | Domain members:
|  | attribute |  |  | FALSE |  | False
|  | attribute |  |  | TRUE |  | True
|  | attribute | Channel.operatingCycle | Operating Cycle | - | 0..1 | Domain members:
|  | attribute |  |  | continuouslyOperating |  | Continuously Operating
|  | attribute |  |  | daytime |  | Daytime
|  | attribute |  |  | neverOperating |  | Never Operating
|  | attribute |  |  | nighttime |  | Night-time
|  | attribute |  |  | restricted |  | Restricted
|  | attribute | Channel.operatingRestriction | Operating Restriction | - | 0..* | Collection members: | {ordered, unique}
|  | attribute |  |  | flooding |  | Flooding
|  | attribute |  |  | ice |  | Ice
|  | attribute |  |  | icing |  | Icing
|  | attribute |  |  | noRestriction |  | No Restriction
|  | attribute |  |  | reducedVisibility |  | Reduced Visibility
|  | attribute |  |  | snow |  | Snow
|  | attribute |  |  | specialRestriction |  | Special Restriction
|  | attribute |  |  | tide |  | Tide
|  | attribute |  |  | time |  | Time
|  | attribute |  |  | vegetation |  | Vegetation
|  | attribute |  |  | wind |  | Wind
|  | attribute | Channel.partialFeatureIndicator | Partial Feature Indicator | - | 0..1 | Domain members:
|  | attribute |  |  | FALSE |  | False
|  | attribute |  |  | TRUE |  | True
|  | attribute | Channel.periodRestrictMonth | Periodic Restriction Month Interval | + | 0..1 |  |  |  | [constraint #1] The length of the Periodic Restriction Month Interval attribute value of the channel is 5 characters.
|  | attribute | Channel.permanent | Permanent | - | 0..1 | Domain members:
|  | attribute |  |  | FALSE |  | False
|  | attribute |  |  | TRUE |  | True
|  | attribute | Channel.physicalCondition | Physical Condition | - | 0..1 | Domain members:
|  | attribute |  |  | construction |  | Construction
|  | attribute |  |  | damaged |  | Damaged
|  | attribute |  |  | destroyed |  | Destroyed
|  | attribute |  |  | intact |  | Intact
|  | attribute |  |  | unmaintained |  | Unmaintained
|  | attribute | Channel.recommendedChannel | Recommended Channel | - | 0..1 | Domain members:
|  | attribute |  |  | FALSE |  | False
|  | attribute |  |  | TRUE |  | True
|  | attribute | Channel.rightBelowWaterBankSlope | Right Below Water Bank Slope | + | 0..1 | Unit: percent |  |  | [constraint #1] The Right Below Water Bank Slope attribute value of the channel must be a well-formed and numerically valid interval.
|  | attribute | Channel.specifiedComplianceType | Specified Compliance Type | - | 0..1 | Domain members:
|  | attribute |  |  | mandatory |  | Mandatory
|  | attribute |  |  | notMandatory |  | Not Mandatory
|  | attribute |  |  | notRecommended |  | Not Recommended
|  | attribute |  |  | recommended |  | Recommended
|  | attribute |  |  | reserved |  | Reserved
|  | attribute | Channel.tideInfluenced | Tide Influenced | - | 0..1 | Domain members:
|  | attribute |  |  | FALSE |  | False
|  | attribute |  |  | TRUE |  | True
|  | attribute | Channel.trafficFlow | Traffic Flow | - | 0..1 | Domain members:
|  | attribute |  |  | inbound |  | Inbound
|  | attribute |  |  | oneWay |  | One-way
|  | attribute |  |  | outbound |  | Outbound
|  | attribute |  |  | twoWay |  | Two-way
|  | attribute | Channel.uncoveringHeightKnown | Uncovering Height Known | - | 0..1 | Domain members:
|  | attribute |  |  | FALSE |  | False
|  | attribute |  |  | TRUE |  | True
|  | attribute | Channel.width | Width | + | 0..1 | Unit: metre |  |  | [constraint #1] The Width attribute value of the channel must be a well-formed and numerically valid interval.
|  | soc | Channel.portion | Channel (portion) | Channel | 0..* | Channel | {unordered, unique}
|  | soc | Channel.whole | Channel (whole) | Channel | 0..1 | Channel | Composition |  | If attribute 'Partial Feature Indicator' exists then its value must be TRUE.
|  | soc | Channel.collectedSet | Channel Collection | Channel | 0..1 | Channel | Aggregation
|  | soc | Channel.member | Channel Collection Member | Channel | 0..* | Channel | {unordered, unique} |  | If attribute 'Collection' exists then its value must be TRUE.
|  | subclassOf | Channel.subclassOf | Subclass-of | FeatureEntity |  | Feature Entity {Abstract}
Checkpoint | Checkpoint | * |  |  | + |  |  |  | «featureType» | [constraint #1] The identification information of a checkpoint (inherited from [FeatureEntity]) shall not include a Vertical Obstruction Identifier.
|  | geometry | Checkpoint.geometry | Geometry | PointGeometryInfo | 1..* | Point Geometry Information |  |  | [constraint] The associated geometry(ies) are point(s) representing the centre of this checkpoint.
|  | attribute | Checkpoint.area | Area | + | 0..1 | Unit: squareMetre
|  | attribute | Checkpoint.diamFunctionClass | DIAM Functional Classification | + | 0..1 |  |  |  | [constraint #1] The length of the DIAM Functional Classification attribute value of the checkpoint is 5 characters.
|  | attribute | Checkpoint.facilityOperationalStatus | Facility Operational Status | - | 0..1 | Domain members:
|  | attribute |  |  | intermittent |  | Intermittent
|  | attribute |  |  | nonOperational |  | Non-operational
|  | attribute |  |  | operational |  | Operational
|  | attribute |  |  | partiallyOperational |  | Partially Operational
|  | attribute |  |  | planned |  | Planned
|  | attribute |  |  | temporarilyNonOperational |  | Temporarily Non-operational
|  | attribute | Checkpoint.featureFunction | Feature Function | - | 0..* | Collection members: | {ordered, unique}
|  | attribute |  |  | customsCheckpoint |  | Customs Checkpoint
|  | attribute |  |  | immigrationControl |  | Immigration Control
|  | attribute |  |  | inspection |  | Inspection
|  | attribute |  |  | inspectionStation |  | Inspection Station
|  | attribute |  |  | publicOrder |  | Public Order
|  | attribute |  |  | publicOrderSafetySecurity |  | Public Order, Safety and Security Services
|  | attribute |  |  | securityServices |  | Security Services
|  | attribute | Checkpoint.floodlit | Floodlit | - | 0..1 | Domain members:
|  | attribute |  |  | FALSE |  | False
|  | attribute |  |  | TRUE |  | True
|  | attribute | Checkpoint.length | Length | + | 0..1 | Unit: metre |  |  | [constraint #1] The Length attribute value of the checkpoint must be a well-formed and numerically valid interval.
|  | attribute | Checkpoint.monitored | Monitored | - | 0..1 | Domain members:
|  | attribute |  |  | FALSE |  | False
|  | attribute |  |  | TRUE |  | True
|  | attribute | Checkpoint.navigationLandmark | Navigation Landmark | - | 0..1 | Domain members:
|  | attribute |  |  | FALSE |  | False
|  | attribute |  |  | TRUE |  | True
|  | attribute | Checkpoint.permanent | Permanent | - | 0..1 | Domain members:
|  | attribute |  |  | FALSE |  | False
|  | attribute |  |  | TRUE |  | True
|  | attribute | Checkpoint.specifiedComplianceType | Specified Compliance Type | - | 0..1 | Domain members:
|  | attribute |  |  | mandatory |  | Mandatory
|  | attribute |  |  | notMandatory |  | Not Mandatory
|  | attribute | Checkpoint.transportationSystemType | Transportation System Type | - | 0..* | Collection members: | {ordered, unique}
|  | attribute |  |  | aeronautical |  | Aeronautical
|  | attribute |  |  | automotive |  | Automotive
|  | attribute |  |  | bus |  | Bus
|  | attribute |  |  | maritime |  | Maritime
|  | attribute |  |  | noTransportationSystem |  | No Transportation System
|  | attribute |  |  | pedestrian |  | Pedestrian
|  | attribute |  |  | railway |  | Railway
|  | attribute |  |  | truck |  | Truck
|  | attribute | Checkpoint.width | Width | + | 0..1 | Unit: metre |  |  | [constraint #1] The Width attribute value of the checkpoint must be a well-formed and numerically valid interval.
|  | soc | Checkpoint.surveyPoint | Checkpoint-locating Survey Point | SurveyPoint | 0..1 | Survey Point
|  | subclassOf | Checkpoint.subclassOf | Subclass-of | FeatureEntity |  | Feature Entity {Abstract}
Cistern | Cistern | * |  |  | + |  |  |  | «featureType» | [constraint #1] The Aeronautical Obstacle Light Present attribute of a cistern (inherited from [NonBuildingStructure]) is disallowed.
|  | * | [7 empty] | [constraint #2] The Cross-sectional Shape of a cistern (inherited from [NonBuildingStructure]) is one of: irregular; rectangular; circular; or square.
|  | * | [7 empty] | [constraint #3] The Feature Function is never applicable to a cistern; the function (inherited from [NonBuildingStructure]) is fixed by the nature of the non-building structure.
|  | * | [7 empty] | [constraint #4] A cistern never has associated Manufacturing Information (which is otherwise inherited from [NonBuildingStructure]).
|  | * | [7 empty] | [constraint #5] The Radar Significance attribute of a cistern (inherited from [NonBuildingStructure]) is disallowed.
|  | * | [7 empty] | [constraint #6] The Vertical Construction Material of a cistern (inherited from [NonBuildingStructure]) is (without repetition) zero or more of: Brick; Concrete; Iron; Masonry; Metal; Prestressed Concrete; Reinforced Concrete; Steel; and Stone.
|  | * | [7 empty] | [constraint #7] The identification information of a cistern (inherited from [FeatureEntity]) shall not include a Vertical Obstruction Identifier.
|  | geometry | Cistern.geometry | Geometry | PointGeometryInfo | 1..* | Point Geometry Information |  |  | [constraint] The associated geometry(ies) are point(s) representing the centre of this cistern (or collection of cisterns).
|  | attribute | Cistern.isolated | Isolated | - | 0..1 | Domain members:
|  | attribute |  |  | FALSE |  | False
|  | attribute |  |  | TRUE |  | True
|  | attribute | Cistern.volume | Volume | + | 0..1 | Unit: cubicMetre |  |  | [constraint #1] The Volume attribute value of the cistern must be a well-formed and numerically valid interval.
|  | subclassOf | Cistern.subclassOf | Subclass-of | NonBuildingStructure |  | Non-building Structure
ClearedWay | Cleared Way | * |  |  | + |  |  |  | «featureType» | [constraint #1] The identification information of a cleared way (inherited from [FeatureEntity]) shall not include a Basic Encyclopedia (BE) Number.
|  | * | [7 empty] | [constraint #2] The identification information of a cleared way (inherited from [FeatureEntity]) shall not include a Vertical Obstruction Identifier.
|  | geometry | ClearedWay.geometry | Geometry | CurveGeometryInfo | 1..* | Curve Geometry Information |  |  | [constraint] The associated geometry(ies) are either curve(s) representing the centre-line of, and/or surface(s) representing the extent of, this cleared way.
|  | geometry |  |  | SurfaceGeometryInfo |  | Surface Geometry Information
|  | attribute | ClearedWay.area | Area | + | 0..1 | Unit: squareMetre
|  | attribute | ClearedWay.conspicuousAirCategory | Conspicuous Air Category | - | 0..1 | Domain members:
|  | attribute |  |  | notConspicuous |  | Not Conspicuous
|  | attribute |  |  | radar |  | Radar
|  | attribute |  |  | visual |  | Visual
|  | attribute |  |  | visualRadar |  | Visual and Radar
|  | attribute | ClearedWay.conspicuousGroundCategory | Conspicuous Ground Category | - | 0..1 | Domain members:
|  | attribute |  |  | notConspicuous |  | Not Conspicuous
|  | attribute |  |  | visual |  | Visual
|  | attribute | ClearedWay.conspicuousSeaCategory | Conspicuous Sea Category | - | 0..1 | Domain members:
|  | attribute |  |  | notConspicuous |  | Not Conspicuous
|  | attribute |  |  | radar |  | Radar
|  | attribute |  |  | visual |  | Visual
|  | attribute |  |  | visualRadar |  | Visual and Radar
|  | attribute | ClearedWay.directivity | Directivity | - | 0..1 | Domain members:
|  | attribute |  |  | bidirectional |  | Bidirectional
|  | attribute |  |  | omnidirectional |  | Omnidirectional
|  | attribute |  |  | unidirectional |  | Unidirectional
|  | attribute | ClearedWay.length | Length | + | 0..1 | Unit: metre |  |  | [constraint #1] The Length attribute value of the cleared way must be a well-formed and numerically valid interval.
|  | attribute | ClearedWay.terrainSurfaceMaterial | Terrain Surface Material | - | 0..* | Collection members: | {ordered, unique}
|  | attribute |  |  | bedrock |  | Bedrock
|  | attribute |  |  | boulders |  | Boulders
|  | attribute |  |  | evaporite |  | Evaporite
|  | attribute |  |  | frozenWater |  | Frozen Water
|  | attribute |  |  | gravel |  | Gravel
|  | attribute |  |  | lavaFlow |  | Lava Flow
|  | attribute |  |  | loess |  | Loess
|  | attribute |  |  | mud |  | Mud
|  | attribute |  |  | rock |  | Rock
|  | attribute |  |  | sand |  | Sand
|  | attribute |  |  | soil |  | Soil
|  | attribute | ClearedWay.vegetationTrafficImpact | Vegetation Trafficability Impact | + | 0..1 | Unit: percent |  |  | [constraint #1] The Vegetation Trafficability Impact attribute value of the cleared way must be a well-formed and numerically valid interval.
|  | attribute |  |  | + |  |  |  |  | [constraint #2] The Vegetation Trafficability Impact attribute interval value of the cleared way is restricted to fall in the range of 0 to 100, inclusive.
|  | attribute | ClearedWay.width | Width | + | 0..1 | Unit: metre |  |  | [constraint #1] The Width attribute value of the cleared way must be a well-formed and numerically valid interval.
|  | subclassOf | ClearedWay.subclassOf | Subclass-of | FeatureEntity |  | Feature Entity {Abstract}
Clearway | Clearway | * |  |  | + |  |  |  | «featureType» | [constraint #1] The identification information of a clearway (inherited from [FeatureEntity]) shall not include a Basic Encyclopedia (BE) Number.
|  | * | [7 empty] | [constraint #2] The identification information of a clearway (inherited from [FeatureEntity]) shall not include a Vertical Obstruction Identifier.
|  | geometry | Clearway.geometry | Geometry | SurfaceGeometryInfo | 1..* | Surface Geometry Information |  |  | [constraint] The associated geometry(ies) are surface(s) representing the extent of this clearway.
|  | soc | Clearway.runwayDirection | Clearway-associated Runway Direction | RunwayDirection | 1 | Runway Direction | Aggregation
|  | subclassOf | Clearway.subclassOf | Subclass-of | FeatureEntity |  | Feature Entity {Abstract}
SC_CompoundCRS | Compound Coordinate Reference System | * |  |  | + |  |  |  | «type»
|  | subclassOf | SC_CompoundCRS.subclassOf | Subclass-of | SC_CRS |  | Coordinate Reference System {Abstract}
ConservationArea | Conservation Area | * |  |  | + |  |  |  | «featureType» | [constraint #1] The identification information of a conservation area (inherited from [FeatureEntity]) shall not include a Basic Encyclopedia (BE) Number.
|  | * | [7 empty] | [constraint #2] The identification information of a conservation area (inherited from [FeatureEntity]) shall not include a Vertical Obstruction Identifier.
|  | geometry | ConservationArea.geometry | Geometry | PointGeometryInfo | 1..* | Point Geometry Information |  |  | [constraint] The associated geometry(ies) are either point(s) representing the centre of, and/or surface(s) representing the extent of, this conservation area.
|  | geometry |  |  | SurfaceGeometryInfo |  | Surface Geometry Information
|  | attribute | ConservationArea.area | Area | + | 0..1 | Unit: squareMetre
|  | attribute | ConservationArea.conservationAreaManageCat | Conservation Area Management Category | - | 0..1 | Domain members:
|  | attribute |  |  | breedingGround |  | Breeding Ground
|  | attribute |  |  | habitatManagement |  | Habitat Management Area
|  | attribute |  |  | habitatSpeciesManagement |  | Habitat and/or Species Management Area
|  | attribute |  |  | managedForestProtected |  | Managed Forest Protected Area
|  | attribute |  |  | managedResourceProtected |  | Managed Resource Protected Area
|  | attribute |  |  | nationalPark |  | National Park
|  | attribute |  |  | naturalMonument |  | Natural Monument
|  | attribute |  |  | protectedLandSeascape |  | Protected Landscape or Seascape
|  | attribute |  |  | speciesManagement |  | Species Management Area
|  | attribute |  |  | strictNatureReserve |  | Strict Nature Reserve
|  | attribute |  |  | wildernessArea |  | Wilderness Area
|  | attribute | ConservationArea.controllingAuthority | Controlling Authority | - | 0..1 | Domain members:
|  | attribute |  |  | civilian |  | Civilian
|  | attribute |  |  | jointMilitaryCivilian |  | Joint Military and Civilian
|  | attribute |  |  | military |  | Military
|  | attribute |  |  | private |  | Private
|  | attribute |  |  | public |  | Public
|  | attribute | ConservationArea.length | Length | + | 0..1 | Unit: metre |  |  | [constraint #1] The Length attribute value of the conservation area must be a well-formed and numerically valid interval.
|  | attribute | ConservationArea.locationRefToShoreline | Location Referenced to Shoreline | - | 0..* | Collection members: | {ordered, unique}
|  | attribute |  |  | atShoreline |  | At Shoreline
|  | attribute |  |  | inland |  | Inland
|  | attribute |  |  | offshore |  | Offshore
|  | attribute | ConservationArea.terrainSurfaceMaterial | Terrain Surface Material | - | 0..* | Collection members: | {ordered, unique}
|  | attribute |  |  | bedrock |  | Bedrock
|  | attribute |  |  | boulders |  | Boulders
|  | attribute |  |  | evaporite |  | Evaporite
|  | attribute |  |  | frozenWater |  | Frozen Water
|  | attribute |  |  | gravel |  | Gravel
|  | attribute |  |  | lavaFlow |  | Lava Flow
|  | attribute |  |  | loess |  | Loess
|  | attribute |  |  | mud |  | Mud
|  | attribute |  |  | rock |  | Rock
|  | attribute |  |  | sand |  | Sand
|  | attribute |  |  | soil |  | Soil
|  | attribute | ConservationArea.width | Width | + | 0..1 | Unit: metre |  |  | [constraint #1] The Width attribute value of the conservation area must be a well-formed and numerically valid interval.
|  | subclassOf | ConservationArea.subclassOf | Subclass-of | FeatureEntity |  | Feature Entity {Abstract}
ContactZone | Contact Zone | * |  |  | + |  |  |  | «featureType» | [constraint #1] The identification information of a contact zone (inherited from [FeatureEntity]) shall not include a Basic Encyclopedia (BE) Number.
|  | * | [7 empty] | [constraint #2] The identification information of a contact zone (inherited from [FeatureEntity]) shall not include a Vertical Obstruction Identifier.
|  | geometry | ContactZone.geometry | Geometry | SurfaceGeometryInfo | 1..* | Surface Geometry Information |  |  | [constraint] The associated geometry(ies) are surface(s) representing the extent of this contact zone.
|  | attribute | ContactZone.area | Area | + | 0..1 | Unit: squareMetre
|  | attribute | ContactZone.length | Length | + | 0..1 | Unit: metre |  |  | [constraint #1] The Length attribute value of the contact zone must be a well-formed and numerically valid interval.
|  | attribute | ContactZone.structMatType | Structural Material Type | - | 0..* | Collection members: | {ordered, unique}
|  | attribute |  |  | bedrock |  | Bedrock
|  | attribute |  |  | boulders |  | Boulders
|  | attribute |  |  | calcareous |  | Calcareous
|  | attribute |  |  | chalk |  | Chalk
|  | attribute |  |  | clay |  | Clay
|  | attribute |  |  | cobbles |  | Cobbles
|  | attribute |  |  | conglomerate |  | Conglomerate
|  | attribute |  |  | coral |  | Coral
|  | attribute |  |  | gravel |  | Gravel
|  | attribute |  |  | groundShell |  | Ground Shell
|  | attribute |  |  | lava |  | Lava
|  | attribute |  |  | mud |  | Mud
|  | attribute |  |  | pebbles |  | Pebbles
|  | attribute |  |  | rock |  | Rock
|  | attribute |  |  | sand |  | Sand
|  | attribute |  |  | shell |  | Shell
|  | attribute |  |  | shingle |  | Shingle
|  | attribute |  |  | silt |  | Silt
|  | attribute |  |  | soil |  | Soil
|  | attribute |  |  | stone |  | Stone
|  | attribute |  |  | volcanicAsh |  | Volcanic Ash
|  | attribute | ContactZone.width | Width | + | 0..1 | Unit: metre |  |  | [constraint #1] The Width attribute value of the contact zone must be a well-formed and numerically valid interval.
|  | subclassOf | ContactZone.subclassOf | Subclass-of | FeatureEntity |  | Feature Entity {Abstract}
ContaminatedRegion | Contaminated Region | * |  |  | + |  |  |  | «featureType» | [constraint #1] The identification information of a contaminated region (inherited from [FeatureEntity]) shall not include a Basic Encyclopedia (BE) Number.
|  | * | [7 empty] | [constraint #2] The identification information of a contaminated region (inherited from [FeatureEntity]) shall not include a Vertical Obstruction Identifier.
|  | geometry | ContaminatedRegion.geometry | Geometry | PointGeometryInfo | 1..* | Point Geometry Information |  |  | [constraint] The associated geometry(ies) are either point(s) representing the centre of, and/or surface(s) representing the extent of, this contaminated region.
|  | geometry |  |  | SurfaceGeometryInfo |  | Surface Geometry Information
|  | attribute | ContaminatedRegion.area | Area | + | 0..1 | Unit: squareMetre
|  | attribute | ContaminatedRegion.contaminantSource | Contaminant Source | - | 0..1 | Domain members:
|  | attribute |  |  | dredging |  | Dredging
|  | attribute |  |  | factories |  | Factories
|  | attribute |  |  | farmRunOff |  | Farm Run-off
|  | attribute |  |  | militaryOperations |  | Military Operations
|  | attribute |  |  | naturallyOccurring |  | Naturally Occurring
|  | attribute |  |  | sewers |  | Sewers
|  | attribute |  |  | spoil |  | Spoil
|  | attribute |  |  | wrecks |  | Wrecks
|  | attribute | ContaminatedRegion.length | Length | + | 0..1 | Unit: metre |  |  | [constraint #1] The Length attribute value of the contaminated region must be a well-formed and numerically valid interval.
|  | attribute | ContaminatedRegion.militaryEnvironHazardCat | Military Environmental Hazard Category | - | 0..1 | Domain members:
|  | attribute |  |  | biological |  | Biological
|  | attribute |  |  | chemical |  | Chemical
|  | attribute |  |  | nuclearRadiological |  | Nuclear and/or Radiological
|  | attribute |  |  | thermal |  | Thermal
|  | attribute | ContaminatedRegion.width | Width | + | 0..1 | Unit: metre |  |  | [constraint #1] The Width attribute value of the contaminated region must be a well-formed and numerically valid interval.
|  | subclassOf | ContaminatedRegion.subclassOf | Subclass-of | FeatureEntity |  | Feature Entity {Abstract}
ControlTower | Control Tower | * |  |  | + |  |  |  | «featureType» | [constraint #1] The Attached Building attribute of a control tower (inherited from [Building]) is disallowed.
|  | * | [7 empty] | [constraint #2] The Facility Operational Status of a control tower (inherited from [Building]) is one of: Non-operational; Operational; Partially Operational; Planned; or Temporarily Non-operational.
|  | * | [7 empty] | [constraint #3] The Feature Function of a control tower (inherited from [Building]) is (without repetition) zero or more of: Air Traffic Control; Air Transport; Canal Transport; Emergency Operations; Harbour Control; Inland Waters Transport; Maritime Pilotage; Port Control; Railway Transport; Signalling; and Water Transport.
|  | * | [7 empty] | [constraint #4] The Hazard Shelter Intended Use attribute of a control tower (inherited from [Building]) is disallowed.
|  | * | [7 empty] | [constraint #5] The Manufactured Building attribute of a control tower (inherited from [Building]) is disallowed.
|  | * | [7 empty] | [constraint #6] A control tower never has associated Manufacturing Information (which is otherwise inherited from [Building]).
|  | * | [7 empty] | [constraint #7] The Multi-unit Building attribute of a control tower (inherited from [Building]) is disallowed.
|  | * | [7 empty] | [constraint #8] A control tower never has associated Religious Information (which is otherwise inherited from [Building]).
|  | * | [7 empty] | [constraint #9] The Vertical Construction Material of a control tower (inherited from [Building]) is (without repetition) zero or more of: Aluminum; Brick; Concrete; Glass; Iron; Masonry; Metal; Prestressed Concrete; Reinforced Concrete; Steel; and Wood.
|  | * | [7 empty] | [constraint #10] A control tower never has associated Water Resource Information (which is otherwise inherited from [Building]).
|  | geometry | ControlTower.geometry | Geometry | PointGeometryInfo | 1..* | Point Geometry Information |  |  | [constraint] The associated geometry(ies) are either point(s) representing the centre of, and/or surface(s) representing the extent of, this control tower (or collection of control towers).
|  | geometry |  |  | SurfaceGeometryInfo |  | Surface Geometry Information
|  | attribute | ControlTower.collection | Collection | - | 0..1 | Domain members:
|  | attribute |  |  | FALSE |  | False
|  | attribute |  |  | TRUE |  | True
|  | attribute | ControlTower.featureCount | Feature Count | + | 0..1 | Unit: unitless |  |  | [constraint #1] The Feature Count attribute value of the control tower is restricted to fall in the range of 1 to 999, inclusive.
|  | attribute | ControlTower.maritimeNavigationMarked | Maritime Navigation Marked | - | 0..1 | Domain members:
|  | attribute |  |  | FALSE |  | False
|  | attribute |  |  | TRUE |  | True
|  | attribute | ControlTower.supported | Supported | - | 0..1 | Domain members:
|  | attribute |  |  | FALSE |  | False
|  | attribute |  |  | TRUE |  | True
|  | attribute | ControlTower.transportationSystemType | Transportation System Type | - | 0..* | Collection members: | {ordered, unique}
|  | attribute |  |  | aeronautical |  | Aeronautical
|  | attribute |  |  | canal |  | Canal
|  | attribute |  |  | inlandWaterway |  | Inland Waterway
|  | attribute |  |  | maritime |  | Maritime
|  | attribute |  |  | railway |  | Railway
|  | attribute |  |  | road |  | Road
|  | soc | ControlTower.collectedSet | Control Tower Collection | ControlTower | 0..1 | Control Tower | Aggregation
|  | soc | ControlTower.member | Control Tower Collection Member | ControlTower | 0..* | Control Tower | {unordered, unique} |  | If attribute 'Collection' exists then its value must be TRUE.
|  | soc | ControlTower.surveyPoint | Control Tower-locating Survey Point | SurveyPoint | 0..1 | Survey Point
|  | subclassOf | ControlTower.subclassOf | Subclass-of | Building |  | Building
Conveyor | Conveyor | * |  |  | + |  |  |  | «featureType» | [constraint #1] The Cross-sectional Shape attribute of a conveyor (inherited from [NonBuildingStructure]) is disallowed.
|  | * | [7 empty] | [constraint #2] The Feature Function is never applicable to a conveyor; the function (inherited from [NonBuildingStructure]) is fixed by the nature of the non-building structure.
|  | * | [7 empty] | [constraint #3] A conveyor never has associated Manufacturing Information (which is otherwise inherited from [NonBuildingStructure]).
|  | * | [7 empty] | [constraint #4] The Vertical Construction Material of a conveyor (inherited from [NonBuildingStructure]) is (without repetition) zero or more of: Concrete; Iron; Masonry; Metal; Steel; and Wood.
|  | * | [7 empty] | [constraint #5] A conveyor never has associated Water Resource Information (which is otherwise inherited from [NonBuildingStructure]).
|  | geometry | Conveyor.geometry | Geometry | CurveGeometryInfo | 1..* | Curve Geometry Information |  |  | [constraint] The associated geometry(ies) are either point(s) representing the centre of, and/or curve(s) representing the centre-line of, this conveyor (or collection of conveyors).
|  | geometry |  |  | PointGeometryInfo |  | Point Geometry Information
|  | attribute | Conveyor.colourPattern | Colour Pattern | + | 0..1
|  | attribute | Conveyor.navigationMarkColour | Navigation Mark Colour | - | 0..* | Collection members: | {ordered, unique}
|  | attribute |  |  | amber |  | Amber
|  | attribute |  |  | black |  | Black
|  | attribute |  |  | blue |  | Blue
|  | attribute |  |  | borderStripe |  | Border Stripe
|  | attribute |  |  | brown |  | Brown
|  | attribute |  |  | diagonalStripes |  | Diagonal Stripes
|  | attribute |  |  | green |  | Green
|  | attribute |  |  | grey |  | Grey
|  | attribute |  |  | horizontalStripes |  | Horizontal Stripes
|  | attribute |  |  | magenta |  | Magenta
|  | attribute |  |  | orange |  | Orange
|  | attribute |  |  | pink |  | Pink
|  | attribute |  |  | red |  | Red
|  | attribute |  |  | singleColor |  | Single Color
|  | attribute |  |  | squared |  | Squared
|  | attribute |  |  | stripes |  | Stripes
|  | attribute |  |  | verticalStripes |  | Vertical Stripes
|  | attribute |  |  | violet |  | Violet
|  | attribute |  |  | white |  | White
|  | attribute |  |  | yellow |  | Yellow
|  | attribute | Conveyor.predominantFeatureHeight | Predominant Feature Height | + | 0..1 | Unit: metre |  |  | [constraint #1] The Predominant Feature Height attribute value of the conveyor must be a well-formed and numerically valid interval.
|  | attribute | Conveyor.specifiedComplianceType | Specified Compliance Type | - | 0..1 | Domain members:
|  | attribute |  |  | mandatory |  | Mandatory
|  | attribute |  |  | notMandatory |  | Not Mandatory
|  | attribute |  |  | notRecommended |  | Not Recommended
|  | attribute |  |  | recommended |  | Recommended
|  | attribute |  |  | reserved |  | Reserved
|  | attribute | Conveyor.supported | Supported | - | 0..1 | Domain members:
|  | attribute |  |  | FALSE |  | False
|  | attribute |  |  | TRUE |  | True
|  | soc | Conveyor.extractionMine | Conveyor-containing Extraction Mine | ExtractionMine | 0..1 | Extraction Mine
|  | subclassOf | Conveyor.subclassOf | Subclass-of | NonBuildingStructure |  | Non-building Structure
CoolingFacility | Cooling Facility | * |  |  | + |  |  |  | «featureType» | [constraint #1] The Facility Operational Status of a cooling facility (inherited from [Facility]) is one of: Non-operational; Operational; Partially Operational; Planned; or Temporarily Non-operational.
|  | * | [7 empty] | [constraint #2] The Feature Function of a cooling facility (inherited from [Facility]) is (without repetition) zero or more of: Commerce; Government; Manufacturing; and Residence.
|  | * | [7 empty] | [constraint #3] A cooling facility never has associated Manufacturing Information (which is otherwise inherited from [Facility]) as it specifically has a Raw Material.
|  | * | [7 empty] | [constraint #4] The Radar Significance attribute of a cooling facility (inherited from [Facility]) is disallowed.
|  | * | [7 empty] | [constraint #5] A cooling facility never has associated Religious Information (which is otherwise inherited from [Facility]).
|  | * | [7 empty] | [constraint #6] The Vertical Construction Material of a cooling facility (inherited from [Facility]) is (without repetition) zero or more of: Brick; Concrete; Masonry; Metal; Prestressed Concrete; Reinforced Concrete; Steel; Stone; and Wood.
|  | geometry | CoolingFacility.geometry | Geometry | CurveGeometryInfo | 1..* | Curve Geometry Information |  |  | [constraint] The associated geometry(ies) are either point(s) representing the centre of, or curve(s) representing the centre-line of, and/or surface(s) representing the extent of, this cooling facility (or collection of cooling facilities).
|  | geometry |  |  | PointGeometryInfo |  | Point Geometry Information
|  | geometry |  |  | SurfaceGeometryInfo |  | Surface Geometry Information
|  | attribute | CoolingFacility.rawMaterial | Raw Material | - | 0..* | Collection members: | {ordered, unique}
|  | attribute |  |  | electricPower |  | Electric Power
|  | attribute |  |  | gas |  | Gas
|  | attribute |  |  | liquefiedNaturalGas |  | Liquefied Natural Gas (LNG)
|  | attribute |  |  | liquefiedPetroleumGas |  | Liquefied Petroleum Gas (LPG)
|  | attribute |  |  | oil |  | Oil
|  | subclassOf | CoolingFacility.subclassOf | Subclass-of | Facility |  | Facility
CoolingTower | Cooling Tower | * |  |  | + |  |  |  | «featureType» | [constraint #1] The Cross-sectional Shape of a cooling tower (inherited from [NonBuildingStructure]) is one of: irregular; rectangular; circular; or square.
|  | * | [7 empty] | [constraint #2] The Feature Function is never applicable to a cooling tower; the function (inherited from [NonBuildingStructure]) is fixed by the nature of the non-building structure.
|  | * | [7 empty] | [constraint #3] A cooling tower never has associated Manufacturing Information (which is otherwise inherited from [NonBuildingStructure]).
|  | * | [7 empty] | [constraint #4] The Vertical Construction Material of a cooling tower (inherited from [NonBuildingStructure]) is (without repetition) zero or more of: Aluminum; Brick; Concrete; Iron; Masonry; Metal; Steel; and Stone.
|  | geometry | CoolingTower.geometry | Geometry | PointGeometryInfo | 1..* | Point Geometry Information |  |  | [constraint] The associated geometry(ies) are either point(s) representing the centre of, and/or surface(s) representing the extent of, this cooling tower (or collection of cooling towers).
|  | geometry |  |  | SurfaceGeometryInfo |  | Surface Geometry Information
|  | soc | CoolingTower.electricPowerStation | Cooling Tower-associated Electric Power Station | ElectricPowerStation | 0..1 | Electric Power Station
|  | subclassOf | CoolingTower.subclassOf | Subclass-of | NonBuildingStructure |  | Non-building Structure
SC_CRS | Coordinate Reference System {Abstract} | * |  |  | + |  |  |  | «type»
|  | attribute | SC_CRS.scope | Coordinate Reference System : CRS Scope | + | 1..* |  | {unordered, unique}
|  | subclassOf | SC_CRS.subclass | Subclass | SC_CompoundCRS |  | Compound Coordinate Reference System
|  | subclassOf |  |  | SC_SingleCRS |  | Single Coordinate Reference System {Abstract}
|  | subclassOf | SC_CRS.subclassOf | Subclass-of | IO_IdentifiedObjectBase |  | Identified Object Base {Abstract}
CountryHouse | Country House | * |  |  | + |  |  |  | «featureType» | [constraint #1] The Aeronautical Obstacle Light Present attribute of a country house (inherited from [Building]) is disallowed.
|  | * | [7 empty] | [constraint #2] A country house never has an associated Aerodrome (which is otherwise inherited from [Building]).
|  | * | [7 empty] | [constraint #3] The Attached Building attribute of a country house (inherited from [Building]) is disallowed.
|  | * | [7 empty] | [constraint #4] The Facility Operational Status of a country house (inherited from [Building]) is one of: Non-operational; Operational; Partially Operational; Planned; or Temporarily Non-operational.
|  | * | [7 empty] | [constraint #5] The Feature Function of a country house (inherited from [Building]) is (without repetition) zero or more of: Accommodation; Emergency Operations; Food Service; Hotel; Meeting Place; Museum; Residence; and Restaurant.
|  | * | [7 empty] | [constraint #6] The Hazard Shelter Intended Use attribute of a country house (inherited from [Building]) is disallowed.
|  | * | [7 empty] | [constraint #7] The Manufactured Building attribute of a country house (inherited from [Building]) is disallowed.
|  | * | [7 empty] | [constraint #8] A country house never has associated Manufacturing Information (which is otherwise inherited from [Building]).
|  | * | [7 empty] | [constraint #9] The Multi-unit Building attribute of a country house (inherited from [Building]) is disallowed.
|  | * | [7 empty] | [constraint #10] The Radar Significance attribute of a country house (inherited from [Building]) is disallowed.
|  | * | [7 empty] | [constraint #11] A country house never has associated Religious Information (which is otherwise inherited from [Building]).
|  | * | [7 empty] | [constraint #12] The Vertical Construction Material of a country house (inherited from [Building]) is (without repetition) zero or more of: Brick; Concrete; Glass; Masonry; Prestressed Concrete; Reinforced Concrete; Steel; Stone; and Wood.
|  | * | [7 empty] | [constraint #13] A country house never has associated Water Resource Information (which is otherwise inherited from [Building]).
|  | * | [7 empty] | [constraint #14] The identification information of a country house (inherited from [FeatureEntity]) shall not include a Vertical Obstruction Identifier.
|  | geometry | CountryHouse.geometry | Geometry | CurveGeometryInfo | 1..* | Curve Geometry Information |  |  | [constraint] The associated geometry(ies) are either point(s) representing the centre of, or curve(s) representing the centre-line of, and/or surface(s) representing the extent of, this country house.
|  | geometry |  |  | PointGeometryInfo |  | Point Geometry Information
|  | geometry |  |  | SurfaceGeometryInfo |  | Surface Geometry Information
|  | attribute | CountryHouse.predominantFeatureHeight | Predominant Feature Height | + | 0..1 | Unit: metre |  |  | [constraint #1] The Predominant Feature Height attribute value of the country house must be a well-formed and numerically valid interval.
|  | subclassOf | CountryHouse.subclassOf | Subclass-of | Building |  | Building
Courtyard | Courtyard | * |  |  | + |  |  |  | «featureType» | [constraint #1] The identification information of a courtyard (inherited from [FeatureEntity]) shall not include a Basic Encyclopedia (BE) Number.
|  | * | [7 empty] | [constraint #2] The identification information of a courtyard (inherited from [FeatureEntity]) shall not include a Vertical Obstruction Identifier.
|  | geometry | Courtyard.geometry | Geometry | SurfaceGeometryInfo | 1..* | Surface Geometry Information |  |  | [constraint] The associated geometry(ies) are surface(s) representing the extent of this courtyard.
|  | attribute | Courtyard.area | Area | + | 0..1 | Unit: squareMetre
|  | attribute | Courtyard.crossSectionalShape | Cross-sectional Shape | - | 0..1 | Domain members:
|  | attribute |  |  | circular |  | Circular
|  | attribute |  |  | elliptical |  | Elliptical
|  | attribute |  |  | hexagonal |  | Hexagonal
|  | attribute |  |  | irregular |  | Irregular
|  | attribute |  |  | octagonal |  | Octagonal
|  | attribute |  |  | pentagonal |  | Pentagonal
|  | attribute |  |  | rectangular |  | Rectangular
|  | attribute |  |  | semicircular |  | Semicircular
|  | attribute |  |  | square |  | Square
|  | attribute |  |  | triangular |  | Triangular
|  | attribute | Courtyard.facilityOperationalStatus | Facility Operational Status | - | 0..1 | Domain members:
|  | attribute |  |  | nonOperational |  | Non-operational
|  | attribute |  |  | operational |  | Operational
|  | attribute |  |  | partiallyOperational |  | Partially Operational
|  | attribute |  |  | planned |  | Planned
|  | attribute |  |  | temporarilyNonOperational |  | Temporarily Non-operational
|  | attribute | Courtyard.heightAboveSurfaceLevel | Height Above Surface Level | + | 0..1 | Unit: metre |  |  | [constraint #1] The Height Above Surface Level attribute value of the courtyard must include a well-formed and numerically valid interval.
|  | attribute |  |  | + |  |  |  |  | [constraint #2] The Height Above Surface Level attribute interval value of the courtyard is restricted to fall in the range of 0 to 30000, inclusive.
|  | attribute | Courtyard.heightAboveSurfaceLevel.accuracy | Height Above Surface Level : Height Accuracy | + | 0..1 | Unit: metre
|  | attribute | Courtyard.length | Length | + | 0..1 | Unit: metre |  |  | [constraint #1] The Length attribute value of the courtyard must be a well-formed and numerically valid interval.
|  | attribute | Courtyard.physicalCondition | Physical Condition | - | 0..1 | Domain members:
|  | attribute |  |  | construction |  | Construction
|  | attribute |  |  | damaged |  | Damaged
|  | attribute |  |  | destroyed |  | Destroyed
|  | attribute |  |  | dismantled |  | Dismantled
|  | attribute |  |  | intact |  | Intact
|  | attribute |  |  | unmaintained |  | Unmaintained
|  | attribute | Courtyard.structMatType | Structural Material Type | - | 0..* | Collection members: | {ordered, unique}
|  | attribute |  |  | asphalt |  | Asphalt
|  | attribute |  |  | brick |  | Brick
|  | attribute |  |  | concrete |  | Concrete
|  | attribute |  |  | gravel |  | Gravel
|  | attribute |  |  | masonry |  | Masonry
|  | attribute |  |  | sand |  | Sand
|  | attribute |  |  | soil |  | Soil
|  | attribute |  |  | stone |  | Stone
|  | attribute |  |  | turf |  | Turf
|  | attribute |  |  | wood |  | Wood
|  | attribute | Courtyard.width | Width | + | 0..1 | Unit: metre |  |  | [constraint #1] The Width attribute value of the courtyard must be a well-formed and numerically valid interval.
|  | soc | Courtyard.religiousInfo | Courtyard-associated Religious Information | ReligiousInfo | 0..1 | Religious Information
|  | soc | Courtyard.surroundingBuilding | Courtyard-surrounding Building | Building | 0..1 | Building | Aggregation
|  | subclassOf | Courtyard.subclassOf | Subclass-of | FeatureEntity |  | Feature Entity {Abstract}
Crane | Crane | * |  |  | + |  |  |  | «featureType» | [constraint #1] The Cross-sectional Shape attribute of a crane (inherited from [NonBuildingStructure]) is disallowed.
|  | * | [7 empty] | [constraint #2] The Feature Function is never applicable to a crane; the function (inherited from [NonBuildingStructure]) is fixed by the nature of the non-building structure.
|  | * | [7 empty] | [constraint #3] A crane never has associated Manufacturing Information (which is otherwise inherited from [NonBuildingStructure]).
|  | * | [7 empty] | [constraint #4] The Vertical Construction Material of a crane (inherited from [NonBuildingStructure]) is (without repetition) zero or more of: Aluminum; Iron; Metal; and Steel.
|  | * | [7 empty] | [constraint #5] A crane never has associated Water Resource Information (which is otherwise inherited from [NonBuildingStructure]).
|  | geometry | Crane.geometry | Geometry | PointGeometryInfo | 1..* | Point Geometry Information |  |  | [constraint] The associated geometry(ies) are either point(s) representing the centre of, and/or surface(s) representing the extent of, this crane (or collection of cranes).
|  | geometry |  |  | SurfaceGeometryInfo |  | Surface Geometry Information
|  | attribute | Crane.colourPattern | Colour Pattern | - | 0..1 | Domain members:
|  | attribute |  |  | borderStripe |  | Border Stripe
|  | attribute |  |  | diagonalStripes |  | Diagonal Stripes
|  | attribute |  |  | horizontalStripes |  | Horizontal Stripes
|  | attribute |  |  | singleColor |  | Single Color
|  | attribute |  |  | squared |  | Squared
|  | attribute |  |  | stripes |  | Stripes
|  | attribute |  |  | verticalStripes |  | Vertical Stripes
|  | attribute | Crane.craneMaxObsClearance | Crane Maximum Obstruction Clearance | + | 0..1 | Unit: metre
|  | attribute | Crane.craneMobilityType | Crane Mobility Type | - | 0..1 | Domain members:
|  | attribute |  |  | fixed |  | Fixed
|  | attribute |  |  | floating |  | Floating
|  | attribute |  |  | mobile |  | Mobile
|  | attribute |  |  | travelling |  | Travelling
|  | attribute | Crane.craneSupportDistance | Crane Support Distance | + | 0..1 | Unit: metre |  |  | [constraint #1] The Crane Support Distance attribute value of the crane is restricted to be non-negative.
|  | attribute | Crane.craneType | Crane Type | - | 0..1 | Domain members:
|  | attribute |  |  | bridgeCrane |  | Bridge Crane
|  | attribute |  |  | containerCrane |  | Container Crane
|  | attribute |  |  | rotatingCrane |  | Rotating Crane
|  | attribute |  |  | towerCrane |  | Tower Crane
|  | attribute | Crane.hydrographicBaseHeight | Hydrographic Base Height | + | 0..1 | Unit: metre |  |  | [constraint #1] The Hydrographic Base Height attribute value of the crane is restricted to fall in the range of -400 to 30000, inclusive.
|  | attribute | Crane.hydrographicBaseHeight.referenceDatum | Hydrographic Base Height : Reference Datum | - | 0..1 | Domain members:
|  | attribute |  |  | highestHighWater |  | Highest High Water
|  | attribute |  |  | indianSpringHighWater |  | Indian Spring High Water
|  | attribute |  |  | meanHigherHighWater |  | Mean Higher High Water
|  | attribute |  |  | meanHigherHighWaterSprings |  | Mean Higher High Water Springs
|  | attribute |  |  | meanHighWater |  | Mean High Water
|  | attribute |  |  | meanHighWaterSprings |  | Mean High Water Springs
|  | attribute |  |  | meanSeaLevel |  | Mean Sea Level
|  | attribute | Crane.hydrographicBaseHeight.referenceDatumName | Hydrographic Base Height : Reference Datum Name | + | 0..1
|  | attribute | Crane.liftingCapacity | Lifting Capacity | + | 0..1 | Unit: tonne |  |  | [constraint #1] The Lifting Capacity attribute value of the crane is restricted to be non-negative.
|  | attribute | Crane.locationRefToShoreline | Location Referenced to Shoreline | - | 0..1 | Domain members:
|  | attribute |  |  | atShoreline |  | At Shoreline
|  | attribute |  |  | inland |  | Inland
|  | attribute |  |  | offshore |  | Offshore
|  | attribute | Crane.navigationMarkColour | Navigation Mark Colour | - | 0..* | Collection members: | {ordered, unique}
|  | attribute |  |  | amber |  | Amber
|  | attribute |  |  | black |  | Black
|  | attribute |  |  | blue |  | Blue
|  | attribute |  |  | brown |  | Brown
|  | attribute |  |  | green |  | Green
|  | attribute |  |  | grey |  | Grey
|  | attribute |  |  | magenta |  | Magenta
|  | attribute |  |  | orange |  | Orange
|  | attribute |  |  | pink |  | Pink
|  | attribute |  |  | red |  | Red
|  | attribute |  |  | violet |  | Violet
|  | attribute |  |  | white |  | White
|  | attribute |  |  | yellow |  | Yellow
|  | attribute | Crane.predominantFeatureHeight | Predominant Feature Height | + | 0..1 | Unit: metre |  |  | [constraint #1] The Predominant Feature Height attribute value of the crane must be a well-formed and numerically valid interval.
|  | attribute | Crane.specifiedComplianceType | Specified Compliance Type | - | 0..1 | Domain members:
|  | attribute |  |  | mandatory |  | Mandatory
|  | attribute |  |  | notMandatory |  | Not Mandatory
|  | attribute |  |  | notRecommended |  | Not Recommended
|  | attribute |  |  | recommended |  | Recommended
|  | attribute |  |  | reserved |  | Reserved
|  | attribute | Crane.supported | Supported | - | 0..1 | Domain members:
|  | attribute |  |  | FALSE |  | False
|  | attribute |  |  | TRUE |  | True
|  | attribute | Crane.transportationSystemType | Transportation System Type | - | 0..* | Collection members: | {ordered, unique}
|  | attribute |  |  | maritime |  | Maritime
|  | attribute |  |  | noTransportationSystem |  | No Transportation System
|  | attribute |  |  | railway |  | Railway
|  | attribute |  |  | road |  | Road
|  | subclassOf | Crane.subclassOf | Subclass-of | NonBuildingStructure |  | Non-building Structure
CrashWreckRemovalService | Crash and Wreckage Removal Service | * |  |  | + |  |  |  | «type»
|  | subclassOf | CrashWreckRemovalService.subclassOf | Subclass-of | EmergencyResponseService |  | Emergency Response Service
Crater | Crater | * |  |  | + |  |  |  | «featureType» | [constraint #1] The identification information of a crater (inherited from [FeatureEntity]) shall not include a Basic Encyclopedia (BE) Number.
|  | * | [7 empty] | [constraint #2] The identification information of a crater (inherited from [FeatureEntity]) shall not include a Vertical Obstruction Identifier.
|  | geometry | Crater.geometry | Geometry | PointGeometryInfo | 1..* | Point Geometry Information |  |  | [constraint] The associated geometry(ies) are either point(s) representing the centre of, and/or surface(s) representing the extent of, this crater (or collection of craters).
|  | geometry |  |  | SurfaceGeometryInfo |  | Surface Geometry Information
|  | attribute | Crater.area | Area | + | 0..1 | Unit: squareMetre
|  | attribute | Crater.collection | Collection | - | 0..1 | Domain members:
|  | attribute |  |  | FALSE |  | False
|  | attribute |  |  | TRUE |  | True
|  | attribute | Crater.deepDepthBelowSurfLevel | Deepest Depth Below Surface Level | + | 0..1 | Unit: metre
|  | attribute | Crater.featureCount | Feature Count | + | 0..1 | Unit: unitless |  |  | [constraint #1] The Feature Count attribute value of the crater is restricted to fall in the range of 1 to 999, inclusive.
|  | attribute | Crater.length | Length | + | 0..1 | Unit: metre |  |  | [constraint #1] The Length attribute value of the crater must be a well-formed and numerically valid interval.
|  | attribute | Crater.terrainSurfaceMaterial | Terrain Surface Material | - | 0..* | Collection members: | {ordered, unique}
|  | attribute |  |  | bedrock |  | Bedrock
|  | attribute |  |  | boulders |  | Boulders
|  | attribute |  |  | evaporite |  | Evaporite
|  | attribute |  |  | frozenWater |  | Frozen Water
|  | attribute |  |  | gravel |  | Gravel
|  | attribute |  |  | lavaFlow |  | Lava Flow
|  | attribute |  |  | loess |  | Loess
|  | attribute |  |  | mud |  | Mud
|  | attribute |  |  | rock |  | Rock
|  | attribute |  |  | sand |  | Sand
|  | attribute |  |  | soil |  | Soil
|  | attribute | Crater.width | Width | + | 0..1 | Unit: metre |  |  | [constraint #1] The Width attribute value of the crater must be a well-formed and numerically valid interval.
|  | soc | Crater.collectedSet | Crater Collection | Crater | 0..1 | Crater | Aggregation
|  | soc | Crater.member | Crater Collection Member | Crater | 0..* | Crater | {unordered, unique} |  | If attribute 'Collection' exists then its value must be TRUE.
|  | subclassOf | Crater.subclassOf | Subclass-of | FeatureEntity |  | Feature Entity {Abstract}
Crevasse | Crevasse | * |  |  | + |  |  |  | «featureType» | [constraint #1] The identification information of a crevasse (inherited from [FeatureEntity]) shall not include a Basic Encyclopedia (BE) Number.
|  | * | [7 empty] | [constraint #2] The identification information of a crevasse (inherited from [FeatureEntity]) shall not include a Vertical Obstruction Identifier.
|  | geometry | Crevasse.geometry | Geometry | CurveGeometryInfo | 1..* | Curve Geometry Information |  |  | [constraint] The associated geometry(ies) are either curve(s) representing the centre-line of, and/or surface(s) representing the extent of, this crevasse.
|  | geometry |  |  | SurfaceGeometryInfo |  | Surface Geometry Information
|  | attribute | Crevasse.area | Area | + | 0..1 | Unit: squareMetre
|  | attribute | Crevasse.deepDepthBelowSurfLevel | Deepest Depth Below Surface Level | + | 0..1 | Unit: metre
|  | attribute | Crevasse.highestElevation | Highest Elevation | + | 0..* | Unit: metre | {ordered, unique} |  | [constraint #1] The Highest Elevation attribute value list of the crevasse contains elevation values that are restricted to fall in the range of -400 to 30000, inclusive.
|  | attribute | Crevasse.highestElevation.accuracy | Highest Elevation : Absolute Vertical Accuracy | + | 0..* | Unit: metre | {ordered, unique}
|  | attribute | Crevasse.highestElevation.vertDatum | Highest Elevation : Vertical Datum | + | 0..* |  | {ordered, unique}
|  | attribute | Crevasse.length | Length | + | 0..1 | Unit: metre |  |  | [constraint #1] The Length attribute value of the crevasse must be a well-formed and numerically valid interval.
|  | attribute | Crevasse.predominantFeatureDepth | Predominant Feature Depth | + | 0..1 | Unit: metre |  |  | [constraint #1] The Predominant Feature Depth attribute value of the crevasse must be a well-formed and numerically valid interval.
|  | attribute | Crevasse.width | Width | + | 0..1 | Unit: metre |  |  | [constraint #1] The Width attribute value of the crevasse must be a well-formed and numerically valid interval.
|  | subclassOf | Crevasse.subclassOf | Subclass-of | FeatureEntity |  | Feature Entity {Abstract}
Crevice | Crevice | * |  |  | + |  |  |  | «featureType» | [constraint #1] The identification information of a crevice (inherited from [FeatureEntity]) shall not include a Basic Encyclopedia (BE) Number.
|  | * | [7 empty] | [constraint #2] The identification information of a crevice (inherited from [FeatureEntity]) shall not include a Vertical Obstruction Identifier.
|  | geometry | Crevice.geometry | Geometry | CurveGeometryInfo | 1..* | Curve Geometry Information |  |  | [constraint] The associated geometry(ies) are either curve(s) representing the centre-line of, and/or surface(s) representing the extent of, this crevice.
|  | geometry |  |  | SurfaceGeometryInfo |  | Surface Geometry Information
|  | attribute | Crevice.area | Area | + | 0..1 | Unit: squareMetre
|  | attribute | Crevice.deepDepthBelowSurfLevel | Deepest Depth Below Surface Level | + | 0..1 | Unit: metre
|  | attribute | Crevice.highestElevation | Highest Elevation | + | 0..* | Unit: metre | {ordered, unique} |  | [constraint #1] The Highest Elevation attribute value list of the crevice contains elevation values that are restricted to fall in the range of -400 to 30000, inclusive.
|  | attribute | Crevice.highestElevation.accuracy | Highest Elevation : Absolute Vertical Accuracy | + | 0..* | Unit: metre | {ordered, unique}
|  | attribute | Crevice.highestElevation.vertDatum | Highest Elevation : Vertical Datum | + | 0..* |  | {ordered, unique}
|  | attribute | Crevice.length | Length | + | 0..1 | Unit: metre |  |  | [constraint #1] The Length attribute value of the crevice must be a well-formed and numerically valid interval.
|  | attribute | Crevice.predominantFeatureDepth | Predominant Feature Depth | + | 0..1 | Unit: metre |  |  | [constraint #1] The Predominant Feature Depth attribute value of the crevice must be a well-formed and numerically valid interval.
|  | attribute | Crevice.structMatType | Structural Material Type | - | 0..* | Collection members: | {ordered, unique}
|  | attribute |  |  | rock |  | Rock
|  | attribute |  |  | soil |  | Soil
|  | attribute | Crevice.width | Width | + | 0..1 | Unit: metre |  |  | [constraint #1] The Width attribute value of the crevice must be a well-formed and numerically valid interval.
|  | subclassOf | Crevice.subclassOf | Subclass-of | FeatureEntity |  | Feature Entity {Abstract}
Crib | Crib | * |  |  | + |  |  |  | «featureType» | [constraint #1] The identification information of a crib (inherited from [FeatureEntity]) shall not include a Basic Encyclopedia (BE) Number.
|  | * | [7 empty] | [constraint #2] The identification information of a crib (inherited from [FeatureEntity]) shall not include a Vertical Obstruction Identifier.
|  | geometry | Crib.geometry | Geometry | PointGeometryInfo | 1..* | Point Geometry Information |  |  | [constraint] The associated geometry(ies) are either point(s) representing the centre of, and/or surface(s) representing the extent of, this crib.
|  | geometry |  |  | SurfaceGeometryInfo |  | Surface Geometry Information
|  | attribute | Crib.angleOfOrientation | Angle of Orientation | + | 0..1 | Unit: arcDegree |  |  | [constraint #1] The Angle of Orientation attribute value of the crib is restricted to fall in the range of 0 to 360, inclusive.
|  | attribute | Crib.area | Area | + | 0..1 | Unit: squareMetre
|  | attribute | Crib.facilityOperationalStatus | Facility Operational Status | - | 0..1 | Domain members:
|  | attribute |  |  | nonOperational |  | Non-operational
|  | attribute |  |  | operational |  | Operational
|  | attribute |  |  | partiallyOperational |  | Partially Operational
|  | attribute |  |  | planned |  | Planned
|  | attribute |  |  | temporarilyNonOperational |  | Temporarily Non-operational
|  | attribute | Crib.heightAboveSurfaceLevel | Height Above Surface Level | + | 0..1 | Unit: metre |  |  | [constraint #1] The Height Above Surface Level attribute value of the crib must include a well-formed and numerically valid interval.
|  | attribute |  |  | + |  |  |  |  | [constraint #2] The Height Above Surface Level attribute interval value of the crib is restricted to fall in the range of 0 to 30000, inclusive.
|  | attribute | Crib.heightAboveSurfaceLevel.accuracy | Height Above Surface Level : Height Accuracy | + | 0..1 | Unit: metre
|  | attribute | Crib.highestElevation | Highest Elevation | + | 0..* | Unit: metre | {ordered, unique} |  | [constraint #1] The Highest Elevation attribute value list of the crib contains elevation values that are restricted to fall in the range of -400 to 30000, inclusive.
|  | attribute | Crib.highestElevation.accuracy | Highest Elevation : Absolute Vertical Accuracy | + | 0..* | Unit: metre | {ordered, unique}
|  | attribute | Crib.highestElevation.vertDatum | Highest Elevation : Vertical Datum | + | 0..* |  | {ordered, unique}
|  | attribute | Crib.hydrographicBaseHeight | Hydrographic Base Height | + | 0..1 | Unit: metre |  |  | [constraint #1] The Hydrographic Base Height attribute value of the crib is restricted to fall in the range of -400 to 30000, inclusive.
|  | attribute | Crib.hydrographicBaseHeight.referenceDatum | Hydrographic Base Height : Reference Datum | - | 0..1 | Domain members:
|  | attribute |  |  | highestHighWater |  | Highest High Water
|  | attribute |  |  | indianSpringHighWater |  | Indian Spring High Water
|  | attribute |  |  | meanHigherHighWater |  | Mean Higher High Water
|  | attribute |  |  | meanHigherHighWaterSprings |  | Mean Higher High Water Springs
|  | attribute |  |  | meanHighWater |  | Mean High Water
|  | attribute |  |  | meanHighWaterSprings |  | Mean High Water Springs
|  | attribute |  |  | meanSeaLevel |  | Mean Sea Level
|  | attribute | Crib.hydrographicBaseHeight.referenceDatumName | Hydrographic Base Height : Reference Datum Name | + | 0..1
|  | attribute | Crib.length | Length | + | 0..1 | Unit: metre |  |  | [constraint #1] The Length attribute value of the crib must be a well-formed and numerically valid interval.
|  | attribute | Crib.physicalCondition | Physical Condition | - | 0..1 | Domain members:
|  | attribute |  |  | construction |  | Construction
|  | attribute |  |  | damaged |  | Damaged
|  | attribute |  |  | destroyed |  | Destroyed
|  | attribute |  |  | dismantled |  | Dismantled
|  | attribute |  |  | intact |  | Intact
|  | attribute |  |  | unmaintained |  | Unmaintained
|  | attribute | Crib.structMatType | Structural Material Type | - | 0..* | Collection members: | {ordered, unique}
|  | attribute |  |  | brick |  | Brick
|  | attribute |  |  | concrete |  | Concrete
|  | attribute |  |  | masonry |  | Masonry
|  | attribute |  |  | metal |  | Metal
|  | attribute |  |  | stone |  | Stone
|  | attribute | Crib.width | Width | + | 0..1 | Unit: metre |  |  | [constraint #1] The Width attribute value of the crib must be a well-formed and numerically valid interval.
|  | soc | Crib.verticalPositioningInfo | Crib-associated Vertical Positioning Information | HydroVertPositioningInfo | 0..1 | Hydrographic Vertical Positioning Information
|  | subclassOf | Crib.subclassOf | Subclass-of | FeatureEntity |  | Feature Entity {Abstract}
CropInfo | Crop Information | * |  |  | + |  |  |  | «type» | [constraint #1] There exists at least one of the following associated entities: Crop Land, Farm, Hop Field, Industrial Farm, Orchard, Plant Nursery, Ranch, Rice Field, or Vineyard.
|  | attribute | CropInfo.cropSpecies | Crop Species | - | 0..* | Collection members: | {ordered, unique}
|  | attribute |  |  | almond |  | Almond
|  | attribute |  |  | apple |  | Apple
|  | attribute |  |  | bamboo |  | Bamboo
|  | attribute |  |  | banana |  | Banana
|  | attribute |  |  | barley |  | Barley
|  | attribute |  |  | berry |  | Berry
|  | attribute |  |  | cacao |  | Cacao
|  | attribute |  |  | cannabis |  | Cannabis
|  | attribute |  |  | carob |  | Carob
|  | attribute |  |  | chestnut |  | Chestnut
|  | attribute |  |  | citrus |  | Citrus
|  | attribute |  |  | coconut |  | Coconut
|  | attribute |  |  | coffee |  | Coffee
|  | attribute |  |  | corkOak |  | Cork-Oak
|  | attribute |  |  | cotton |  | Cotton
|  | attribute |  |  | date |  | Date
|  | attribute |  |  | dryCrop |  | Dry Crop
|  | attribute |  |  | fibreCrop |  | Fibre Crop
|  | attribute |  |  | fruitTree |  | Fruit Tree
|  | attribute |  |  | grape |  | Grape
|  | attribute |  |  | hazelnut |  | Hazelnut
|  | attribute |  |  | hop |  | Hop
|  | attribute |  |  | maize |  | Maize
|  | attribute |  |  | maple |  | Maple
|  | attribute |  |  | millet |  | Millet
|  | attribute |  |  | oat |  | Oat
|  | attribute |  |  | oilCrop |  | Oil Crop
|  | attribute |  |  | oilPalm |  | Oil Palm
|  | attribute |  |  | olive |  | Olive
|  | attribute |  |  | opiumPoppy |  | Opium Poppy
|  | attribute |  |  | ornamentalCrop |  | Ornamental Crop
|  | attribute |  |  | palmetto |  | Palmetto
|  | attribute |  |  | peach |  | Peach
|  | attribute |  |  | peanut |  | Peanut
|  | attribute |  |  | potato |  | Potato
|  | attribute |  |  | pulse |  | Pulse
|  | attribute |  |  | rice |  | Rice
|  | attribute |  |  | rubber |  | Rubber
|  | attribute |  |  | rye |  | Rye
|  | attribute |  |  | sisal |  | Sisal
|  | attribute |  |  | sorghum |  | Sorghum
|  | attribute |  |  | sugarCane |  | Sugar Cane
|  | attribute |  |  | sugarCrop |  | Sugar Crop
|  | attribute |  |  | tea |  | Tea
|  | attribute |  |  | timber |  | Timber
|  | attribute |  |  | tobacco |  | Tobacco
|  | attribute |  |  | tuber |  | Tuber
|  | attribute |  |  | vegetableCrop |  | Vegetable Crop
|  | attribute |  |  | walnut |  | Walnut
|  | attribute |  |  | wheat |  | Wheat
|  | attribute | CropInfo.farmingMethod | Farming Method | - | 0..* | Collection members: | {ordered, unique}
|  | attribute |  |  | fallow |  | Fallow
|  | attribute |  |  | grazing |  | Grazing
|  | attribute |  |  | permanent |  | Permanent
|  | attribute |  |  | permanentIrrigation |  | Permanent Irrigation
|  | attribute |  |  | slashAndBurn |  | Slash and Burn
|  | attribute | CropInfo.farmingPattern | Farming Pattern | - | 0..* | Collection members: | {ordered, unique}
|  | attribute |  |  | intermingledTrees |  | Intermingled Trees
|  | attribute |  |  | intermingledWoods |  | Intermingled Woods
|  | attribute |  |  | irregular |  | Irregular
|  | attribute |  |  | linear |  | Linear
|  | attribute |  |  | regular |  | Regular
|  | attribute |  |  | terraced |  | Terraced
|  | attribute |  |  | treeless |  | Treeless
|  | attribute |  |  | trellised |  | Trellised
|  | attribute | CropInfo.irrigationMethod | Irrigation Method | - | 0..1 | Domain members:
|  | attribute |  |  | centerPivot |  | Center Pivot
|  | attribute |  |  | furrow |  | Furrow
|  | attribute |  |  | linearMove |  | Linear Move
|  | attribute |  |  | overhead |  | Overhead
|  | soc | CropInfo.cropLand | Crop Information-associated Crop Land | CropLand | 0..* | Crop Land | {unordered, unique}
|  | soc | CropInfo.farm | Crop Information-associated Farm | Farm | 0..* | Farm | {unordered, unique}
|  | soc | CropInfo.hopField | Crop Information-associated Hop Field | HopField | 0..* | Hop Field | {unordered, unique}
|  | soc | CropInfo.industrialFarm | Crop Information-associated Industrial Farm | IndustrialFarm | 0..* | Industrial Farm | {unordered, unique}
|  | soc | CropInfo.orchard | Crop Information-associated Orchard | Orchard | 0..* | Orchard | {unordered, unique}
|  | soc | CropInfo.plantNursery | Crop Information-associated Plant Nursery | PlantNursery | 0..* | Plant Nursery | {unordered, unique}
|  | soc | CropInfo.ranch | Crop Information-associated Ranch | Ranch | 0..* | Ranch | {unordered, unique}
|  | soc | CropInfo.riceField | Crop Information-associated Rice Field | RiceField | 0..* | Rice Field | {unordered, unique}
|  | soc | CropInfo.vineyard | Crop Information-associated Vineyard | Vineyard | 0..* | Vineyard | {unordered, unique}
|  | subclassOf | CropInfo.subclassOf | Subclass-of | InformationEntity |  | Information Entity {Abstract}
CropLand | Crop Land | * |  |  | + |  |  |  | «featureType» | [constraint #1] The identification information of a crop land (inherited from [FeatureEntity]) shall not include a Basic Encyclopedia (BE) Number.
|  | * | [7 empty] | [constraint #2] A crop land never has a Crop Species (an attribute of the associated Crop Information) where the crop corresponds to that appropriate to an alternative feature; such as a: Hop Field; Rice Field or Vineyard. Therefore its allowed values of Crop Species are zero or more of: Barley; Cannabis; Carob; Coffee; Cork Oak; Cotton; Dry Crop; Fibre Crop; Maize; Millet; Oat; Oil Crop; Opium Poppy; Ornamental Crop; Peanut; Potato; Pulse; Rye; Sisal; Sorghum; Sugar Crop; Tobacco; Tuber; Vegetable Crop; and Wheat.
|  | * | [7 empty] | [constraint #3] The identification information of a crop land (inherited from [FeatureEntity]) shall not include a Vertical Obstruction Identifier.
|  | geometry | CropLand.geometry | Geometry | SurfaceGeometryInfo | 1..* | Surface Geometry Information |  |  | [constraint] The associated geometry(ies) are surface(s) representing the extent of this crop land.
|  | attribute | CropLand.area | Area | + | 0..1 | Unit: squareMetre
|  | attribute | CropLand.length | Length | + | 0..1 | Unit: metre |  |  | [constraint #1] The Length attribute value of the crop land must be a well-formed and numerically valid interval.
|  | attribute | CropLand.navigationLandmark | Navigation Landmark | - | 0..1 | Domain members:
|  | attribute |  |  | FALSE |  | False
|  | attribute |  |  | TRUE |  | True
|  | attribute | CropLand.vegetationTrafficImpact | Vegetation Trafficability Impact | + | 0..1 | Unit: percent |  |  | [constraint #1] The Vegetation Trafficability Impact attribute value of the crop land must be a well-formed and numerically valid interval.
|  | attribute |  |  | + |  |  |  |  | [constraint #2] The Vegetation Trafficability Impact attribute interval value of the crop land is restricted to fall in the range of 0 to 100, inclusive.
|  | attribute | CropLand.width | Width | + | 0..1 | Unit: metre |  |  | [constraint #1] The Width attribute value of the crop land must be a well-formed and numerically valid interval.
|  | soc | CropLand.cropInfo | Crop Land-associated Crop Information | CropInfo | 0..1 | Crop Information
|  | subclassOf | CropLand.subclassOf | Subclass-of | FeatureEntity |  | Feature Entity {Abstract}
Crossing | Crossing | * |  |  | + |  |  |  | «featureType» | [constraint #1] The identification information of a crossing (inherited from [FeatureEntity]) shall not include a Basic Encyclopedia (BE) Number.
|  | * | [7 empty] | [constraint #2] The identification information of a crossing (inherited from [FeatureEntity]) shall not include a Vertical Obstruction Identifier.
|  | geometry | Crossing.geometry | Geometry | PointGeometryInfo | 1..* | Point Geometry Information |  |  | [constraint] The associated geometry(ies) are either point(s) representing the centre of, and/or surface(s) representing the extent of, this crossing.
|  | geometry |  |  | SurfaceGeometryInfo |  | Surface Geometry Information
|  | attribute | Crossing.area | Area | + | 0..1 | Unit: squareMetre
|  | attribute | Crossing.crossSectionalShape | Cross-sectional Shape | - | 0..1 | Domain members:
|  | attribute |  |  | circular |  | Circular
|  | attribute |  |  | hexagonal |  | Hexagonal
|  | attribute |  |  | irregular |  | Irregular
|  | attribute |  |  | rectangular |  | Rectangular
|  | attribute |  |  | semicircular |  | Semicircular
|  | attribute |  |  | square |  | Square
|  | attribute |  |  | triangular |  | Triangular
|  | attribute | Crossing.intersectionControlType | Intersection Control Type | - | 0..* | Collection members: | {ordered, unique}
|  | attribute |  |  | groundMarking |  | Ground Marking
|  | attribute |  |  | noControl |  | No Control
|  | attribute |  |  | prioritySign |  | Priority Sign
|  | attribute |  |  | signalDevice |  | Signal Device
|  | attribute |  |  | stopSign |  | Stop Sign
|  | attribute |  |  | yieldSign |  | Yield Sign
|  | attribute | Crossing.length | Length | + | 0..1 | Unit: metre |  |  | [constraint #1] The Length attribute value of the crossing must be a well-formed and numerically valid interval.
|  | attribute | Crossing.transportationSystemType | Transportation System Type | - | 0..* | Collection members: | {ordered, unique}
|  | attribute |  |  | canal |  | Canal
|  | attribute |  |  | railway |  | Railway
|  | attribute |  |  | road |  | Road
|  | attribute | Crossing.width | Width | + | 0..1 | Unit: metre |  |  | [constraint #1] The Width attribute value of the crossing must be a well-formed and numerically valid interval.
|  | subclassOf | Crossing.subclassOf | Subclass-of | FeatureEntity |  | Feature Entity {Abstract}
CulturalContextLocation | Cultural Context Location | * |  |  | + |  |  |  | «featureType» | [constraint #1] The identification information of a cultural context location (inherited from [FeatureEntity]) shall not include a Basic Encyclopedia (BE) Number.
|  | * | [7 empty] | [constraint #2] The identification information of a cultural context location (inherited from [FeatureEntity]) shall not include a Vertical Obstruction Identifier.
|  | geometry | CulturalContextLocation.geometry | Geometry | PointGeometryInfo | 1..* | Point Geometry Information |  |  | [constraint] The associated geometry(ies) are either point(s) representing the centre of, and/or surface(s) representing the extent of, this cultural context location.
|  | geometry |  |  | SurfaceGeometryInfo |  | Surface Geometry Information
|  | attribute | CulturalContextLocation.area | Area | + | 0..1 | Unit: squareMetre
|  | attribute | CulturalContextLocation.culturalContextType | Cultural Context Type | - | 0..1 | Domain members:
|  | attribute |  |  | clan |  | Clan
|  | attribute |  |  | ethnicGroup |  | Ethnic Group
|  | attribute |  |  | language |  | Language
|  | attribute |  |  | nationalIdentity |  | National Identity
|  | attribute |  |  | religion |  | Religion
|  | attribute |  |  | tribe |  | Tribe
|  | attribute | CulturalContextLocation.length | Length | + | 0..1 | Unit: metre |  |  | [constraint #1] The Length attribute value of the cultural context location must be a well-formed and numerically valid interval.
|  | attribute | CulturalContextLocation.population | Population | + | 0..1 | Unit: unitless |  |  | [constraint #1] The Population attribute value of the cultural context location is restricted to be non-negative.
|  | attribute | CulturalContextLocation.width | Width | + | 0..1 | Unit: metre |  |  | [constraint #1] The Width attribute value of the cultural context location must be a well-formed and numerically valid interval.
|  | soc | CulturalContextLocation.religiousInfo | Cultural Context Location-associated Religious Information | ReligiousInfo | 0..1 | Religious Information |  |  | [constraint] A cultural context location never has a Religious Facility Type (an attribute of the associated Religious Information).
|  | subclassOf | CulturalContextLocation.subclassOf | Subclass-of | FeatureEntity |  | Feature Entity {Abstract}
Culvert | Culvert | * |  |  | + |  |  |  | «featureType» | [constraint #1] The identification information of a culvert (inherited from [FeatureEntity]) shall not include a Basic Encyclopedia (BE) Number.
|  | * | [7 empty] | [constraint #2] The identification information of a culvert (inherited from [FeatureEntity]) shall not include a Vertical Obstruction Identifier.
|  | geometry | Culvert.geometry | Geometry | CurveGeometryInfo | 1..* | Curve Geometry Information |  |  | [constraint] The associated geometry(ies) are either point(s) representing the centre of, or curve(s) representing the centre-line of, and/or surface(s) representing the extent of, this culvert.
|  | geometry |  |  | PointGeometryInfo |  | Point Geometry Information
|  | geometry |  |  | SurfaceGeometryInfo |  | Surface Geometry Information
|  | attribute | Culvert.angleOfOrientation | Angle of Orientation | + | 0..1 | Unit: arcDegree |  |  | [constraint #1] The Angle of Orientation attribute value of the culvert is restricted to fall in the range of 0 to 360, inclusive.
|  | attribute | Culvert.area | Area | + | 0..1 | Unit: squareMetre
|  | attribute | Culvert.crossSectionalProfile | Cross-sectional Profile | - | 0..1 | Domain members:
|  | attribute |  |  | arch |  | Arch
|  | attribute |  |  | box |  | Box
|  | attribute |  |  | semicircular |  | Semicircular
|  | attribute | Culvert.culvertType | Culvert Type | - | 0..1 | Domain members:
|  | attribute |  |  | boxWithLoad |  | Box with Load
|  | attribute |  |  | boxWithSoil |  | Box with Soil
|  | attribute |  |  | regularWithSoil |  | Regular with Soil
|  | attribute | Culvert.facilityOperationalStatus | Facility Operational Status | - | 0..1 | Domain members:
|  | attribute |  |  | nonOperational |  | Non-operational
|  | attribute |  |  | operational |  | Operational
|  | attribute |  |  | partiallyOperational |  | Partially Operational
|  | attribute |  |  | planned |  | Planned
|  | attribute |  |  | temporarilyNonOperational |  | Temporarily Non-operational
|  | attribute | Culvert.length | Length | + | 0..1 | Unit: metre |  |  | [constraint #1] The Length attribute value of the culvert must be a well-formed and numerically valid interval.
|  | attribute | Culvert.physicalCondition | Physical Condition | - | 0..1 | Domain members:
|  | attribute |  |  | construction |  | Construction
|  | attribute |  |  | damaged |  | Damaged
|  | attribute |  |  | destroyed |  | Destroyed
|  | attribute |  |  | dismantled |  | Dismantled
|  | attribute |  |  | intact |  | Intact
|  | attribute |  |  | unmaintained |  | Unmaintained
|  | attribute | Culvert.structMatType | Structural Material Type | - | 0..* | Collection members: | {ordered, unique}
|  | attribute |  |  | concrete |  | Concrete
|  | attribute |  |  | masonry |  | Masonry
|  | attribute |  |  | metal |  | Metal
|  | attribute | Culvert.width | Width | + | 0..1 | Unit: metre |  |  | [constraint #1] The Width attribute value of the culvert must be a well-formed and numerically valid interval.
|  | subclassOf | Culvert.subclassOf | Subclass-of | FeatureEntity |  | Feature Entity {Abstract}
Curb | Curb | * |  |  | + |  |  |  | «featureType» | [constraint #1] The identification information of a curb (inherited from [FeatureEntity]) shall not include a Basic Encyclopedia (BE) Number.
|  | * | [7 empty] | [constraint #2] The identification information of a curb (inherited from [FeatureEntity]) shall not include a Vertical Obstruction Identifier.
|  | geometry | Curb.geometry | Geometry | CurveGeometryInfo | 1..* | Curve Geometry Information |  |  | [constraint] The associated geometry(ies) are curve(s) representing the centre-line of this curb.
|  | attribute | Curb.length | Length | + | 0..1 | Unit: metre |  |  | [constraint #1] The Length attribute value of the curb must be a well-formed and numerically valid interval.
|  | attribute | Curb.structMatType | Structural Material Type | - | 0..* | Collection members: | {ordered, unique}
|  | attribute |  |  | asphalt |  | Asphalt
|  | attribute |  |  | brick |  | Brick
|  | attribute |  |  | concrete |  | Concrete
|  | attribute |  |  | granite |  | Granite
|  | attribute |  |  | masonry |  | Masonry
|  | attribute |  |  | metal |  | Metal
|  | attribute |  |  | reinforcedConcrete |  | Reinforced Concrete
|  | attribute |  |  | rock |  | Rock
|  | attribute |  |  | soil |  | Soil
|  | attribute |  |  | stone |  | Stone
|  | attribute |  |  | wood |  | Wood
|  | attribute | Curb.surfaceSlope | Surface Slope | + | 0..1 | Unit: percent |  |  | [constraint #1] The Surface Slope attribute value of the curb must be a well-formed and numerically valid interval.
|  | attribute | Curb.width | Width | + | 0..1 | Unit: metre |  |  | [constraint #1] The Width attribute value of the curb must be a well-formed and numerically valid interval.
|  | subclassOf | Curb.subclassOf | Subclass-of | FeatureEntity |  | Feature Entity {Abstract}
CurveGeometryInfo | Curve Geometry Information | * |  |  | + |  |  |  | «type»
|  | subclassOf | CurveGeometryInfo.subclassOf | Subclass-of | GeometryInfo |  | Geometry Information {Abstract}
|  | subclassOf |  |  | GM_Curve |  | Geometry Curve
CustomsImmigrationService | Customs and Immigration Service | * |  |  | + |  |  |  | «type»
|  | attribute | CustomsImmigrationService.aviationPortOfEntryStatus | Aviation Port of Entry Status | - | 0..1 | Domain members:
|  | attribute |  |  | airportOfEntry |  | Airport of Entry
|  | attribute |  |  | airportOfEntryLandRights |  | Airport of Entry and Landing Rights Airport
|  | attribute |  |  | landingRightsAirport |  | Landing Rights Airport
|  | attribute |  |  | limitedAirportOfEntry |  | Limited Airport of Entry
|  | attribute |  |  | limitedLandingRightsAirport |  | Limited Landing Rights Airport
|  | attribute |  |  | regularAirportOfEntry |  | Regular Airport of Entry
|  | attribute |  |  | regularLandingRightsAirport |  | Regular Landing Rights Airport
|  | soc | CustomsImmigrationService.aerodrome | Customs and Immigration Information for Aerodrome | Aerodrome | 1 | Aerodrome {Abstract} | Composition
|  | subclassOf | CustomsImmigrationService.subclassOf | Subclass-of | InformationEntity |  | Information Entity {Abstract}
Cut | Cut | * |  |  | + |  |  |  | «featureType» | [constraint #1] The identification information of a cut (inherited from [FeatureEntity]) shall not include a Basic Encyclopedia (BE) Number.
|  | * | [7 empty] | [constraint #2] The identification information of a cut (inherited from [FeatureEntity]) shall not include a Vertical Obstruction Identifier.
|  | geometry | Cut.geometry | Geometry | CurveGeometryInfo | 1..* | Curve Geometry Information |  |  | [constraint] The associated geometry(ies) are curve(s) representing the centre-line of this cut.
|  | attribute | Cut.area | Area | + | 0..1 | Unit: squareMetre
|  | attribute | Cut.deepDepthBelowSurfLevel | Deepest Depth Below Surface Level | + | 0..1 | Unit: metre
|  | attribute | Cut.directivity | Directivity | - | 0..1 | Domain members:
|  | attribute |  |  | bidirectional |  | Bidirectional
|  | attribute |  |  | leftUnidirectional |  | Left Unidirectional
|  | attribute |  |  | omnidirectional |  | Omnidirectional
|  | attribute |  |  | rightUnidirectional |  | Right Unidirectional
|  | attribute |  |  | unidirectional |  | Unidirectional
|  | attribute | Cut.gradingType | Grading Type | - | 0..1 | Domain members:
|  | attribute |  |  | manySides |  | Many Sides
|  | attribute |  |  | noSides |  | No Sides
|  | attribute |  |  | oneSide |  | One Side
|  | attribute |  |  | twoSides |  | Two Sides
|  | attribute | Cut.heightAboveSurfaceLevel | Height Above Surface Level | + | 0..1 | Unit: metre |  |  | [constraint #1] The Height Above Surface Level attribute value of the cut must include a well-formed and numerically valid interval.
|  | attribute |  |  | + |  |  |  |  | [constraint #2] The Height Above Surface Level attribute interval value of the cut is restricted to fall in the range of 0 to 30000, inclusive.
|  | attribute | Cut.heightAboveSurfaceLevel.accuracy | Height Above Surface Level : Height Accuracy | + | 0..1 | Unit: metre
|  | attribute | Cut.hydrographicDepth | Hydrographic Depth | + | 0..1 | Unit: metre
|  | attribute | Cut.length | Length | + | 0..1 | Unit: metre |  |  | [constraint #1] The Length attribute value of the cut must be a well-formed and numerically valid interval.
|  | attribute | Cut.maximumObstacleHeight | Maximum Obstacle Height | + | 0..1 | Unit: metre
|  | attribute | Cut.physicalCondition | Physical Condition | - | 0..1 | Domain members:
|  | attribute |  |  | construction |  | Construction
|  | attribute |  |  | damaged |  | Damaged
|  | attribute |  |  | destroyed |  | Destroyed
|  | attribute |  |  | dismantled |  | Dismantled
|  | attribute |  |  | intact |  | Intact
|  | attribute |  |  | unmaintained |  | Unmaintained
|  | attribute | Cut.predominantFeatureDepth | Predominant Feature Depth | + | 0..1 | Unit: metre |  |  | [constraint #1] The Predominant Feature Depth attribute value of the cut must be a well-formed and numerically valid interval.
|  | attribute | Cut.predominantFeatureHeight | Predominant Feature Height | + | 0..1 | Unit: metre |  |  | [constraint #1] The Predominant Feature Height attribute value of the cut must be a well-formed and numerically valid interval.
|  | attribute | Cut.surfaceSlope | Surface Slope | + | 0..1 | Unit: percent |  |  | [constraint #1] The Surface Slope attribute value of the cut must be a well-formed and numerically valid interval.
|  | attribute | Cut.transportationSystemType | Transportation System Type | - | 0..* | Collection members: | {ordered, unique}
|  | attribute |  |  | aqueduct |  | Aqueduct
|  | attribute |  |  | canal |  | Canal
|  | attribute |  |  | pedestrian |  | Pedestrian
|  | attribute |  |  | railway |  | Railway
|  | attribute |  |  | road |  | Road
|  | attribute | Cut.width | Width | + | 0..1 | Unit: metre |  |  | [constraint #1] The Width attribute value of the cut must be a well-formed and numerically valid interval.
|  | soc | Cut.cutLine | Cut-associated Cut Line | CutLine | 0..2 | Cut Line | {unordered, unique}
|  | subclassOf | Cut.subclassOf | Subclass-of | FeatureEntity |  | Feature Entity {Abstract}
CutLine | Cut Line | * |  |  | + |  |  |  | «featureType» | [constraint #1] The identification information of a cut line (inherited from [FeatureEntity]) shall not include a Basic Encyclopedia (BE) Number.
|  | * | [7 empty] | [constraint #2] The identification information of a cut line (inherited from [FeatureEntity]) shall not include a Vertical Obstruction Identifier.
|  | * | [7 empty] | [constraint #3] A cut line never has an associated Geographic Name Collection (which is otherwise inherited from [FeatureEntity] with its associated [GeoNameInfo]).
|  | geometry | CutLine.geometry | Geometry | CurveGeometryInfo | 1..* | Curve Geometry Information |  |  | [constraint] The associated geometry(ies) are curve(s) representing the line of this cut line.
|  | attribute | CutLine.length | Length | + | 0..1 | Unit: metre |  |  | [constraint #1] The Length attribute value of the cut line must be a well-formed and numerically valid interval.
|  | attribute | CutLine.predominantFeatureHeight | Predominant Feature Height | + | 0..1 | Unit: metre |  |  | [constraint #1] The Predominant Feature Height attribute value of the cut line must be a well-formed and numerically valid interval.
|  | attribute | CutLine.surfaceSlope | Surface Slope | + | 0..1 | Unit: percent |  |  | [constraint #1] The Surface Slope attribute value of the cut line must be a well-formed and numerically valid interval.
|  | attribute | CutLine.transportationSystemType | Transportation System Type | - | 0..* | Collection members: | {ordered, unique}
|  | attribute |  |  | aqueduct |  | Aqueduct
|  | attribute |  |  | canal |  | Canal
|  | attribute |  |  | pedestrian |  | Pedestrian
|  | attribute |  |  | railway |  | Railway
|  | attribute |  |  | road |  | Road
|  | soc | CutLine.cut | Cut Line-associated Cut | Cut | 0..1 | Cut
|  | subclassOf | CutLine.subclassOf | Subclass-of | FeatureEntity |  | Feature Entity {Abstract}
Dam | Dam | * |  |  | + |  |  |  | «featureType»
|  | geometry | Dam.geometry | Geometry | CurveGeometryInfo | 1..* | Curve Geometry Information |  |  | [constraint] The associated geometry(ies) are either point(s) representing the centre of, or curve(s) representing the centre-line of, and/or surface(s) representing the extent of, this dam (or collection of dams).
|  | geometry |  |  | PointGeometryInfo |  | Point Geometry Information
|  | geometry |  |  | SurfaceGeometryInfo |  | Surface Geometry Information
|  | attribute | Dam.aeroObstacleLightPresent | Aeronautical Obstacle Light Present | - | 0..1 | Domain members:
|  | attribute |  |  | FALSE |  | False
|  | attribute |  |  | TRUE |  | True
|  | attribute | Dam.angleOfOrientation | Angle of Orientation | + | 0..1 | Unit: arcDegree |  |  | [constraint #1] The Angle of Orientation attribute value of the dam is restricted to fall in the range of 0 to 360, inclusive.
|  | attribute | Dam.area | Area | + | 0..1 | Unit: squareMetre
|  | attribute | Dam.baseElevation | Base Elevation | + | 0..* | Unit: metre | {ordered, unique} |  | [constraint #1] The Base Elevation attribute value list of the dam contains elevation values that are restricted to fall in the range of -400 to 30000, inclusive.
|  | attribute | Dam.baseElevation.accuracy | Base Elevation : Absolute Vertical Accuracy | + | 0..* | Unit: metre | {ordered, unique}
|  | attribute | Dam.baseElevation.vertDatum | Base Elevation : Vertical Datum | + | 0..* |  | {ordered, unique}
|  | attribute | Dam.collection | Collection | - | 0..1 | Domain members:
|  | attribute |  |  | FALSE |  | False
|  | attribute |  |  | TRUE |  | True
|  | attribute | Dam.colourPattern | Colour Pattern | - | 0..1 | Domain members:
|  | attribute |  |  | borderStripe |  | Border Stripe
|  | attribute |  |  | diagonalStripes |  | Diagonal Stripes
|  | attribute |  |  | horizontalStripes |  | Horizontal Stripes
|  | attribute |  |  | singleColor |  | Single Color
|  | attribute |  |  | squared |  | Squared
|  | attribute |  |  | stripes |  | Stripes
|  | attribute |  |  | verticalStripes |  | Vertical Stripes
|  | attribute | Dam.conspicuousAirCategory | Conspicuous Air Category | - | 0..1 | Domain members:
|  | attribute |  |  | notConspicuous |  | Not Conspicuous
|  | attribute |  |  | radar |  | Radar
|  | attribute |  |  | visual |  | Visual
|  | attribute |  |  | visualRadar |  | Visual and Radar
|  | attribute | Dam.conspicuousGroundCategory | Conspicuous Ground Category | - | 0..1 | Domain members:
|  | attribute |  |  | notConspicuous |  | Not Conspicuous
|  | attribute |  |  | visual |  | Visual
|  | attribute | Dam.conspicuousSeaCategory | Conspicuous Sea Category | - | 0..1 | Domain members:
|  | attribute |  |  | notConspicuous |  | Not Conspicuous
|  | attribute |  |  | radar |  | Radar
|  | attribute |  |  | visual |  | Visual
|  | attribute |  |  | visualRadar |  | Visual and Radar
|  | attribute | Dam.controllingAuthority | Controlling Authority | - | 0..1 | Domain members:
|  | attribute |  |  | civilian |  | Civilian
|  | attribute |  |  | jointMilitaryCivilian |  | Joint Military and Civilian
|  | attribute |  |  | military |  | Military
|  | attribute |  |  | private |  | Private
|  | attribute |  |  | public |  | Public
|  | attribute | Dam.damCrestWidth | Dam Crest Width | + | 0..1 | Unit: metre |  |  | [constraint #1] The Dam Crest Width attribute value of the dam must be a well-formed and numerically valid interval.
|  | attribute | Dam.damFaceType | Dam Face Type | - | 0..1 | Domain members:
|  | attribute |  |  | slope |  | Slope
|  | attribute |  |  | vertical |  | Vertical
|  | attribute | Dam.damType | Dam Type | - | 0..1 | Domain members:
|  | attribute |  |  | floodControl |  | Flood Control
|  | attribute |  |  | hydroPowerGeneration |  | Hydroelectric Power Generation
|  | attribute |  |  | navigation |  | Navigation
|  | attribute |  |  | weir |  | Weir
|  | attribute | Dam.diamFunctionClass | DIAM Functional Classification | + | 0..1 |  |  |  | [constraint #1] The length of the DIAM Functional Classification attribute value of the dam is 5 characters.
|  | attribute | Dam.directivity | Directivity | - | 0..1 | Domain members:
|  | attribute |  |  | bidirectional |  | Bidirectional
|  | attribute |  |  | leftUnidirectional |  | Left Unidirectional
|  | attribute |  |  | omnidirectional |  | Omnidirectional
|  | attribute |  |  | rightUnidirectional |  | Right Unidirectional
|  | attribute |  |  | unidirectional |  | Unidirectional
|  | attribute | Dam.facilityOperationalStatus | Facility Operational Status | - | 0..1 | Domain members:
|  | attribute |  |  | nonOperational |  | Non-operational
|  | attribute |  |  | operational |  | Operational
|  | attribute |  |  | partiallyOperational |  | Partially Operational
|  | attribute |  |  | planned |  | Planned
|  | attribute |  |  | temporarilyNonOperational |  | Temporarily Non-operational
|  | attribute | Dam.featureCount | Feature Count | + | 0..1 | Unit: unitless |  |  | [constraint #1] The Feature Count attribute value of the dam is restricted to fall in the range of 1 to 999, inclusive.
|  | attribute | Dam.heightAboveSurfaceLevel | Height Above Surface Level | + | 0..1 | Unit: metre |  |  | [constraint #1] The Height Above Surface Level attribute value of the dam must include a well-formed and numerically valid interval.
|  | attribute |  |  | + |  |  |  |  | [constraint #2] The Height Above Surface Level attribute interval value of the dam is restricted to fall in the range of 0 to 30000, inclusive.
|  | attribute | Dam.heightAboveSurfaceLevel.accuracy | Height Above Surface Level : Height Accuracy | + | 0..1 | Unit: metre
|  | attribute | Dam.highestElevation | Highest Elevation | + | 0..* | Unit: metre | {ordered, unique} |  | [constraint #1] The Highest Elevation attribute value list of the dam contains elevation values that are restricted to fall in the range of -400 to 30000, inclusive.
|  | attribute | Dam.highestElevation.accuracy | Highest Elevation : Absolute Vertical Accuracy | + | 0..* | Unit: metre | {ordered, unique}
|  | attribute | Dam.highestElevation.vertDatum | Highest Elevation : Vertical Datum | + | 0..* |  | {ordered, unique}
|  | attribute | Dam.inlandWaterObstruction | Inland Water Obstruction | - | 0..1 | Domain members:
|  | attribute |  |  | FALSE |  | False
|  | attribute |  |  | TRUE |  | True
|  | attribute | Dam.length | Length | + | 0..1 | Unit: metre |  |  | [constraint #1] The Length attribute value of the dam must be a well-formed and numerically valid interval.
|  | attribute | Dam.lockPresent | Lock Present | - | 0..1 | Domain members:
|  | attribute |  |  | FALSE |  | False
|  | attribute |  |  | TRUE |  | True
|  | attribute | Dam.navigationLandmark | Navigation Landmark | - | 0..1 | Domain members:
|  | attribute |  |  | FALSE |  | False
|  | attribute |  |  | TRUE |  | True
|  | attribute | Dam.navigationMarkColour | Navigation Mark Colour | - | 0..* | Collection members: | {ordered, unique}
|  | attribute |  |  | amber |  | Amber
|  | attribute |  |  | black |  | Black
|  | attribute |  |  | blue |  | Blue
|  | attribute |  |  | brown |  | Brown
|  | attribute |  |  | green |  | Green
|  | attribute |  |  | grey |  | Grey
|  | attribute |  |  | magenta |  | Magenta
|  | attribute |  |  | orange |  | Orange
|  | attribute |  |  | pink |  | Pink
|  | attribute |  |  | red |  | Red
|  | attribute |  |  | violet |  | Violet
|  | attribute |  |  | white |  | White
|  | attribute |  |  | yellow |  | Yellow
|  | attribute | Dam.physicalCondition | Physical Condition | - | 0..1 | Domain members:
|  | attribute |  |  | construction |  | Construction
|  | attribute |  |  | damaged |  | Damaged
|  | attribute |  |  | destroyed |  | Destroyed
|  | attribute |  |  | dismantled |  | Dismantled
|  | attribute |  |  | intact |  | Intact
|  | attribute |  |  | unmaintained |  | Unmaintained
|  | attribute | Dam.radarSignificance | Radar Significance | - | 0..1 | Domain members:
|  | attribute |  |  | composition |  | Composition
|  | attribute |  |  | earthen |  | Earthen
|  | attribute |  |  | masonry |  | Masonry
|  | attribute |  |  | metal |  | Metal
|  | attribute |  |  | partMetal |  | Part Metal
|  | attribute | Dam.spillwayHeight | Spillway Height | + | 0..1 | Unit: metre
|  | attribute | Dam.structMatType | Structural Material Type | - | 0..* | Collection members: | {ordered, unique}
|  | attribute |  |  | brick |  | Brick
|  | attribute |  |  | concrete |  | Concrete
|  | attribute |  |  | masonry |  | Masonry
|  | attribute |  |  | metal |  | Metal
|  | attribute |  |  | rubble |  | Rubble
|  | attribute |  |  | soil |  | Soil
|  | attribute |  |  | steel |  | Steel
|  | attribute |  |  | stone |  | Stone
|  | attribute |  |  | treatedTimber |  | Treated Timber
|  | attribute |  |  | wood |  | Wood
|  | attribute | Dam.transportationSystemType | Transportation System Type | - | 0..* | Collection members: | {ordered, unique}
|  | attribute |  |  | noTransportationSystem |  | No Transportation System
|  | attribute |  |  | pedestrian |  | Pedestrian
|  | attribute |  |  | railway |  | Railway
|  | attribute |  |  | road |  | Road
|  | attribute | Dam.width | Width | + | 0..1 | Unit: metre |  |  | [constraint #1] The Width attribute value of the dam must be a well-formed and numerically valid interval.
|  | attribute | Dam.widthAtTop | Width at Top | + | 0..1 | Unit: metre |  |  | [constraint #1] The Width at Top attribute value of the dam must be a well-formed and numerically valid interval.
|  | soc | Dam.collectedSet | Dam Collection | Dam | 0..1 | Dam | Aggregation
|  | soc | Dam.member | Dam Collection Member | Dam | 0..* | Dam | {unordered, unique} |  | If attribute 'Collection' exists then its value must be TRUE.
|  | soc | Dam.lock | Dam-bypassing Lock | Lock | 0..* | Lock | {unordered, unique}
|  | subclassOf | Dam.subclassOf | Subclass-of | FeatureEntity |  | Feature Entity {Abstract}
MD_Distribution | Data Distribution | * |  |  | + |  |  |  | «type» | [note] count ('distributionFormat' + 'distributorFormat') > 0
|  | soc | MD_Distribution.distributionFormat | Data Format of Data Distribution Information | MD_Format | 0..* | Data Format | {unordered, unique}
|  | son | MD_Distribution.describesMetadata | Metadata-describing Data Distribution Information | MD_Metadata | 1 | Resource Metadata | Aggregation, Not Navigable
MD_Distributor | Data Distributor | * |  |  | + |  |  |  | «type»
|  | attribute | MD_Distributor.distributorContact | Data Distributor : Data Distributor Contact | + | 1
|  | soc | MD_Distributor.distributorFormat | Formats of Data Distributor | MD_Format | 0..* | Data Format | {unordered, unique}
|  | soc | MD_Distributor.distributorTransferOptions | Transfer Option of Data Distributor | MD_DigitalTransferOptions | 0..* | Digital Transfer Options | {unordered, unique}
MD_Format | Data Format | * |  |  | + |  |  |  | «type»
|  | attribute | MD_Format.amendmentNumber | Data Format : Data Format Amendment Number | + | 0..1
|  | attribute | MD_Format.name | Data Format : Data Format Name | + | 1
|  | attribute | MD_Format.specification | Data Format : Data Format Specification | + | 0..1
|  | attribute | MD_Format.version | Data Format : Data Format Version | + | 1
|  | attribute | MD_Format.fileDecompressionTechnique | Data Format : File Decompression Technique | + | 0..1
|  | soc | MD_Format.formatDistributor | Data Distributor-describing Format | MD_Distributor | 0..* | Data Distributor | {unordered, unique}
|  | son | MD_Format.describesDistribution | Data Distribution-describing Data Format | MD_Distribution | 1 | Data Distribution | Aggregation, Not Navigable
|  | son | MD_Format.describesIdentification | Resource-describing Format | MD_Identification | 1 | Resource Identification {Abstract} | Aggregation, Not Navigable
MD_DataIdentification | Data Identification | * |  |  | + |  |  |  | «type»
|  | attribute | MD_DataIdentification.characterSet | Data Identification : Character Set | + | 0..* |  | {ordered, unique} |  | [note] Conditional / ISO/IEC 10646-1 not used?
|  | attribute | MD_DataIdentification.environmentDescription | Data Identification : Dataset Environment Description | + | 0..1
|  | attribute | MD_DataIdentification.supplementalInformation | Data Identification : Dataset Supplemental Information | + | 0..1
|  | attribute | MD_DataIdentification.language | Data Identification : Language | + | 1..* |  | {ordered, unique}
|  | attribute | MD_DataIdentification.extent | Data Identification : Resource Extent | + | 0..* |  | {unordered, unique} |  | [note] Conditional / if hierarchyLevel equals 'dataset'? either extent.geographic Element.EX_GeographicBounding Box or extent.geographicElement.EX_GeographicDescription is required.
|  | attribute | MD_DataIdentification.spatialRepresentationType | Data Identification : Spatial Representation Type | + | 0..* |  | {unordered, unique}
|  | attribute | MD_DataIdentification.spatialResolution | Data Identification : Spatial Resolution | + | 0..* |  | {unordered, unique}
|  | attribute | MD_DataIdentification.topicCategory | Data Identification : Topic Category | - | 0..* | Collection members: | {unordered, unique} |  | [note] Conditional / if hierarchyLevel equals 'dataset'?
|  | attribute |  |  | biota |  | Biota
|  | attribute |  |  | boundaries |  | Boundaries
|  | attribute |  |  | climatologyMeteorologyAtmosphere |  | Climatology, Meteorology, and Atmosphere
|  | attribute |  |  | economy |  | Economy
|  | attribute |  |  | elevation |  | Elevation
|  | attribute |  |  | environment |  | Environment
|  | attribute |  |  | farming |  | Farming
|  | attribute |  |  | geoscientificInformation |  | Geoscientific Information
|  | attribute |  |  | health |  | Health
|  | attribute |  |  | imageryBaseMapsEarthCover |  | Imagery, Base Maps, and Earth Cover
|  | attribute |  |  | inlandWaters |  | Inland Waters
|  | attribute |  |  | intelligenceMilitary |  | Intelligence and Military
|  | attribute |  |  | location |  | Location
|  | attribute |  |  | oceans |  | Oceans
|  | attribute |  |  | planningCadastre |  | Planning Cadastre
|  | attribute |  |  | society |  | Society
|  | attribute |  |  | structure |  | Structure
|  | attribute |  |  | transportation |  | Transportation
|  | attribute |  |  | utilitiesCommunication |  | Utilities and Communication
|  | subclassOf | MD_DataIdentification.subclassOf | Subclass-of | MD_Identification |  | Resource Identification {Abstract}
LI_Lineage | Data Lineage | * |  |  | + |  |  |  | «type» | [note] If (count(source) + count(processStep) =0) and (DQ_DataQuality.scope.level = 'dataset' or 'series') then 'statement' is mandatory; 'source' role is mandatory if LI_Lineage.statement and 'processStep' role are not documented; 'processStep' role is mandatory if LI_Lineage.statement and 'source' role are not documented
|  | attribute | LI_Lineage.statement | Data Lineage : Lineage Statement | + | 0..1 |  |  |  | [note] Conditional / (DQ_DataQuality.scope.DQ_Scope.level = 'dataset' or 'series')?
|  | son | LI_Lineage.describesDataQuality | Data Quality-describing Data Lineage | DQ_DataQuality | 1 | Data Quality | Aggregation, Not Navigable
DQ_DataQuality | Data Quality | * |  |  | + |  |  |  | «type» | [note] 'report' or 'lineage' role is mandatory if scope.DQ_Scope.level = 'dataset'
|  | attribute | DQ_DataQuality.scope | Data Quality : Data Quality Scope | + | 1
|  | soc | DQ_DataQuality.lineage | Data Lineage of Data Quality | LI_Lineage | 0..1 | Data Lineage
|  | son | DQ_DataQuality.describesMetadata | Metadata-describing Data Quality Information | MD_Metadata | 1 | Resource Metadata | Aggregation, Not Navigable
Dataset | Dataset | * |  |  | + |  |  |  | «type»
|  | attribute | Dataset.absoluteHorizAccuracy90 | Absolute Horizontal Accuracy (90%) | + | 0..1 | Unit: metre |  |  | [constraint #1] The Absolute Horizontal Accuracy (90%) attribute value of the dataset is restricted to be non-negative.
|  | attribute | Dataset.absoluteVertAccuracy90 | Absolute Vertical Accuracy (90%) | + | 0..1 | Unit: metre |  |  | [constraint #1] The Absolute Vertical Accuracy (90%) attribute value of the dataset is restricted to be non-negative.
|  | attribute | Dataset.cellIdentifier | Cell Identifier | + | 0..1 |  |  |  | [constraint #1] The length of the Cell Identifier attribute value of the dataset does not exceed 22 characters.
|  | attribute | Dataset.cellPartitionScheme | Cell Partition Scheme | + | 0..1
|  | attribute | Dataset.dataQualityStatement | Data Quality Statement | + | 0..1
|  | attribute | Dataset.elevationVertAccuracy90 | Elevation Vertical Accuracy (90%) | + | 0..1 | Unit: metre |  |  | [constraint #1] The Elevation Vertical Accuracy (90%) attribute value of the dataset is restricted to be non-negative.
|  | attribute | Dataset.equivalentScaleCategory | Equivalent Scale Category | + | 0..1
|  | attribute | Dataset.extractionSpec | Extraction Specification | + | 0..1
|  | attribute | Dataset.extractionSpecVersion | Extraction Specification Version | + | 0..1 |  |  |  | [constraint #1] The length of the Extraction Specification Version attribute value of the dataset does not exceed 24 characters.
|  | attribute | Dataset.geodeticDatum | Geodetic Datum | + | 0..1
|  | attribute | Dataset.heightVertAccuracy90 | Height Vertical Accuracy (90%) | + | 0..1 | Unit: metre |  |  | [constraint #1] The Height Vertical Accuracy (90%) attribute value of the dataset is restricted to be non-negative.
|  | attribute | Dataset.iso31661CountryCdAlpha3 | ISO 3166-1 Country Code (alpha3) | + | 0..1
|  | attribute | Dataset.maintenanceDateTime | Maintenance Date and Time | + | 0..1 |  |  |  | [constraint #1] The length of the Maintenance Date and Time attribute value of the dataset does not exceed 20 characters.
|  | attribute | Dataset.memorandum | Memorandum | + | 0..1
|  | attribute | Dataset.nonSpatialSourceDateTime | Non-spatial Source Date and Time | + | 0..1 |  |  |  | [constraint #1] The length of the Non-spatial Source Date and Time attribute value of the dataset does not exceed 20 characters.
|  | attribute | Dataset.nonSpatialSourceType | Non-spatial Source Type | + | 0..1
|  | attribute | Dataset.resourceContentOrigin | Resource Content Originator | + | 0..1
|  | attribute | Dataset.spatialSourceDateTime | Spatial Source Date and Time | + | 0..1 |  |  |  | [constraint #1] The length of the Spatial Source Date and Time attribute value of the dataset does not exceed 20 characters.
|  | attribute | Dataset.spatialSourceType | Spatial Source Type | + | 0..1
|  | attribute | Dataset.specifiedDomainValues | Specified Domain Value(s) | + | 0..1
|  | attribute | Dataset.uniqueResourceIdentifier | Unique Resource Identifier | + | 1 |  |  |  | [constraint #1] The length of the Unique Resource Identifier attribute value of the dataset does not exceed 254 characters.
|  | attribute | Dataset.verticalDatum | Vertical Datum | + | 0..1
|  | soc | Dataset.geointAssuranceMetadata | Dataset-associated GEOINT Assurance Metadata | DatasetGAMetadata | 0..1 | Dataset GEOINT Assurance Metadata
|  | soc | Dataset.datasetMetadata | Dataset-associated Metadata | MD_Metadata | 0..* | Resource Metadata | {unordered, unique}
|  | soc | Dataset.restriction | Dataset-associated Restriction | RestrictionInfo | 0..1 | Restriction Information
|  | soc | Dataset.entityMember | Dataset-included Entity | Entity | 1..* | Entity {Abstract} | {unordered, unique}
|  | soc | Dataset.series | Dataset-including Series | Series | 0..1 | Series | Composition
DatasetGAMetadata | Dataset GEOINT Assurance Metadata | * |  |  | + |  |  |  | «type»
|  | soc | DatasetGAMetadata.processStep | Dataset GA Metadata-associated Process Step | ProcessStepInfo | 0..* | Process Step Information | {unordered, unique}
|  | soc | DatasetGAMetadata.dataset | GA Metadata of Dataset | Dataset | 1 | Dataset
|  | subclassOf | DatasetGAMetadata.subclassOf | Subclass-of | InformationEntity |  | Information Entity {Abstract}
DefensiveRevetment | Defensive Revetment | * |  |  | + |  |  |  | «featureType» | [constraint #1] The identification information of an defensive revetment (inherited from [FeatureEntity]) shall not include a Basic Encyclopedia (BE) Number.
|  | * | [7 empty] | [constraint #2] The identification information of an defensive revetment (inherited from [FeatureEntity]) shall not include a Vertical Obstruction Identifier.
|  | geometry | DefensiveRevetment.geometry | Geometry | CurveGeometryInfo | 1..* | Curve Geometry Information |  |  | [constraint] The associated geometry(ies) are either curve(s) representing the centre-line of, and/or surface(s) representing the extent of, this defensive revetment.
|  | geometry |  |  | SurfaceGeometryInfo |  | Surface Geometry Information
|  | attribute | DefensiveRevetment.aircraftMaxDemoLcnSpan | Aircraft Maximum Demonstrated LCN Span | + | 0..1 |  |  |  | [constraint #1] The length of the Aircraft Maximum Demonstrated LCN Span attribute value of the defensive revetment is 4 characters.
|  | attribute |  |  | + |  |  |  |  | [note] The maximum demonstrated span attribute of an aircraft revetment refers to the type of aircraft that either is known or has been known to safely operate within the revetment.
|  | attribute | DefensiveRevetment.area | Area | + | 0..1 | Unit: squareMetre
|  | attribute | DefensiveRevetment.coverClosureType | Cover Closure Type | - | 0..1 | Domain members:
|  | attribute |  |  | complete |  | Complete
|  | attribute |  |  | moveable |  | Moveable
|  | attribute |  |  | open |  | Open
|  | attribute |  |  | partial |  | Partial
|  | attribute | DefensiveRevetment.facilityOperationalStatus | Facility Operational Status | - | 0..1 | Domain members:
|  | attribute |  |  | nonOperational |  | Non-operational
|  | attribute |  |  | notInOperation |  | Not in Operation
|  | attribute |  |  | operational |  | Operational
|  | attribute |  |  | partiallyOperational |  | Partially Operational
|  | attribute |  |  | planned |  | Planned
|  | attribute |  |  | temporarilyNonOperational |  | Temporarily Non-operational
|  | attribute | DefensiveRevetment.heightAboveSurfaceLevel | Height Above Surface Level | + | 0..1 | Unit: metre |  |  | [constraint #1] The Height Above Surface Level attribute value of the defensive revetment must include a well-formed and numerically valid interval.
|  | attribute |  |  | + |  |  |  |  | [constraint #2] The Height Above Surface Level attribute interval value of the defensive revetment is restricted to fall in the range of 0 to 30000, inclusive.
|  | attribute | DefensiveRevetment.heightAboveSurfaceLevel.accuracy | Height Above Surface Level : Height Accuracy | + | 0..1 | Unit: metre
|  | attribute | DefensiveRevetment.highestElevation | Highest Elevation | + | 0..* | Unit: metre | {ordered, unique} |  | [constraint #1] The Highest Elevation attribute value list of the defensive revetment contains elevation values that are restricted to fall in the range of -400 to 30000, inclusive.
|  | attribute | DefensiveRevetment.highestElevation.accuracy | Highest Elevation : Absolute Vertical Accuracy | + | 0..* | Unit: metre | {ordered, unique}
|  | attribute | DefensiveRevetment.highestElevation.vertDatum | Highest Elevation : Vertical Datum | + | 0..* |  | {ordered, unique}
|  | attribute | DefensiveRevetment.length | Length | + | 0..1 | Unit: metre |  |  | [constraint #1] The Length attribute value of the defensive revetment must be a well-formed and numerically valid interval.
|  | attribute | DefensiveRevetment.movementAreaEntryClearance | Movement Area Entry Clearance | + | 0..1 | Unit: metre
|  | attribute | DefensiveRevetment.physicalCondition | Physical Condition | - | 0..1 | Domain members:
|  | attribute |  |  | construction |  | Construction
|  | attribute |  |  | damaged |  | Damaged
|  | attribute |  |  | destroyed |  | Destroyed
|  | attribute |  |  | dismantled |  | Dismantled
|  | attribute |  |  | intact |  | Intact
|  | attribute |  |  | unmaintained |  | Unmaintained
|  | attribute | DefensiveRevetment.predominantFeatureHeight | Predominant Feature Height | + | 0..1 | Unit: metre |  |  | [constraint #1] The Predominant Feature Height attribute value of the defensive revetment must be a well-formed and numerically valid interval.
|  | attribute | DefensiveRevetment.structMatType | Structural Material Type | - | 0..* | Collection members: | {ordered, unique}
|  | attribute |  |  | asphalt |  | Asphalt
|  | attribute |  |  | boulders |  | Boulders
|  | attribute |  |  | brick |  | Brick
|  | attribute |  |  | concrete |  | Concrete
|  | attribute |  |  | masonry |  | Masonry
|  | attribute |  |  | metal |  | Metal
|  | attribute |  |  | reinforcedConcrete |  | Reinforced Concrete
|  | attribute |  |  | rubble |  | Rubble
|  | attribute |  |  | sand |  | Sand
|  | attribute |  |  | soil |  | Soil
|  | attribute |  |  | wood |  | Wood
|  | attribute | DefensiveRevetment.usableLength | Usable Length | + | 0..1 | Unit: metre |  |  | [constraint #1] The Usable Length attribute value of the defensive revetment must be a well-formed and numerically valid interval.
|  | attribute | DefensiveRevetment.usableWidth | Usable Width | + | 0..1 | Unit: metre |  |  | [constraint #1] The Usable Width attribute value of the defensive revetment must be a well-formed and numerically valid interval.
|  | attribute | DefensiveRevetment.width | Width | + | 0..1 | Unit: metre |  |  | [constraint #1] The Width attribute value of the defensive revetment must be a well-formed and numerically valid interval.
|  | soc | DefensiveRevetment.protectedApron | Revetment-protected Apron | Apron | 0..1 | Apron
|  | subclassOf | DefensiveRevetment.subclassOf | Subclass-of | FeatureEntity |  | Feature Entity {Abstract}
DeIcingAntiIcingArea | De-icing Anti-icing Area | * |  |  | + |  |  |  | «featureType» | [constraint #1] The identification information of a de-icing anti-icing area (inherited from [FeatureEntity]) shall not include a Basic Encyclopedia (BE) Number.
|  | * | [7 empty] | [constraint #2] The identification information of a de-icing anti-icing area (inherited from [FeatureEntity]) shall not include a Vertical Obstruction Identifier.
|  | geometry | DeIcingAntiIcingArea.geometry | Geometry | SurfaceGeometryInfo | 1..* | Surface Geometry Information |  |  | [constraint] The associated geometry(ies) are surface(s) representing the extent of this de-icing anti-icing area.
|  | attribute | DeIcingAntiIcingArea.aircraftDeIcingFluidType | Aircraft De-Icing Fluid Type | - | 0..* | Collection members: | {ordered, unique}
|  | attribute |  |  | milA_8243 |  | MIL-A-8243
|  | attribute |  |  | pressurizedAir |  | Pressurized Air
|  | attribute |  |  | s_1745 |  | S-1745
|  | attribute |  |  | s_745 |  | S-745
|  | attribute |  |  | s_747 |  | S-747
|  | attribute |  |  | tl_6850_0010 |  | TL 6850-0010
|  | attribute |  |  | tl_6850_0043 |  | TL 6850-0043
|  | attribute | DeIcingAntiIcingArea.area | Area | + | 0..1 | Unit: squareMetre |  |  | [constraint #1] The Area attribute value of the de-icing anti-icing area must be a well-formed and numerically valid interval.
|  | attribute | DeIcingAntiIcingArea.deIcingAntiIcingAreaDesig | De-icing Anti-icing Area Designator | + | 0..1
|  | attribute | DeIcingAntiIcingArea.facilityOperationalStatus | Facility Operational Status | - | 0..1 | Domain members:
|  | attribute |  |  | nonOperational |  | Non-operational
|  | attribute |  |  | notInOperation |  | Not in Operation
|  | attribute |  |  | operational |  | Operational
|  | attribute |  |  | partiallyOperational |  | Partially Operational
|  | attribute |  |  | planned |  | Planned
|  | attribute |  |  | temporarilyNonOperational |  | Temporarily Non-operational
|  | attribute | DeIcingAntiIcingArea.length | Length | + | 0..1 | Unit: metre |  |  | [constraint #1] The Length attribute value of the de-icing anti-icing area must be a well-formed and numerically valid interval.
|  | attribute | DeIcingAntiIcingArea.physicalCondition | Physical Condition | - | 0..1 | Domain members:
|  | attribute |  |  | construction |  | Construction
|  | attribute |  |  | damaged |  | Damaged
|  | attribute |  |  | destroyed |  | Destroyed
|  | attribute |  |  | dismantled |  | Dismantled
|  | attribute |  |  | intact |  | Intact
|  | attribute |  |  | unmaintained |  | Unmaintained
|  | attribute | DeIcingAntiIcingArea.width | Width | + | 0..1 | Unit: metre |  |  | [constraint #1] The Width attribute value of the de-icing anti-icing area must be a well-formed and numerically valid interval.
|  | soc | DeIcingAntiIcingArea.apron | De-icing Anti-icing Area-associated Apron | Apron | 1 | Apron | Aggregation
|  | subclassOf | DeIcingAntiIcingArea.subclassOf | Subclass-of | FeatureEntity |  | Feature Entity {Abstract}
DepartureSegment | Departure Segment | * |  |  | + |  |  |  | «featureType» | [constraint #1] The identification information of a departure segment (inherited from [FeatureEntity]) shall not include a Basic Encyclopedia (BE) Number.
|  | * | [7 empty] | [constraint #2] The identification information of a departure segment (inherited from [FeatureEntity] via [ProcedureSegmentLeg]) shall not include a Vertical Obstruction Identifier.
|  | geometry | DepartureSegment.geometry | Geometry | CurveGeometryInfo | 1..* | Curve Geometry Information |  |  | [constraint] The associated geometry(ies) are curve(s) representing the centre-line of this departure segment.
|  | attribute | DepartureSegment.minimumObstacleClearAlt | Minimum Obstacle Clearance Altitude (MOCA) | + | 0..1 | Unit: metre
|  | attribute | DepartureSegment.requiredNavPerformanceType | Required Navigation Performance (RNP) Type | + | 0..1 | Unit: nauticalMile |  |  | [constraint #1] The Required Navigation Performance (RNP) Type attribute value of the departure segment is restricted to be non-negative.
|  | soc | DepartureSegment.standardInstDepart | Departure Segment-defined Standard Instrument Departure (SID) | StandardInstrumentDepart | 1 | Standard Instrument Departure (SID) | Aggregation
|  | subclassOf | DepartureSegment.subclassOf | Subclass-of | ProcedureSegmentLeg |  | Procedure Segment Leg {Abstract}
Depression | Depression | * |  |  | + |  |  |  | «featureType» | [constraint #1] The identification information of a depression (inherited from [FeatureEntity]) shall not include a Basic Encyclopedia (BE) Number.
|  | * | [7 empty] | [constraint #2] The identification information of a depression (inherited from [FeatureEntity]) shall not include a Vertical Obstruction Identifier.
|  | geometry | Depression.geometry | Geometry | SurfaceGeometryInfo | 1..* | Surface Geometry Information |  |  | [constraint] The associated geometry(ies) are surface(s) representing the extent of this depression (or collection of depressions).
|  | attribute | Depression.area | Area | + | 0..1 | Unit: squareMetre
|  | attribute | Depression.collection | Collection | - | 0..1 | Domain members:
|  | attribute |  |  | FALSE |  | False
|  | attribute |  |  | TRUE |  | True
|  | attribute | Depression.deepDepthBelowSurfLevel | Deepest Depth Below Surface Level | + | 0..1 | Unit: metre
|  | attribute | Depression.featureCount | Feature Count | + | 0..1 | Unit: unitless |  |  | [constraint #1] The Feature Count attribute value of the depression is restricted to fall in the range of 1 to 999, inclusive.
|  | attribute | Depression.length | Length | + | 0..1 | Unit: metre |  |  | [constraint #1] The Length attribute value of the depression must be a well-formed and numerically valid interval.
|  | attribute | Depression.maximumObstacleHeight | Maximum Obstacle Height | + | 0..1 | Unit: metre
|  | attribute | Depression.predominantFeatureDepth | Predominant Feature Depth | + | 0..1 | Unit: metre |  |  | [constraint #1] The Predominant Feature Depth attribute value of the depression must be a well-formed and numerically valid interval.
|  | attribute | Depression.surfaceSlope | Surface Slope | + | 0..1 | Unit: percent |  |  | [constraint #1] The Surface Slope attribute value of the depression must be a well-formed and numerically valid interval.
|  | attribute | Depression.width | Width | + | 0..1 | Unit: metre |  |  | [constraint #1] The Width attribute value of the depression must be a well-formed and numerically valid interval.
|  | soc | Depression.collectedSet | Depression Collection | Depression | 0..1 | Depression | Aggregation
|  | soc | Depression.member | Depression Collection Member | Depression | 0..* | Depression | {unordered, unique} |  | If attribute 'Collection' exists then its value must be TRUE.
|  | subclassOf | Depression.subclassOf | Subclass-of | FeatureEntity |  | Feature Entity {Abstract}
DepthArea | Depth Area | * |  |  | + |  |  |  | «featureType» | [constraint #1] The identification information of a depth area (inherited from [FeatureEntity]) shall not include a Basic Encyclopedia (BE) Number.
|  | * | [7 empty] | [constraint #2] The identification information of a depth area (inherited from [FeatureEntity]) shall not include a Vertical Obstruction Identifier.
|  | * | [7 empty] | [note] Note that the value of the Depth Range includes an association to the [SoundingMetadata] information entity where metadata such as Bathymetric Measurement Technique and Bathymetric Measurement Quality Category are documented.
|  | geometry | DepthArea.geometry | Geometry | SurfaceGeometryInfo | 1..* | Surface Geometry Information |  |  | [constraint] The associated geometry(ies) are surface(s) representing the extent of this depth area.
|  | attribute | DepthArea.depthRange | Depth Range | + | 0..1 | Unit: metre |  |  | [constraint #1] The Depth Range attribute value of the depth area must be a well-formed and numerically valid interval.
|  | subclassOf | DepthArea.subclassOf | Subclass-of | FeatureEntity |  | Feature Entity {Abstract}
DepthContour | Depth Contour | * |  |  | + |  |  |  | «featureType» | [constraint #1] The identification information of a depth contour (inherited from [FeatureEntity]) shall not include a Basic Encyclopedia (BE) Number.
|  | * | [7 empty] | [constraint #2] The identification information of a depth contour (inherited from [FeatureEntity]) shall not include a Vertical Obstruction Identifier.
|  | geometry | DepthContour.geometry | Geometry | CurveGeometryInfo | 1..* | Curve Geometry Information |  |  | [constraint] The associated geometry(ies) are curve(s) representing this depth contour.
|  | attribute | DepthContour.depthCurveOrContourValue | Depth Curve or Contour Value | + | 0..1 | Unit: metre
|  | attribute | DepthContour.hypsographyPortrayalType | Hypsography Portrayal Type | - | 0..1 | Domain members:
|  | attribute |  |  | halfAuxiliaryContour |  | Half Auxiliary Contour
|  | attribute |  |  | indexContour |  | Index Contour
|  | attribute |  |  | intermediateContour |  | Intermediate Contour
|  | attribute |  |  | quarterAuxiliaryContour |  | Quarter Auxiliary Contour
|  | subclassOf | DepthContour.subclassOf | Subclass-of | FeatureEntity |  | Feature Entity {Abstract}
DepthCurve | Depth Curve | * |  |  | + |  |  |  | «featureType» | [constraint #1] The identification information of a depth curve (inherited from [FeatureEntity]) shall not include a Basic Encyclopedia (BE) Number.
|  | * | [7 empty] | [constraint #2] The identification information of a depth curve (inherited from [FeatureEntity]) shall not include a Vertical Obstruction Identifier.
|  | * | [7 empty] | [constraint #3] A depth curve never has an associated Geographic Name Collection (which is otherwise inherited from [FeatureEntity] with its associated [GeoNameInfo]).
|  | geometry | DepthCurve.geometry | Geometry | CurveGeometryInfo | 1..* | Curve Geometry Information |  |  | [constraint] The associated geometry(ies) are curve(s) representing this depth curve.
|  | attribute | DepthCurve.depthCurveOrContourValue | Depth Curve or Contour Value | + | 0..1 | Unit: metre
|  | subclassOf | DepthCurve.subclassOf | Subclass-of | FeatureEntity |  | Feature Entity {Abstract}
Desert | Desert | * |  |  | + |  |  |  | «featureType» | [constraint #1] The identification information of a desert (inherited from [FeatureEntity]) shall not include a Basic Encyclopedia (BE) Number.
|  | * | [7 empty] | [constraint #2] The identification information of a desert (inherited from [FeatureEntity]) shall not include a Vertical Obstruction Identifier.
|  | geometry | Desert.geometry | Geometry | SurfaceGeometryInfo | 1..* | Surface Geometry Information |  |  | [constraint] The associated geometry(ies) are surface(s) representing the extent of this desert.
|  | attribute | Desert.area | Area | + | 0..1 | Unit: squareMetre
|  | attribute | Desert.length | Length | + | 0..1 | Unit: metre |  |  | [constraint #1] The Length attribute value of the desert must be a well-formed and numerically valid interval.
|  | attribute | Desert.terrainSurfaceMaterial | Terrain Surface Material | - | 0..* | Collection members: | {ordered, unique}
|  | attribute |  |  | bedrock |  | Bedrock
|  | attribute |  |  | boulders |  | Boulders
|  | attribute |  |  | evaporite |  | Evaporite
|  | attribute |  |  | frozenWater |  | Frozen Water
|  | attribute |  |  | gravel |  | Gravel
|  | attribute |  |  | lavaFlow |  | Lava Flow
|  | attribute |  |  | loess |  | Loess
|  | attribute |  |  | mud |  | Mud
|  | attribute |  |  | rock |  | Rock
|  | attribute |  |  | sand |  | Sand
|  | attribute |  |  | soil |  | Soil
|  | attribute | Desert.width | Width | + | 0..1 | Unit: metre |  |  | [constraint #1] The Width attribute value of the desert must be a well-formed and numerically valid interval.
|  | subclassOf | Desert.subclassOf | Subclass-of | FeatureEntity |  | Feature Entity {Abstract}
MD_DigitalTransferOptions | Digital Transfer Options | * |  |  | + |  |  |  | «type»
|  | attribute | MD_DigitalTransferOptions.offLine | Digital Transfer Options : Data Off-line Media | + | 0..1
|  | attribute | MD_DigitalTransferOptions.onLine | Digital Transfer Options : Data On-line Source | + | 0..* |  | {unordered, unique}
|  | attribute | MD_DigitalTransferOptions.transferSize | Digital Transfer Options : Data Transfer Size | + | 0..1 | Unit: unitless
|  | attribute | MD_DigitalTransferOptions.unitsOfDistribution | Digital Transfer Options : Data Units of Distribution | + | 0..1
|  | son | MD_DigitalTransferOptions.describesDistributor | Data Distributor-describing Transfer Options | MD_Distributor | 1 | Data Distributor | Aggregation, Not Navigable
DiscolouredWater | Discoloured Water | * |  |  | + |  |  |  | «featureType» | [constraint #1] The identification information of a discoloured water (inherited from [FeatureEntity]) shall not include a Basic Encyclopedia (BE) Number.
|  | * | [7 empty] | [constraint #2] The identification information of a discoloured water (inherited from [FeatureEntity]) shall not include a Vertical Obstruction Identifier.
|  | geometry | DiscolouredWater.geometry | Geometry | PointGeometryInfo | 1..* | Point Geometry Information |  |  | [constraint] The associated geometry(ies) are either point(s) representing the centre of, and/or surface(s) representing the extent of, this discoloured water.
|  | geometry |  |  | SurfaceGeometryInfo |  | Surface Geometry Information
|  | attribute | DiscolouredWater.area | Area | + | 0..1 | Unit: squareMetre
|  | attribute | DiscolouredWater.length | Length | + | 0..1 | Unit: metre |  |  | [constraint #1] The Length attribute value of the discoloured water must be a well-formed and numerically valid interval.
|  | attribute | DiscolouredWater.width | Width | + | 0..1 | Unit: metre |  |  | [constraint #1] The Width attribute value of the discoloured water must be a well-formed and numerically valid interval.
|  | subclassOf | DiscolouredWater.subclassOf | Subclass-of | FeatureEntity |  | Feature Entity {Abstract}
DishAerial | Dish Aerial | * |  |  | + |  |  |  | «featureType» | [constraint #1] The identification information of a dish aerial (inherited from [FeatureEntity]) shall not include a Vertical Obstruction Identifier.
|  | geometry | DishAerial.geometry | Geometry | PointGeometryInfo | 1..* | Point Geometry Information |  |  | [constraint] The associated geometry(ies) are point(s) representing the centre of this dish aerial.
|  | attribute | DishAerial.angleOfOrientation | Angle of Orientation | + | 0..1 | Unit: arcDegree |  |  | [constraint #1] The Angle of Orientation attribute value of the dish aerial is restricted to fall in the range of 0 to 360, inclusive.
|  | attribute | DishAerial.conspicuousAirCategory | Conspicuous Air Category | - | 0..1 | Domain members:
|  | attribute |  |  | notConspicuous |  | Not Conspicuous
|  | attribute |  |  | radar |  | Radar
|  | attribute |  |  | visual |  | Visual
|  | attribute |  |  | visualRadar |  | Visual and Radar
|  | attribute | DishAerial.conspicuousGroundCategory | Conspicuous Ground Category | - | 0..1 | Domain members:
|  | attribute |  |  | notConspicuous |  | Not Conspicuous
|  | attribute |  |  | visual |  | Visual
|  | attribute | DishAerial.conspicuousSeaCategory | Conspicuous Sea Category | - | 0..1 | Domain members:
|  | attribute |  |  | notConspicuous |  | Not Conspicuous
|  | attribute |  |  | radar |  | Radar
|  | attribute |  |  | visual |  | Visual
|  | attribute |  |  | visualRadar |  | Visual and Radar
|  | attribute | DishAerial.controllingAuthority | Controlling Authority | - | 0..1 | Domain members:
|  | attribute |  |  | civilian |  | Civilian
|  | attribute |  |  | jointMilitaryCivilian |  | Joint Military and Civilian
|  | attribute |  |  | military |  | Military
|  | attribute |  |  | private |  | Private
|  | attribute |  |  | public |  | Public
|  | attribute | DishAerial.crossSectionalShape | Cross-sectional Shape | - | 0..1 | Domain members:
|  | attribute |  |  | circular |  | Circular
|  | attribute |  |  | elliptical |  | Elliptical
|  | attribute |  |  | irregular |  | Irregular
|  | attribute |  |  | rectangular |  | Rectangular
|  | attribute | DishAerial.diamFunctionClass | DIAM Functional Classification | + | 0..1 |  |  |  | [constraint #1] The length of the DIAM Functional Classification attribute value of the dish aerial is 5 characters.
|  | attribute | DishAerial.directivity | Directivity | - | 0..1 | Domain members:
|  | attribute |  |  | bidirectional |  | Bidirectional
|  | attribute |  |  | omnidirectional |  | Omnidirectional
|  | attribute |  |  | unidirectional |  | Unidirectional
|  | attribute | DishAerial.facilityOperationalStatus | Facility Operational Status | - | 0..1 | Domain members:
|  | attribute |  |  | nonOperational |  | Non-operational
|  | attribute |  |  | operational |  | Operational
|  | attribute |  |  | partiallyOperational |  | Partially Operational
|  | attribute |  |  | planned |  | Planned
|  | attribute |  |  | temporarilyNonOperational |  | Temporarily Non-operational
|  | attribute | DishAerial.heightAboveSurfaceLevel | Height Above Surface Level | + | 0..1 | Unit: metre |  |  | [constraint #1] The Height Above Surface Level attribute value of the dish aerial must include a well-formed and numerically valid interval.
|  | attribute |  |  | + |  |  |  |  | [constraint #2] The Height Above Surface Level attribute interval value of the dish aerial is restricted to fall in the range of 0 to 30000, inclusive.
|  | attribute | DishAerial.heightAboveSurfaceLevel.accuracy | Height Above Surface Level : Height Accuracy | + | 0..1 | Unit: metre
|  | attribute | DishAerial.heightOfObject | Height of Object | + | 0..1 | Unit: metre |  |  | [constraint #1] The Height of Object attribute value of the dish aerial must be a well-formed and numerically valid interval.
|  | attribute | DishAerial.highestElevation | Highest Elevation | + | 0..* | Unit: metre | {ordered, unique} |  | [constraint #1] The Highest Elevation attribute value list of the dish aerial contains elevation values that are restricted to fall in the range of -400 to 30000, inclusive.
|  | attribute | DishAerial.highestElevation.accuracy | Highest Elevation : Absolute Vertical Accuracy | + | 0..* | Unit: metre | {ordered, unique}
|  | attribute | DishAerial.highestElevation.vertDatum | Highest Elevation : Vertical Datum | + | 0..* |  | {ordered, unique}
|  | attribute | DishAerial.length | Length | + | 0..1 | Unit: metre |  |  | [constraint #1] The Length attribute value of the dish aerial must be a well-formed and numerically valid interval.
|  | attribute | DishAerial.navigationLandmark | Navigation Landmark | - | 0..1 | Domain members:
|  | attribute |  |  | FALSE |  | False
|  | attribute |  |  | TRUE |  | True
|  | attribute | DishAerial.permanent | Permanent | - | 0..1 | Domain members:
|  | attribute |  |  | FALSE |  | False
|  | attribute |  |  | TRUE |  | True
|  | attribute | DishAerial.physicalCondition | Physical Condition | - | 0..1 | Domain members:
|  | attribute |  |  | construction |  | Construction
|  | attribute |  |  | damaged |  | Damaged
|  | attribute |  |  | destroyed |  | Destroyed
|  | attribute |  |  | dismantled |  | Dismantled
|  | attribute |  |  | intact |  | Intact
|  | attribute |  |  | unmaintained |  | Unmaintained
|  | attribute | DishAerial.structMatType | Structural Material Type | - | 0..* | Collection members: | {ordered, unique}
|  | attribute |  |  | fibreglass |  | Fibreglass
|  | attribute |  |  | metal |  | Metal
|  | attribute | DishAerial.width | Width | + | 0..1 | Unit: metre |  |  | [constraint #1] The Width attribute value of the dish aerial must be a well-formed and numerically valid interval.
|  | subclassOf | DishAerial.subclassOf | Subclass-of | FeatureEntity |  | Feature Entity {Abstract}
DisplaySign | Display Sign {Abstract} | * |  |  | + |  |  |  | «featureType» | [constraint #1] The Cross-sectional Shape attribute of a display sign (inherited from [NonBuildingStructure]) is disallowed.
|  | * | [7 empty] | [constraint #2] The Feature Function of a Display Sign (inherited from [NonBuildingStructure]) is (without repetition) zero or more of: Motor Vehicle Repair; Restroom; Convenience Store; Petrol Sale; Grocery; Short-term Accommodation; Food Service; Publishing and Broadcasting; Telecommunications; Financial Services; Real Estate Activities; Professional, Scientific and Technical; Business and Personal Support Services; Public Administration; Public Order, Safety and Security Services; Education; Human Health Activities; Social Work; Cultural, Arts and Entertainment; Religious Activities; and Membership Organization.
|  | * | [7 empty] | [constraint #3] A display sign never has associated Manufacturing Information (which is otherwise inherited from [NonBuildingStructure]).
|  | * | [7 empty] | [constraint #4] A display sign never has associated Water Resource Information (which is otherwise inherited from [NonBuildingStructure]).
|  | attribute | DisplaySign.heightOfObject | Height of Object | + | 0..1 | Unit: metre |  |  | [constraint #1] The Height of Object attribute value of the display sign must be a well-formed and numerically valid interval.
|  | attribute | DisplaySign.supported | Supported | - | 0..1 | Domain members:
|  | attribute |  |  | FALSE |  | False
|  | attribute |  |  | TRUE |  | True
|  | attribute | DisplaySign.thickness | Thickness | + | 0..1 | Unit: metre |  |  | [constraint #1] The Thickness attribute value of the display sign must be a well-formed and numerically valid interval.
|  | subclassOf | DisplaySign.subclass | Subclass | Billboard |  | Billboard
|  | subclassOf |  |  | Scoreboard |  | Scoreboard
|  | subclassOf | DisplaySign.subclassOf | Subclass-of | NonBuildingStructure |  | Non-building Structure
DisposalSite | Disposal Site | * |  |  | + |  |  |  | «featureType»
|  | geometry | DisposalSite.geometry | Geometry | PointGeometryInfo | 1..* | Point Geometry Information |  |  | [constraint] The associated geometry(ies) are either point(s) representing the centre of, and/or surface(s) representing the extent of, this disposal site (or collection of disposal sites).
|  | geometry |  |  | SurfaceGeometryInfo |  | Surface Geometry Information
|  | attribute | DisposalSite.aeroObstacleLightPresent | Aeronautical Obstacle Light Present | - | 0..1 | Domain members:
|  | attribute |  |  | FALSE |  | False
|  | attribute |  |  | TRUE |  | True
|  | attribute | DisposalSite.angleOfOrientation | Angle of Orientation | + | 0..1 | Unit: arcDegree |  |  | [constraint #1] The Angle of Orientation attribute value of the disposal site is restricted to fall in the range of 0 to 360, inclusive.
|  | attribute | DisposalSite.area | Area | + | 0..1 | Unit: squareMetre
|  | attribute | DisposalSite.baseElevation | Base Elevation | + | 0..* | Unit: metre | {ordered, unique} |  | [constraint #1] The Base Elevation attribute value list of the disposal site contains elevation values that are restricted to fall in the range of -400 to 30000, inclusive.
|  | attribute | DisposalSite.baseElevation.accuracy | Base Elevation : Absolute Vertical Accuracy | + | 0..* | Unit: metre | {ordered, unique}
|  | attribute | DisposalSite.baseElevation.vertDatum | Base Elevation : Vertical Datum | + | 0..* |  | {ordered, unique}
|  | attribute | DisposalSite.byProduct | By-product | - | 0..* | Collection members: | {ordered, unique}
|  | attribute |  |  | refuse |  | Refuse
|  | attribute |  |  | slag |  | Slag
|  | attribute |  |  | sludge |  | Sludge
|  | attribute |  |  | spoil |  | Spoil
|  | attribute | DisposalSite.collection | Collection | - | 0..1 | Domain members:
|  | attribute |  |  | FALSE |  | False
|  | attribute |  |  | TRUE |  | True
|  | attribute | DisposalSite.conspicuousAirCategory | Conspicuous Air Category | - | 0..1 | Domain members:
|  | attribute |  |  | notConspicuous |  | Not Conspicuous
|  | attribute |  |  | visual |  | Visual
|  | attribute | DisposalSite.conspicuousGroundCategory | Conspicuous Ground Category | - | 0..1 | Domain members:
|  | attribute |  |  | notConspicuous |  | Not Conspicuous
|  | attribute |  |  | visual |  | Visual
|  | attribute | DisposalSite.conspicuousSeaCategory | Conspicuous Sea Category | - | 0..1 | Domain members:
|  | attribute |  |  | notConspicuous |  | Not Conspicuous
|  | attribute |  |  | radar |  | Radar
|  | attribute |  |  | visual |  | Visual
|  | attribute |  |  | visualRadar |  | Visual and Radar
|  | attribute | DisposalSite.diamFunctionClass | DIAM Functional Classification | + | 0..1 |  |  |  | [constraint #1] The length of the DIAM Functional Classification attribute value of the disposal site is 5 characters.
|  | attribute | DisposalSite.directivity | Directivity | - | 0..1 | Domain members:
|  | attribute |  |  | bidirectional |  | Bidirectional
|  | attribute |  |  | omnidirectional |  | Omnidirectional
|  | attribute |  |  | unidirectional |  | Unidirectional
|  | attribute | DisposalSite.facilityOperationalStatus | Facility Operational Status | - | 0..1 | Domain members:
|  | attribute |  |  | nonOperational |  | Non-operational
|  | attribute |  |  | operational |  | Operational
|  | attribute |  |  | partiallyOperational |  | Partially Operational
|  | attribute |  |  | planned |  | Planned
|  | attribute |  |  | temporarilyNonOperational |  | Temporarily Non-operational
|  | attribute | DisposalSite.featureCount | Feature Count | + | 0..1 | Unit: unitless |  |  | [constraint #1] The Feature Count attribute value of the disposal site is restricted to fall in the range of 1 to 999, inclusive.
|  | attribute | DisposalSite.heightAboveSurfaceLevel | Height Above Surface Level | + | 0..1 | Unit: metre |  |  | [constraint #1] The Height Above Surface Level attribute value of the disposal site must include a well-formed and numerically valid interval.
|  | attribute |  |  | + |  |  |  |  | [constraint #2] The Height Above Surface Level attribute interval value of the disposal site is restricted to fall in the range of 0 to 30000, inclusive.
|  | attribute | DisposalSite.heightAboveSurfaceLevel.accuracy | Height Above Surface Level : Height Accuracy | + | 0..1 | Unit: metre
|  | attribute | DisposalSite.highestElevation | Highest Elevation | + | 0..* | Unit: metre | {ordered, unique} |  | [constraint #1] The Highest Elevation attribute value list of the disposal site contains elevation values that are restricted to fall in the range of -400 to 30000, inclusive.
|  | attribute | DisposalSite.highestElevation.accuracy | Highest Elevation : Absolute Vertical Accuracy | + | 0..* | Unit: metre | {ordered, unique}
|  | attribute | DisposalSite.highestElevation.vertDatum | Highest Elevation : Vertical Datum | + | 0..* |  | {ordered, unique}
|  | attribute | DisposalSite.length | Length | + | 0..1 | Unit: metre |  |  | [constraint #1] The Length attribute value of the disposal site must be a well-formed and numerically valid interval.
|  | attribute | DisposalSite.navigationLandmark | Navigation Landmark | - | 0..1 | Domain members:
|  | attribute |  |  | FALSE |  | False
|  | attribute |  |  | TRUE |  | True
|  | attribute | DisposalSite.physicalCondition | Physical Condition | - | 0..1 | Domain members:
|  | attribute |  |  | construction |  | Construction
|  | attribute |  |  | damaged |  | Damaged
|  | attribute |  |  | destroyed |  | Destroyed
|  | attribute |  |  | dismantled |  | Dismantled
|  | attribute |  |  | intact |  | Intact
|  | attribute |  |  | unmaintained |  | Unmaintained
|  | attribute | DisposalSite.radarSignificance | Radar Significance | - | 0..1 | Domain members:
|  | attribute |  |  | composition |  | Composition
|  | attribute |  |  | earthen |  | Earthen
|  | attribute |  |  | masonry |  | Masonry
|  | attribute |  |  | metal |  | Metal
|  | attribute |  |  | partMetal |  | Part Metal
|  | attribute | DisposalSite.structMatType | Structural Material Type | - | 0..* | Collection members: | {ordered, unique}
|  | attribute |  |  | masonry |  | Masonry
|  | attribute |  |  | metal |  | Metal
|  | attribute |  |  | rock |  | Rock
|  | attribute |  |  | soil |  | Soil
|  | attribute | DisposalSite.width | Width | + | 0..1 | Unit: metre |  |  | [constraint #1] The Width attribute value of the disposal site must be a well-formed and numerically valid interval.
|  | soc | DisposalSite.collectedSet | Disposal Site Collection | DisposalSite | 0..1 | Disposal Site | Aggregation
|  | soc | DisposalSite.member | Disposal Site Collection Member | DisposalSite | 0..* | Disposal Site | {unordered, unique} |  | If attribute 'Collection' exists then its value must be TRUE.
|  | subclassOf | DisposalSite.subclassOf | Subclass-of | FeatureEntity |  | Feature Entity {Abstract}
DistanceMark | Distance Mark | * |  |  | + |  |  |  | «featureType» | [constraint #1] The identification information of a distance mark (inherited from [FeatureEntity]) shall not include a Basic Encyclopedia (BE) Number.
|  | * | [7 empty] | [constraint #2] The identification information of a distance mark (inherited from [FeatureEntity]) shall not include a Vertical Obstruction Identifier.
|  | geometry | DistanceMark.geometry | Geometry | PointGeometryInfo | 1..* | Point Geometry Information |  |  | [constraint] The associated geometry(ies) are point(s) representing the centre of this distance mark.
|  | attribute | DistanceMark.heightAboveSurfaceLevel | Height Above Surface Level | + | 0..1 | Unit: metre |  |  | [constraint #1] The Height Above Surface Level attribute value of the distance mark must include a well-formed and numerically valid interval.
|  | attribute |  |  | + |  |  |  |  | [constraint #2] The Height Above Surface Level attribute interval value of the distance mark is restricted to fall in the range of 0 to 30000, inclusive.
|  | attribute | DistanceMark.heightAboveSurfaceLevel.accuracy | Height Above Surface Level : Height Accuracy | + | 0..1 | Unit: metre
|  | attribute | DistanceMark.highestElevation | Highest Elevation | + | 0..* | Unit: metre | {ordered, unique} |  | [constraint #1] The Highest Elevation attribute value list of the distance mark contains elevation values that are restricted to fall in the range of -400 to 30000, inclusive.
|  | attribute | DistanceMark.highestElevation.accuracy | Highest Elevation : Absolute Vertical Accuracy | + | 0..* | Unit: metre | {ordered, unique}
|  | attribute | DistanceMark.highestElevation.vertDatum | Highest Elevation : Vertical Datum | + | 0..* |  | {ordered, unique}
|  | attribute | DistanceMark.maritimeNavigationMarked | Maritime Navigation Marked | - | 0..1 | Domain members:
|  | attribute |  |  | FALSE |  | False
|  | attribute |  |  | TRUE |  | True
|  | attribute | DistanceMark.physicalCondition | Physical Condition | - | 0..1 | Domain members:
|  | attribute |  |  | construction |  | Construction
|  | attribute |  |  | damaged |  | Damaged
|  | attribute |  |  | destroyed |  | Destroyed
|  | attribute |  |  | dismantled |  | Dismantled
|  | attribute |  |  | intact |  | Intact
|  | attribute |  |  | unmaintained |  | Unmaintained
|  | attribute | DistanceMark.transportationSystemType | Transportation System Type | - | 0..* | Collection members: | {ordered, unique}
|  | attribute |  |  | inlandWaterway |  | Inland Waterway
|  | attribute |  |  | pedestrian |  | Pedestrian
|  | attribute |  |  | railway |  | Railway
|  | attribute |  |  | road |  | Road
|  | subclassOf | DistanceMark.subclassOf | Subclass-of | FeatureEntity |  | Feature Entity {Abstract}
DistanceMeasuringEquipment | Distance Measuring Equipment (DME) | * |  |  | + |  |  |  | «featureType»
|  | geometry | DistanceMeasuringEquipment.geometry | Geometry | PointGeometryInfo | 1..* | Point Geometry Information |  |  | [constraint] The associated geometry(ies) are point(s) representing the centre of this distance measuring equipment (DME).
|  | attribute | DistanceMeasuringEquipment.dmeAntennaElevation | Distance Measuring Equipment (DME) Antenna Elevation | + | 0..1 | Unit: metre
|  | attribute | DistanceMeasuringEquipment.dmeChannel | Distance Measuring Equipment (DME) Channel | - | 0..1 | Domain members:
|  | attribute |  |  | chan001X |  | Channel 1X
|  | attribute |  |  | chan001Y |  | Channel 1Y
|  | attribute |  |  | chan002X |  | Channel 2X
|  | attribute |  |  | chan002Y |  | Channel 2Y
|  | attribute |  |  | chan003X |  | Channel 3X
|  | attribute |  |  | chan003Y |  | Channel 3Y
|  | attribute |  |  | chan004X |  | Channel 4X
|  | attribute |  |  | chan004Y |  | Channel 4Y
|  | attribute |  |  | chan005X |  | Channel 5X
|  | attribute |  |  | chan005Y |  | Channel 5Y
|  | attribute |  |  | chan006X |  | Channel 6X
|  | attribute |  |  | chan006Y |  | Channel 6Y
|  | attribute |  |  | chan007X |  | Channel 7X
|  | attribute |  |  | chan007Y |  | Channel 7Y
|  | attribute |  |  | chan008X |  | Channel 8X
|  | attribute |  |  | chan008Y |  | Channel 8Y
|  | attribute |  |  | chan009X |  | Channel 9X
|  | attribute |  |  | chan009Y |  | Channel 9Y
|  | attribute |  |  | chan010X |  | Channel 10X
|  | attribute |  |  | chan010Y |  | Channel 10Y
|  | attribute |  |  | chan011X |  | Channel 11X
|  | attribute |  |  | chan011Y |  | Channel 11Y
|  | attribute |  |  | chan012X |  | Channel 12X
|  | attribute |  |  | chan012Y |  | Channel 12Y
|  | attribute |  |  | chan013X |  | Channel 13X
|  | attribute |  |  | chan013Y |  | Channel 13Y
|  | attribute |  |  | chan014X |  | Channel 14X
|  | attribute |  |  | chan014Y |  | Channel 14Y
|  | attribute |  |  | chan015X |  | Channel 15X
|  | attribute |  |  | chan015Y |  | Channel 15Y
|  | attribute |  |  | chan016X |  | Channel 16X
|  | attribute |  |  | chan016Y |  | Channel 16Y
|  | attribute |  |  | chan017X |  | Channel 17X
|  | attribute |  |  | chan017Y |  | Channel 17Y
|  | attribute |  |  | chan017Z |  | Channel 17Z
|  | attribute |  |  | chan018W |  | Channel 18W
|  | attribute |  |  | chan018X |  | Channel 18X
|  | attribute |  |  | chan018Y |  | Channel 18Y
|  | attribute |  |  | chan018Z |  | Channel 18Z
|  | attribute |  |  | chan019X |  | Channel 19X
|  | attribute |  |  | chan019Y |  | Channel 19Y
|  | attribute |  |  | chan019Z |  | Channel 19Z
|  | attribute |  |  | chan020W |  | Channel 20W
|  | attribute |  |  | chan020X |  | Channel 20X
|  | attribute |  |  | chan020Y |  | Channel 20Y
|  | attribute |  |  | chan020Z |  | Channel 20Z
|  | attribute |  |  | chan021X |  | Channel 21X
|  | attribute |  |  | chan021Y |  | Channel 21Y
|  | attribute |  |  | chan021Z |  | Channel 21Z
|  | attribute |  |  | chan022W |  | Channel 22W
|  | attribute |  |  | chan022X |  | Channel 22X
|  | attribute |  |  | chan022Y |  | Channel 22Y
|  | attribute |  |  | chan022Z |  | Channel 22Z
|  | attribute |  |  | chan023X |  | Channel 23X
|  | attribute |  |  | chan023Y |  | Channel 23Y
|  | attribute |  |  | chan023Z |  | Channel 23Z
|  | attribute |  |  | chan024W |  | Channel 24W
|  | attribute |  |  | chan024X |  | Channel 24X
|  | attribute |  |  | chan024Y |  | Channel 24Y
|  | attribute |  |  | chan024Z |  | Channel 24Z
|  | attribute |  |  | chan025X |  | Channel 25X
|  | attribute |  |  | chan025Y |  | Channel 25Y
|  | attribute |  |  | chan025Z |  | Channel 25Z
|  | attribute |  |  | chan026W |  | Channel 26W
|  | attribute |  |  | chan026X |  | Channel 26X
|  | attribute |  |  | chan026Y |  | Channel 26Y
|  | attribute |  |  | chan026Z |  | Channel 26Z
|  | attribute |  |  | chan027X |  | Channel 27X
|  | attribute |  |  | chan027Y |  | Channel 27Y
|  | attribute |  |  | chan027Z |  | Channel 27Z
|  | attribute |  |  | chan028W |  | Channel 28W
|  | attribute |  |  | chan028X |  | Channel 28X
|  | attribute |  |  | chan028Y |  | Channel 28Y
|  | attribute |  |  | chan028Z |  | Channel 28Z
|  | attribute |  |  | chan029X |  | Channel 29X
|  | attribute |  |  | chan029Y |  | Channel 29Y
|  | attribute |  |  | chan029Z |  | Channel 29Z
|  | attribute |  |  | chan030W |  | Channel 30W
|  | attribute |  |  | chan030X |  | Channel 30X
|  | attribute |  |  | chan030Y |  | Channel 30Y
|  | attribute |  |  | chan030Z |  | Channel 30Z
|  | attribute |  |  | chan031X |  | Channel 31X
|  | attribute |  |  | chan031Y |  | Channel 31Y
|  | attribute |  |  | chan031Z |  | Channel 31Z
|  | attribute |  |  | chan032W |  | Channel 32W
|  | attribute |  |  | chan032X |  | Channel 32X
|  | attribute |  |  | chan032Y |  | Channel 32Y
|  | attribute |  |  | chan032Z |  | Channel 32Z
|  | attribute |  |  | chan033X |  | Channel 33X
|  | attribute |  |  | chan033Y |  | Channel 33Y
|  | attribute |  |  | chan033Z |  | Channel 33Z
|  | attribute |  |  | chan034W |  | Channel 34W
|  | attribute |  |  | chan034X |  | Channel 34X
|  | attribute |  |  | chan034Y |  | Channel 34Y
|  | attribute |  |  | chan034Z |  | Channel 34Z
|  | attribute |  |  | chan035X |  | Channel 35X
|  | attribute |  |  | chan035Y |  | Channel 35Y
|  | attribute |  |  | chan035Z |  | Channel 35Z
|  | attribute |  |  | chan036W |  | Channel 36W
|  | attribute |  |  | chan036X |  | Channel 36X
|  | attribute |  |  | chan036Y |  | Channel 36Y
|  | attribute |  |  | chan036Z |  | Channel 36Z
|  | attribute |  |  | chan037X |  | Channel 37X
|  | attribute |  |  | chan037Y |  | Channel 37Y
|  | attribute |  |  | chan037Z |  | Channel 37Z
|  | attribute |  |  | chan038W |  | Channel 38W
|  | attribute |  |  | chan038X |  | Channel 38X
|  | attribute |  |  | chan038Y |  | Channel 38Y
|  | attribute |  |  | chan038Z |  | Channel 38Z
|  | attribute |  |  | chan039X |  | Channel 39X
|  | attribute |  |  | chan039Y |  | Channel 39Y
|  | attribute |  |  | chan039Z |  | Channel 39Z
|  | attribute |  |  | chan040W |  | Channel 40W
|  | attribute |  |  | chan040X |  | Channel 40X
|  | attribute |  |  | chan040Y |  | Channel 40Y
|  | attribute |  |  | chan040Z |  | Channel 40Z
|  | attribute |  |  | chan041X |  | Channel 41X
|  | attribute |  |  | chan041Y |  | Channel 41Y
|  | attribute |  |  | chan041Z |  | Channel 41Z
|  | attribute |  |  | chan042W |  | Channel 42W
|  | attribute |  |  | chan042X |  | Channel 42X
|  | attribute |  |  | chan042Y |  | Channel 42Y
|  | attribute |  |  | chan042Z |  | Channel 42Z
|  | attribute |  |  | chan043X |  | Channel 43X
|  | attribute |  |  | chan043Y |  | Channel 43Y
|  | attribute |  |  | chan043Z |  | Channel 43Z
|  | attribute |  |  | chan044W |  | Channel 44W
|  | attribute |  |  | chan044X |  | Channel 44X
|  | attribute |  |  | chan044Y |  | Channel 44Y
|  | attribute |  |  | chan044Z |  | Channel 44Z
|  | attribute |  |  | chan045X |  | Channel 45X
|  | attribute |  |  | chan045Y |  | Channel 45Y
|  | attribute |  |  | chan045Z |  | Channel 45Z
|  | attribute |  |  | chan046W |  | Channel 46W
|  | attribute |  |  | chan046X |  | Channel 46X
|  | attribute |  |  | chan046Y |  | Channel 46Y
|  | attribute |  |  | chan046Z |  | Channel 46Z
|  | attribute |  |  | chan047X |  | Channel 47X
|  | attribute |  |  | chan047Y |  | Channel 47Y
|  | attribute |  |  | chan047Z |  | Channel 47Z
|  | attribute |  |  | chan048W |  | Channel 48W
|  | attribute |  |  | chan048X |  | Channel 48X
|  | attribute |  |  | chan048Y |  | Channel 48Y
|  | attribute |  |  | chan048Z |  | Channel 48Z
|  | attribute |  |  | chan049X |  | Channel 49X
|  | attribute |  |  | chan049Y |  | Channel 49Y
|  | attribute |  |  | chan049Z |  | Channel 49Z
|  | attribute |  |  | chan050W |  | Channel 50W
|  | attribute |  |  | chan050X |  | Channel 50X
|  | attribute |  |  | chan050Y |  | Channel 50Y
|  | attribute |  |  | chan050Z |  | Channel 50Z
|  | attribute |  |  | chan051X |  | Channel 51X
|  | attribute |  |  | chan051Y |  | Channel 51Y
|  | attribute |  |  | chan051Z |  | Channel 51Z
|  | attribute |  |  | chan052W |  | Channel 52W
|  | attribute |  |  | chan052X |  | Channel 52X
|  | attribute |  |  | chan052Y |  | Channel 52Y
|  | attribute |  |  | chan052Z |  | Channel 52Z
|  | attribute |  |  | chan053X |  | Channel 53X
|  | attribute |  |  | chan053Y |  | Channel 53Y
|  | attribute |  |  | chan053Z |  | Channel 53Z
|  | attribute |  |  | chan054W |  | Channel 54W
|  | attribute |  |  | chan054X |  | Channel 54X
|  | attribute |  |  | chan054Y |  | Channel 54Y
|  | attribute |  |  | chan054Z |  | Channel 54Z
|  | attribute |  |  | chan055X |  | Channel 55X
|  | attribute |  |  | chan055Y |  | Channel 55Y
|  | attribute |  |  | chan055Z |  | Channel 55Z
|  | attribute |  |  | chan056W |  | Channel 56W
|  | attribute |  |  | chan056X |  | Channel 56X
|  | attribute |  |  | chan056Y |  | Channel 56Y
|  | attribute |  |  | chan056Z |  | Channel 56Z
|  | attribute |  |  | chan057X |  | Channel 57X
|  | attribute |  |  | chan057Y |  | Channel 57Y
|  | attribute |  |  | chan058X |  | Channel 58X
|  | attribute |  |  | chan058Y |  | Channel 58Y
|  | attribute |  |  | chan059X |  | Channel 59X
|  | attribute |  |  | chan059Y |  | Channel 59Y
|  | attribute |  |  | chan060X |  | Channel 60X
|  | attribute |  |  | chan060Y |  | Channel 60Y
|  | attribute |  |  | chan061X |  | Channel 61X
|  | attribute |  |  | chan061Y |  | Channel 61Y
|  | attribute |  |  | chan062X |  | Channel 62X
|  | attribute |  |  | chan062Y |  | Channel 62Y
|  | attribute |  |  | chan063X |  | Channel 63X
|  | attribute |  |  | chan063Y |  | Channel 63Y
|  | attribute |  |  | chan064X |  | Channel 64X
|  | attribute |  |  | chan064Y |  | Channel 64Y
|  | attribute |  |  | chan065X |  | Channel 65X
|  | attribute |  |  | chan065Y |  | Channel 65Y
|  | attribute |  |  | chan066X |  | Channel 66X
|  | attribute |  |  | chan066Y |  | Channel 66Y
|  | attribute |  |  | chan067X |  | Channel 67X
|  | attribute |  |  | chan067Y |  | Channel 67Y
|  | attribute |  |  | chan068X |  | Channel 68X
|  | attribute |  |  | chan068Y |  | Channel 68Y
|  | attribute |  |  | chan069X |  | Channel 69X
|  | attribute |  |  | chan069Y |  | Channel 69Y
|  | attribute |  |  | chan070X |  | Channel 70X
|  | attribute |  |  | chan070Y |  | Channel 70Y
|  | attribute |  |  | chan071X |  | Channel 71X
|  | attribute |  |  | chan071Y |  | Channel 71Y
|  | attribute |  |  | chan072X |  | Channel 72X
|  | attribute |  |  | chan072Y |  | Channel 72Y
|  | attribute |  |  | chan073X |  | Channel 73X
|  | attribute |  |  | chan073Y |  | Channel 73Y
|  | attribute |  |  | chan074X |  | Channel 74X
|  | attribute |  |  | chan074Y |  | Channel 74Y
|  | attribute |  |  | chan075X |  | Channel 75X
|  | attribute |  |  | chan075Y |  | Channel 75Y
|  | attribute |  |  | chan076X |  | Channel 76X
|  | attribute |  |  | chan076Y |  | Channel 76Y
|  | attribute |  |  | chan077X |  | Channel 77X
|  | attribute |  |  | chan077Y |  | Channel 77Y
|  | attribute |  |  | chan078X |  | Channel 78X
|  | attribute |  |  | chan078Y |  | Channel 78Y
|  | attribute |  |  | chan079X |  | Channel 79X
|  | attribute |  |  | chan079Y |  | Channel 79Y
|  | attribute |  |  | chan080X |  | Channel 80X
|  | attribute |  |  | chan080Y |  | Channel 80Y
|  | attribute |  |  | chan080Z |  | Channel 80Z
|  | attribute |  |  | chan081X |  | Channel 81X
|  | attribute |  |  | chan081Y |  | Channel 81Y
|  | attribute |  |  | chan081Z |  | Channel 81Z
|  | attribute |  |  | chan082X |  | Channel 82X
|  | attribute |  |  | chan082Y |  | Channel 82Y
|  | attribute |  |  | chan082Z |  | Channel 82Z
|  | attribute |  |  | chan083X |  | Channel 83X
|  | attribute |  |  | chan083Y |  | Channel 83Y
|  | attribute |  |  | chan083Z |  | Channel 83Z
|  | attribute |  |  | chan084X |  | Channel 84X
|  | attribute |  |  | chan084Y |  | Channel 84Y
|  | attribute |  |  | chan084Z |  | Channel 84Z
|  | attribute |  |  | chan085X |  | Channel 85X
|  | attribute |  |  | chan085Y |  | Channel 85Y
|  | attribute |  |  | chan085Z |  | Channel 85Z
|  | attribute |  |  | chan086X |  | Channel 86X
|  | attribute |  |  | chan086Y |  | Channel 86Y
|  | attribute |  |  | chan086Z |  | Channel 86Z
|  | attribute |  |  | chan087X |  | Channel 87X
|  | attribute |  |  | chan087Y |  | Channel 87Y
|  | attribute |  |  | chan087Z |  | Channel 87Z
|  | attribute |  |  | chan088X |  | Channel 88X
|  | attribute |  |  | chan088Y |  | Channel 88Y
|  | attribute |  |  | chan088Z |  | Channel 88Z
|  | attribute |  |  | chan089X |  | Channel 89X
|  | attribute |  |  | chan089Y |  | Channel 89Y
|  | attribute |  |  | chan089Z |  | Channel 89Z
|  | attribute |  |  | chan090X |  | Channel 90X
|  | attribute |  |  | chan090Y |  | Channel 90Y
|  | attribute |  |  | chan090Z |  | Channel 90Z
|  | attribute |  |  | chan091X |  | Channel 91X
|  | attribute |  |  | chan091Y |  | Channel 91Y
|  | attribute |  |  | chan091Z |  | Channel 91Z
|  | attribute |  |  | chan092X |  | Channel 92X
|  | attribute |  |  | chan092Y |  | Channel 92Y
|  | attribute |  |  | chan092Z |  | Channel 92Z
|  | attribute |  |  | chan093X |  | Channel 93X
|  | attribute |  |  | chan093Y |  | Channel 93Y
|  | attribute |  |  | chan093Z |  | Channel 93Z
|  | attribute |  |  | chan094X |  | Channel 94X
|  | attribute |  |  | chan094Y |  | Channel 94Y
|  | attribute |  |  | chan094Z |  | Channel 94Z
|  | attribute |  |  | chan095X |  | Channel 95X
|  | attribute |  |  | chan095Y |  | Channel 95Y
|  | attribute |  |  | chan095Z |  | Channel 95Z
|  | attribute |  |  | chan096X |  | Channel 96X
|  | attribute |  |  | chan096Y |  | Channel 96Y
|  | attribute |  |  | chan096Z |  | Channel 96Z
|  | attribute |  |  | chan097X |  | Channel 97X
|  | attribute |  |  | chan097Y |  | Channel 97Y
|  | attribute |  |  | chan097Z |  | Channel 97Z
|  | attribute |  |  | chan098X |  | Channel 98X
|  | attribute |  |  | chan098Y |  | Channel 98Y
|  | attribute |  |  | chan098Z |  | Channel 98Z
|  | attribute |  |  | chan099X |  | Channel 99X
|  | attribute |  |  | chan099Y |  | Channel 99Y
|  | attribute |  |  | chan099Z |  | Channel 99Z
|  | attribute |  |  | chan100X |  | Channel 100X
|  | attribute |  |  | chan100Y |  | Channel 100Y
|  | attribute |  |  | chan100Z |  | Channel 100Z
|  | attribute |  |  | chan101X |  | Channel 101X
|  | attribute |  |  | chan101Y |  | Channel 101Y
|  | attribute |  |  | chan101Z |  | Channel 101Z
|  | attribute |  |  | chan102X |  | Channel 102X
|  | attribute |  |  | chan102Y |  | Channel 102Y
|  | attribute |  |  | chan102Z |  | Channel 102Z
|  | attribute |  |  | chan103X |  | Channel 103X
|  | attribute |  |  | chan103Y |  | Channel 103Y
|  | attribute |  |  | chan103Z |  | Channel 103Z
|  | attribute |  |  | chan104X |  | Channel 104X
|  | attribute |  |  | chan104Y |  | Channel 104Y
|  | attribute |  |  | chan104Z |  | Channel 104Z
|  | attribute |  |  | chan105X |  | Channel 105X
|  | attribute |  |  | chan105Y |  | Channel 105Y
|  | attribute |  |  | chan105Z |  | Channel 105Z
|  | attribute |  |  | chan106X |  | Channel 106X
|  | attribute |  |  | chan106Y |  | Channel 106Y
|  | attribute |  |  | chan106Z |  | Channel 106Z
|  | attribute |  |  | chan107X |  | Channel 107X
|  | attribute |  |  | chan107Y |  | Channel 107Y
|  | attribute |  |  | chan107Z |  | Channel 107Z
|  | attribute |  |  | chan108X |  | Channel 108X
|  | attribute |  |  | chan108Y |  | Channel 108Y
|  | attribute |  |  | chan108Z |  | Channel 108Z
|  | attribute |  |  | chan109X |  | Channel 109X
|  | attribute |  |  | chan109Y |  | Channel 109Y
|  | attribute |  |  | chan109Z |  | Channel 109Z
|  | attribute |  |  | chan110X |  | Channel 110X
|  | attribute |  |  | chan110Y |  | Channel 110Y
|  | attribute |  |  | chan110Z |  | Channel 110Z
|  | attribute |  |  | chan111X |  | Channel 111X
|  | attribute |  |  | chan111Y |  | Channel 111Y
|  | attribute |  |  | chan111Z |  | Channel 111Z
|  | attribute |  |  | chan112X |  | Channel 112X
|  | attribute |  |  | chan112Y |  | Channel 112Y
|  | attribute |  |  | chan112Z |  | Channel 112Z
|  | attribute |  |  | chan113X |  | Channel 113X
|  | attribute |  |  | chan113Y |  | Channel 113Y
|  | attribute |  |  | chan113Z |  | Channel 113Z
|  | attribute |  |  | chan114X |  | Channel 114X
|  | attribute |  |  | chan114Y |  | Channel 114Y
|  | attribute |  |  | chan114Z |  | Channel 114Z
|  | attribute |  |  | chan115X |  | Channel 115X
|  | attribute |  |  | chan115Y |  | Channel 115Y
|  | attribute |  |  | chan115Z |  | Channel 115Z
|  | attribute |  |  | chan116X |  | Channel 116X
|  | attribute |  |  | chan116Y |  | Channel 116Y
|  | attribute |  |  | chan116Z |  | Channel 116Z
|  | attribute |  |  | chan117X |  | Channel 117X
|  | attribute |  |  | chan117Y |  | Channel 117Y
|  | attribute |  |  | chan117Z |  | Channel 117Z
|  | attribute |  |  | chan118X |  | Channel 118X
|  | attribute |  |  | chan118Y |  | Channel 118Y
|  | attribute |  |  | chan118Z |  | Channel 118Z
|  | attribute |  |  | chan119X |  | Channel 119X
|  | attribute |  |  | chan119Y |  | Channel 119Y
|  | attribute |  |  | chan119Z |  | Channel 119Z
|  | attribute |  |  | chan120X |  | Channel 120X
|  | attribute |  |  | chan120Y |  | Channel 120Y
|  | attribute |  |  | chan121X |  | Channel 121X
|  | attribute |  |  | chan121Y |  | Channel 121Y
|  | attribute |  |  | chan122X |  | Channel 122X
|  | attribute |  |  | chan122Y |  | Channel 122Y
|  | attribute |  |  | chan123X |  | Channel 123X
|  | attribute |  |  | chan123Y |  | Channel 123Y
|  | attribute |  |  | chan124X |  | Channel 124X
|  | attribute |  |  | chan124Y |  | Channel 124Y
|  | attribute |  |  | chan125X |  | Channel 125X
|  | attribute |  |  | chan125Y |  | Channel 125Y
|  | attribute |  |  | chan126X |  | Channel 126X
|  | attribute |  |  | chan126Y |  | Channel 126Y
|  | attribute | DistanceMeasuringEquipment.dmeDisplacement | Distance Measuring Equipment (DME) Displacement | + | 0..1 | Unit: metre
|  | attribute | DistanceMeasuringEquipment.dmeType | Distance Measuring Equipment (DME) Type | - | 0..1 | Domain members:
|  | attribute |  |  | dmeN |  | DME/N
|  | attribute |  |  | dmeP |  | DME/P
|  | attribute |  |  | dmeW |  | DME/W
|  | soc | DistanceMeasuringEquipment.surveyPoint | Distance Measuring Equipment (DME)-locating Survey Point | SurveyPoint | 0..1 | Survey Point
|  | soc | DistanceMeasuringEquipment.radioNavAidInst | DME-associated Aeronautical Radio Navigation Aid Installation | AeroRadioNavInstallation | 1 | Aeronautical Radio Navigation Installation | Composition
|  | subclassOf | DistanceMeasuringEquipment.subclassOf | Subclass-of | AeroRadioNavInstallation |  | Aeronautical Radio Navigation Installation
Ditch | Ditch | * |  |  | + |  |  |  | «featureType» | [constraint #1] The identification information of a ditch (inherited from [FeatureEntity]) shall not include a Vertical Obstruction Identifier.
|  | geometry | Ditch.geometry | Geometry | CurveGeometryInfo | 1..* | Curve Geometry Information |  |  | [constraint] The associated geometry(ies) are either curve(s) representing the centre-line of, and/or surface(s) representing the extent of, this ditch (or collection of ditchs).
|  | geometry |  |  | SurfaceGeometryInfo |  | Surface Geometry Information
|  | attribute | Ditch.area | Area | + | 0..1 | Unit: squareMetre
|  | attribute | Ditch.averageWaterDepth | Average Water Depth | + | 0..1 | Unit: metre |  |  | [constraint #1] The Average Water Depth attribute value of the ditch must be a well-formed and numerically valid interval.
|  | attribute | Ditch.bottomMaterialType | Bottom Material Type | - | 0..* | Collection members: | {ordered, unique}
|  | attribute |  |  | bedrock |  | Bedrock
|  | attribute |  |  | claySilt |  | Clay and Silt
|  | attribute |  |  | concrete |  | Concrete
|  | attribute |  |  | gravelCobble |  | Gravel and Cobble
|  | attribute |  |  | masonry |  | Masonry
|  | attribute |  |  | paved |  | Paved
|  | attribute |  |  | peat |  | Peat
|  | attribute |  |  | reinforcedConcrete |  | Reinforced Concrete
|  | attribute |  |  | rocksBoulders |  | Rocks and Boulders
|  | attribute |  |  | sand |  | Sand
|  | attribute |  |  | sandGravel |  | Sand and Gravel
|  | attribute |  |  | sandOverMud |  | Sand over Mud
|  | attribute |  |  | siltySands |  | Silty Sands
|  | attribute |  |  | soil |  | Soil
|  | attribute | Ditch.collection | Collection | - | 0..1 | Domain members:
|  | attribute |  |  | FALSE |  | False
|  | attribute |  |  | TRUE |  | True
|  | attribute | Ditch.controllingAuthority | Controlling Authority | - | 0..1 | Domain members:
|  | attribute |  |  | private |  | Private
|  | attribute |  |  | public |  | Public
|  | attribute | Ditch.coveredDrain | Covered Drain | - | 0..1 | Domain members:
|  | attribute |  |  | FALSE |  | False
|  | attribute |  |  | TRUE |  | True
|  | attribute | Ditch.coveredDrainLength | Covered Drain Length | + | 0..1 | Unit: metre |  |  | [constraint #1] The Covered Drain Length attribute value of the ditch must be a well-formed and numerically valid interval.
|  | attribute | Ditch.deepDepthBelowSurfLevel | Deepest Depth Below Surface Level | + | 0..1 | Unit: metre
|  | attribute | Ditch.diamFunctionClass | DIAM Functional Classification | + | 0..1 |  |  |  | [constraint #1] The length of the DIAM Functional Classification attribute value of the ditch is 5 characters.
|  | attribute | Ditch.directivity | Directivity | - | 0..1 | Domain members:
|  | attribute |  |  | bidirectional |  | Bidirectional
|  | attribute |  |  | omnidirectional |  | Omnidirectional
|  | attribute |  |  | unidirectional |  | Unidirectional
|  | attribute | Ditch.ditchFunction | Ditch Function | - | 0..1 | Domain members:
|  | attribute |  |  | drainage |  | Drainage
|  | attribute |  |  | irrigation |  | Irrigation
|  | attribute |  |  | sewage |  | Sewage
|  | attribute | Ditch.facilityOperationalStatus | Facility Operational Status | - | 0..1 | Domain members:
|  | attribute |  |  | nonOperational |  | Non-operational
|  | attribute |  |  | operational |  | Operational
|  | attribute |  |  | partiallyOperational |  | Partially Operational
|  | attribute |  |  | planned |  | Planned
|  | attribute |  |  | temporarilyNonOperational |  | Temporarily Non-operational
|  | attribute | Ditch.featureCount | Feature Count | + | 0..1 | Unit: unitless |  |  | [constraint #1] The Feature Count attribute value of the ditch is restricted to fall in the range of 1 to 999, inclusive.
|  | attribute | Ditch.highestElevation | Highest Elevation | + | 0..* | Unit: metre | {ordered, unique} |  | [constraint #1] The Highest Elevation attribute value list of the ditch contains elevation values that are restricted to fall in the range of -400 to 30000, inclusive.
|  | attribute | Ditch.highestElevation.accuracy | Highest Elevation : Absolute Vertical Accuracy | + | 0..* | Unit: metre | {ordered, unique}
|  | attribute | Ditch.highestElevation.vertDatum | Highest Elevation : Vertical Datum | + | 0..* |  | {ordered, unique}
|  | attribute | Ditch.length | Length | + | 0..1 | Unit: metre |  |  | [constraint #1] The Length attribute value of the ditch must be a well-formed and numerically valid interval.
|  | attribute | Ditch.maintained | Maintained | - | 0..1 | Domain members:
|  | attribute |  |  | FALSE |  | False
|  | attribute |  |  | TRUE |  | True
|  | attribute | Ditch.navigationLandmark | Navigation Landmark | - | 0..1 | Domain members:
|  | attribute |  |  | FALSE |  | False
|  | attribute |  |  | TRUE |  | True
|  | attribute | Ditch.operatingCycle | Operating Cycle | - | 0..1 | Domain members:
|  | attribute |  |  | continuouslyOperating |  | Continuously Operating
|  | attribute |  |  | neverOperating |  | Never Operating
|  | attribute |  |  | restricted |  | Restricted
|  | attribute | Ditch.physicalCondition | Physical Condition | - | 0..1 | Domain members:
|  | attribute |  |  | construction |  | Construction
|  | attribute |  |  | damaged |  | Damaged
|  | attribute |  |  | destroyed |  | Destroyed
|  | attribute |  |  | dismantled |  | Dismantled
|  | attribute |  |  | intact |  | Intact
|  | attribute |  |  | unmaintained |  | Unmaintained
|  | attribute | Ditch.predominantAvWaterVel | Predominant Average Water Velocity | + | 0..1 | Unit: metrePerSecond |  |  | [constraint #1] The Predominant Average Water Velocity attribute value of the ditch must be a well-formed and numerically valid interval.
|  | attribute | Ditch.predominantGapWidth | Predominant Gap Width | + | 0..1 | Unit: metre |  |  | [constraint #1] The Predominant Gap Width attribute value of the ditch must be a well-formed and numerically valid interval.
|  | attribute | Ditch.predominantMaxWaterDepth | Predominant Maximum Water Depth | + | 0..1 | Unit: metre |  |  | [constraint #1] The Predominant Maximum Water Depth attribute value of the ditch must be a well-formed and numerically valid interval.
|  | attribute | Ditch.predominantMaxWaterVel | Predominant Maximum Water Velocity | + | 0..1 | Unit: metrePerSecond |  |  | [constraint #1] The Predominant Maximum Water Velocity attribute value of the ditch must be a well-formed and numerically valid interval.
|  | attribute | Ditch.predominantMinWaterDepth | Predominant Minimum Water Depth | + | 0..1 | Unit: metre |  |  | [constraint #1] The Predominant Minimum Water Depth attribute value of the ditch must be a well-formed and numerically valid interval.
|  | attribute | Ditch.predominantMinWaterVel | Predominant Minimum Water Velocity | + | 0..1 | Unit: metrePerSecond |  |  | [constraint #1] The Predominant Minimum Water Velocity attribute value of the ditch must be a well-formed and numerically valid interval.
|  | attribute | Ditch.predominantWaterDepth | Predominant Water Depth | + | 0..1 | Unit: metre |  |  | [constraint #1] The Predominant Water Depth attribute value of the ditch must be a well-formed and numerically valid interval.
|  | attribute | Ditch.relativeLevel | Relative Level | - | 0..1 | Domain members:
|  | attribute |  |  | depressed |  | Depressed
|  | attribute |  |  | level |  | Level
|  | attribute |  |  | raised |  | Raised
|  | attribute | Ditch.safeHorizontalClearance | Safe Horizontal Clearance | + | 0..1 | Unit: metre |  |  | [constraint #1] The Safe Horizontal Clearance attribute value of the ditch is restricted to be non-negative.
|  | attribute | Ditch.structMatType | Structural Material Type | - | 0..* | Collection members: | {ordered, unique}
|  | attribute |  |  | asphalt |  | Asphalt
|  | attribute |  |  | brick |  | Brick
|  | attribute |  |  | concrete |  | Concrete
|  | attribute |  |  | masonry |  | Masonry
|  | attribute |  |  | prestressedConcrete |  | Prestressed Concrete
|  | attribute |  |  | reinforcedConcrete |  | Reinforced Concrete
|  | attribute |  |  | rock |  | Rock
|  | attribute |  |  | soil |  | Soil
|  | attribute |  |  | stone |  | Stone
|  | attribute | Ditch.supportedByBridgeSpan | Supported by Bridge Span | - | 0..1 | Domain members:
|  | attribute |  |  | FALSE |  | False
|  | attribute |  |  | TRUE |  | True
|  | attribute | Ditch.terrainGapWidth | Terrain Gap Width | + | 0..1 | Unit: metre
|  | attribute | Ditch.verticalRelativeLocation | Vertical Relative Location | - | 0..1 | Domain members:
|  | attribute |  |  | belowGroundSurface |  | Below Ground Surface
|  | attribute |  |  | onSurface |  | On Surface
|  | attribute | Ditch.watercourseMorphology | Watercourse Morphology | - | 0..1 | Domain members:
|  | attribute |  |  | bend |  | Bend
|  | attribute |  |  | mouth |  | Mouth
|  | attribute | Ditch.width | Width | + | 0..1 | Unit: metre |  |  | [constraint #1] The Width attribute value of the ditch must be a well-formed and numerically valid interval.
|  | soc | Ditch.collectedSet | Ditch Collection | Ditch | 0..1 | Ditch | Aggregation
|  | soc | Ditch.member | Ditch Collection Member | Ditch | 0..* | Ditch | {unordered, unique} |  | If attribute 'Collection' exists then its value must be TRUE.
|  | soc | Ditch.waterResourceInfo | Ditch-associated Water Resources | WaterResourceInfo | 0..1 | Water Resource Information
|  | soc | Ditch.bank | Ditch-bounding Inland Waterbody Bank | InlandWaterbodyBank | 0..* | Inland Waterbody Bank | {unordered, unique}
|  | subclassOf | Ditch.subclassOf | Subclass-of | FeatureEntity |  | Feature Entity {Abstract}
Dock | Dock | * |  |  | + |  |  |  | «featureType» | [constraint #1] The identification information of a dock (inherited from [FeatureEntity]) shall not include a Vertical Obstruction Identifier.
|  | geometry | Dock.geometry | Geometry | CurveGeometryInfo | 1..* | Curve Geometry Information |  |  | [constraint] The associated geometry(ies) are either curve(s) representing the centre-line of, and/or surface(s) representing the extent of, this dock (or collection of docks).
|  | geometry |  |  | SurfaceGeometryInfo |  | Surface Geometry Information
|  | attribute | Dock.angleOfOrientation | Angle of Orientation | + | 0..1 | Unit: arcDegree |  |  | [constraint #1] The Angle of Orientation attribute value of the dock is restricted to fall in the range of 0 to 360, inclusive.
|  | attribute | Dock.area | Area | + | 0..1 | Unit: squareMetre
|  | attribute | Dock.collection | Collection | - | 0..1 | Domain members:
|  | attribute |  |  | FALSE |  | False
|  | attribute |  |  | TRUE |  | True
|  | attribute | Dock.conspicuousAirCategory | Conspicuous Air Category | - | 0..1 | Domain members:
|  | attribute |  |  | notConspicuous |  | Not Conspicuous
|  | attribute |  |  | radar |  | Radar
|  | attribute |  |  | visual |  | Visual
|  | attribute |  |  | visualRadar |  | Visual and Radar
|  | attribute | Dock.conspicuousGroundCategory | Conspicuous Ground Category | - | 0..1 | Domain members:
|  | attribute |  |  | notConspicuous |  | Not Conspicuous
|  | attribute |  |  | visual |  | Visual
|  | attribute | Dock.conspicuousSeaCategory | Conspicuous Sea Category | - | 0..1 | Domain members:
|  | attribute |  |  | notConspicuous |  | Not Conspicuous
|  | attribute |  |  | radar |  | Radar
|  | attribute |  |  | visual |  | Visual
|  | attribute |  |  | visualRadar |  | Visual and Radar
|  | attribute | Dock.controllingAuthority | Controlling Authority | - | 0..1 | Domain members:
|  | attribute |  |  | civilian |  | Civilian
|  | attribute |  |  | jointMilitaryCivilian |  | Joint Military and Civilian
|  | attribute |  |  | military |  | Military
|  | attribute |  |  | private |  | Private
|  | attribute |  |  | public |  | Public
|  | attribute | Dock.coverClosureType | Cover Closure Type | - | 0..1 | Domain members:
|  | attribute |  |  | complete |  | Complete
|  | attribute |  |  | moveable |  | Moveable
|  | attribute |  |  | open |  | Open
|  | attribute |  |  | partial |  | Partial
|  | attribute | Dock.diamFunctionClass | DIAM Functional Classification | + | 0..1 |  |  |  | [constraint #1] The length of the DIAM Functional Classification attribute value of the dock is 5 characters.
|  | attribute | Dock.directivity | Directivity | - | 0..1 | Domain members:
|  | attribute |  |  | bidirectional |  | Bidirectional
|  | attribute |  |  | omnidirectional |  | Omnidirectional
|  | attribute |  |  | unidirectional |  | Unidirectional
|  | attribute | Dock.dockType | Dock Type | - | 0..1 | Domain members:
|  | attribute |  |  | ungated |  | Ungated
|  | attribute |  |  | wetDock |  | Wet Dock
|  | attribute | Dock.facilityOperationalStatus | Facility Operational Status | - | 0..1 | Domain members:
|  | attribute |  |  | nonOperational |  | Non-operational
|  | attribute |  |  | operational |  | Operational
|  | attribute |  |  | partiallyOperational |  | Partially Operational
|  | attribute |  |  | planned |  | Planned
|  | attribute |  |  | temporarilyNonOperational |  | Temporarily Non-operational
|  | attribute | Dock.featureCount | Feature Count | + | 0..1 | Unit: unitless |  |  | [constraint #1] The Feature Count attribute value of the dock is restricted to fall in the range of 1 to 999, inclusive.
|  | attribute | Dock.heightAboveSurfaceLevel | Height Above Surface Level | + | 0..1 | Unit: metre |  |  | [constraint #1] The Height Above Surface Level attribute value of the dock must include a well-formed and numerically valid interval.
|  | attribute |  |  | + |  |  |  |  | [constraint #2] The Height Above Surface Level attribute interval value of the dock is restricted to fall in the range of 0 to 30000, inclusive.
|  | attribute | Dock.heightAboveSurfaceLevel.accuracy | Height Above Surface Level : Height Accuracy | + | 0..1 | Unit: metre
|  | attribute | Dock.highestElevation | Highest Elevation | + | 0..* | Unit: metre | {ordered, unique} |  | [constraint #1] The Highest Elevation attribute value list of the dock contains elevation values that are restricted to fall in the range of -400 to 30000, inclusive.
|  | attribute | Dock.highestElevation.accuracy | Highest Elevation : Absolute Vertical Accuracy | + | 0..* | Unit: metre | {ordered, unique}
|  | attribute | Dock.highestElevation.vertDatum | Highest Elevation : Vertical Datum | + | 0..* |  | {ordered, unique}
|  | attribute | Dock.hydrographicBaseHeight | Hydrographic Base Height | + | 0..1 | Unit: metre |  |  | [constraint #1] The Hydrographic Base Height attribute value of the dock is restricted to fall in the range of -400 to 30000, inclusive.
|  | attribute | Dock.hydrographicBaseHeight.referenceDatum | Hydrographic Base Height : Reference Datum | - | 0..1 | Domain members:
|  | attribute |  |  | highestHighWater |  | Highest High Water
|  | attribute |  |  | indianSpringHighWater |  | Indian Spring High Water
|  | attribute |  |  | meanHigherHighWater |  | Mean Higher High Water
|  | attribute |  |  | meanHigherHighWaterSprings |  | Mean Higher High Water Springs
|  | attribute |  |  | meanHighWater |  | Mean High Water
|  | attribute |  |  | meanHighWaterSprings |  | Mean High Water Springs
|  | attribute |  |  | meanSeaLevel |  | Mean Sea Level
|  | attribute | Dock.hydrographicBaseHeight.referenceDatumName | Hydrographic Base Height : Reference Datum Name | + | 0..1
|  | attribute | Dock.hydrographicDepth | Hydrographic Depth | + | 0..1 | Unit: metre
|  | attribute | Dock.length | Length | + | 0..1 | Unit: metre |  |  | [constraint #1] The Length attribute value of the dock must be a well-formed and numerically valid interval.
|  | attribute | Dock.maritimeNavigationMarked | Maritime Navigation Marked | - | 0..1 | Domain members:
|  | attribute |  |  | FALSE |  | False
|  | attribute |  |  | TRUE |  | True
|  | attribute | Dock.navigationLandmark | Navigation Landmark | - | 0..1 | Domain members:
|  | attribute |  |  | FALSE |  | False
|  | attribute |  |  | TRUE |  | True
|  | attribute | Dock.permanent | Permanent | - | 0..1 | Domain members:
|  | attribute |  |  | FALSE |  | False
|  | attribute |  |  | TRUE |  | True
|  | attribute | Dock.physicalCondition | Physical Condition | - | 0..1 | Domain members:
|  | attribute |  |  | construction |  | Construction
|  | attribute |  |  | damaged |  | Damaged
|  | attribute |  |  | destroyed |  | Destroyed
|  | attribute |  |  | dismantled |  | Dismantled
|  | attribute |  |  | intact |  | Intact
|  | attribute |  |  | unmaintained |  | Unmaintained
|  | attribute | Dock.specifiedComplianceType | Specified Compliance Type | - | 0..1 | Domain members:
|  | attribute |  |  | mandatory |  | Mandatory
|  | attribute |  |  | notMandatory |  | Not Mandatory
|  | attribute |  |  | notRecommended |  | Not Recommended
|  | attribute |  |  | recommended |  | Recommended
|  | attribute |  |  | reserved |  | Reserved
|  | attribute | Dock.structMatType | Structural Material Type | - | 0..* | Collection members: | {ordered, unique}
|  | attribute |  |  | boulders |  | Boulders
|  | attribute |  |  | concrete |  | Concrete
|  | attribute |  |  | masonry |  | Masonry
|  | attribute |  |  | metal |  | Metal
|  | attribute |  |  | prestressedConcrete |  | Prestressed Concrete
|  | attribute |  |  | reinforcedConcrete |  | Reinforced Concrete
|  | attribute |  |  | rock |  | Rock
|  | attribute |  |  | rubble |  | Rubble
|  | attribute |  |  | soil |  | Soil
|  | attribute |  |  | steel |  | Steel
|  | attribute |  |  | treatedTimber |  | Treated Timber
|  | attribute |  |  | wood |  | Wood
|  | attribute | Dock.width | Width | + | 0..1 | Unit: metre |  |  | [constraint #1] The Width attribute value of the dock must be a well-formed and numerically valid interval.
|  | soc | Dock.collectedSet | Dock Collection | Dock | 0..1 | Dock | Aggregation
|  | soc | Dock.member | Dock Collection Member | Dock | 0..* | Dock | {unordered, unique} |  | If attribute 'Collection' exists then its value must be TRUE.
|  | soc | Dock.berth | Dock-contained Berth | Berth | 0..* | Berth | {unordered, unique}
|  | subclassOf | Dock.subclassOf | Subclass-of | FeatureEntity |  | Feature Entity {Abstract}
Dolphin | Dolphin | * |  |  | + |  |  |  | «featureType» | [constraint #1] The identification information of a dolphin (inherited from [FeatureEntity]) shall not include a Basic Encyclopedia (BE) Number.
|  | * | [7 empty] | [constraint #2] The identification information of a dolphin (inherited from [FeatureEntity]) shall not include a Vertical Obstruction Identifier.
|  | geometry | Dolphin.geometry | Geometry | PointGeometryInfo | 1..* | Point Geometry Information |  |  | [constraint] The associated geometry(ies) are point(s) representing the centre of this dolphin.
|  | attribute | Dolphin.angleOfOrientation | Angle of Orientation | + | 0..1 | Unit: arcDegree |  |  | [constraint #1] The Angle of Orientation attribute value of the dolphin is restricted to fall in the range of 0 to 360, inclusive.
|  | attribute | Dolphin.area | Area | + | 0..1 | Unit: squareMetre
|  | attribute | Dolphin.facilityOperationalStatus | Facility Operational Status | - | 0..1 | Domain members:
|  | attribute |  |  | nonOperational |  | Non-operational
|  | attribute |  |  | operational |  | Operational
|  | attribute |  |  | partiallyOperational |  | Partially Operational
|  | attribute |  |  | planned |  | Planned
|  | attribute |  |  | temporarilyNonOperational |  | Temporarily Non-operational
|  | attribute | Dolphin.heightAboveSurfaceLevel | Height Above Surface Level | + | 0..1 | Unit: metre |  |  | [constraint #1] The Height Above Surface Level attribute value of the dolphin must include a well-formed and numerically valid interval.
|  | attribute |  |  | + |  |  |  |  | [constraint #2] The Height Above Surface Level attribute interval value of the dolphin is restricted to fall in the range of 0 to 30000, inclusive.
|  | attribute | Dolphin.heightAboveSurfaceLevel.accuracy | Height Above Surface Level : Height Accuracy | + | 0..1 | Unit: metre
|  | attribute | Dolphin.highestElevation | Highest Elevation | + | 0..* | Unit: metre | {ordered, unique} |  | [constraint #1] The Highest Elevation attribute value list of the dolphin contains elevation values that are restricted to fall in the range of -400 to 30000, inclusive.
|  | attribute | Dolphin.highestElevation.accuracy | Highest Elevation : Absolute Vertical Accuracy | + | 0..* | Unit: metre | {ordered, unique}
|  | attribute | Dolphin.highestElevation.vertDatum | Highest Elevation : Vertical Datum | + | 0..* |  | {ordered, unique}
|  | attribute | Dolphin.hydrographicBaseHeight | Hydrographic Base Height | + | 0..1 | Unit: metre |  |  | [constraint #1] The Hydrographic Base Height attribute value of the dolphin is restricted to fall in the range of -400 to 30000, inclusive.
|  | attribute | Dolphin.hydrographicBaseHeight.referenceDatum | Hydrographic Base Height : Reference Datum | - | 0..1 | Domain members:
|  | attribute |  |  | highestHighWater |  | Highest High Water
|  | attribute |  |  | indianSpringHighWater |  | Indian Spring High Water
|  | attribute |  |  | meanHigherHighWater |  | Mean Higher High Water
|  | attribute |  |  | meanHigherHighWaterSprings |  | Mean Higher High Water Springs
|  | attribute |  |  | meanHighWater |  | Mean High Water
|  | attribute |  |  | meanHighWaterSprings |  | Mean High Water Springs
|  | attribute |  |  | meanSeaLevel |  | Mean Sea Level
|  | attribute | Dolphin.hydrographicBaseHeight.referenceDatumName | Hydrographic Base Height : Reference Datum Name | + | 0..1
|  | attribute | Dolphin.length | Length | + | 0..1 | Unit: metre |  |  | [constraint #1] The Length attribute value of the dolphin must be a well-formed and numerically valid interval.
|  | attribute | Dolphin.mooringWarpingFacType | Mooring and/or Warping Facility Type | - | 0..1 | Domain members:
|  | attribute |  |  | deviationDolphin |  | Deviation Dolphin
|  | attribute |  |  | dolphin |  | Dolphin
|  | attribute |  |  | mooringBuoy |  | Mooring Buoy
|  | attribute |  |  | warpingBuoy |  | Warping Buoy
|  | attribute | Dolphin.navigationLandmark | Navigation Landmark | - | 0..1 | Domain members:
|  | attribute |  |  | FALSE |  | False
|  | attribute |  |  | TRUE |  | True
|  | attribute | Dolphin.physicalCondition | Physical Condition | - | 0..1 | Domain members:
|  | attribute |  |  | construction |  | Construction
|  | attribute |  |  | damaged |  | Damaged
|  | attribute |  |  | destroyed |  | Destroyed
|  | attribute |  |  | dismantled |  | Dismantled
|  | attribute |  |  | intact |  | Intact
|  | attribute |  |  | unmaintained |  | Unmaintained
|  | attribute | Dolphin.structMatType | Structural Material Type | - | 0..* | Collection members: | {ordered, unique}
|  | attribute |  |  | concrete |  | Concrete
|  | attribute |  |  | metal |  | Metal
|  | attribute |  |  | prestressedConcrete |  | Prestressed Concrete
|  | attribute |  |  | reinforcedConcrete |  | Reinforced Concrete
|  | attribute |  |  | treatedTimber |  | Treated Timber
|  | attribute |  |  | wood |  | Wood
|  | attribute | Dolphin.width | Width | + | 0..1 | Unit: metre |  |  | [constraint #1] The Width attribute value of the dolphin must be a well-formed and numerically valid interval.
|  | subclassOf | Dolphin.subclassOf | Subclass-of | FeatureEntity |  | Feature Entity {Abstract}
DragonsTeeth | Dragon's Teeth | * |  |  | + |  |  |  | «featureType» | [constraint #1] The identification information of a dragon's teeth (inherited from [FeatureEntity]) shall not include a Vertical Obstruction Identifier.
|  | geometry | DragonsTeeth.geometry | Geometry | CurveGeometryInfo | 1..* | Curve Geometry Information |  |  | [constraint] The associated geometry(ies) are either curve(s) representing the centre-line of, and/or surface(s) representing the extent of, this dragons teeth.
|  | geometry |  |  | SurfaceGeometryInfo |  | Surface Geometry Information
|  | attribute | DragonsTeeth.area | Area | + | 0..1 | Unit: squareMetre
|  | attribute | DragonsTeeth.diamFunctionClass | DIAM Functional Classification | + | 0..1 |  |  |  | [constraint #1] The length of the DIAM Functional Classification attribute value of the dragon's teeth is 5 characters.
|  | attribute | DragonsTeeth.facilityOperationalStatus | Facility Operational Status | - | 0..1 | Domain members:
|  | attribute |  |  | nonOperational |  | Non-operational
|  | attribute |  |  | operational |  | Operational
|  | attribute |  |  | partiallyOperational |  | Partially Operational
|  | attribute |  |  | planned |  | Planned
|  | attribute |  |  | temporarilyNonOperational |  | Temporarily Non-operational
|  | attribute | DragonsTeeth.heightAboveSurfaceLevel | Height Above Surface Level | + | 0..1 | Unit: metre |  |  | [constraint #1] The Height Above Surface Level attribute value of the dragon's teeth must include a well-formed and numerically valid interval.
|  | attribute |  |  | + |  |  |  |  | [constraint #2] The Height Above Surface Level attribute interval value of the dragon's teeth is restricted to fall in the range of 0 to 30000, inclusive.
|  | attribute | DragonsTeeth.heightAboveSurfaceLevel.accuracy | Height Above Surface Level : Height Accuracy | + | 0..1 | Unit: metre
|  | attribute | DragonsTeeth.length | Length | + | 0..1 | Unit: metre |  |  | [constraint #1] The Length attribute value of the dragon's teeth must be a well-formed and numerically valid interval.
|  | attribute | DragonsTeeth.locationRefToShoreline | Location Referenced to Shoreline | - | 0..1 | Domain members:
|  | attribute |  |  | atShoreline |  | At Shoreline
|  | attribute |  |  | inland |  | Inland
|  | attribute |  |  | offshore |  | Offshore
|  | attribute | DragonsTeeth.maximumObstacleHeight | Maximum Obstacle Height | + | 0..1 | Unit: metre
|  | attribute | DragonsTeeth.physicalCondition | Physical Condition | - | 0..1 | Domain members:
|  | attribute |  |  | construction |  | Construction
|  | attribute |  |  | damaged |  | Damaged
|  | attribute |  |  | destroyed |  | Destroyed
|  | attribute |  |  | dismantled |  | Dismantled
|  | attribute |  |  | intact |  | Intact
|  | attribute |  |  | unmaintained |  | Unmaintained
|  | attribute | DragonsTeeth.predominantFeatureHeight | Predominant Feature Height | + | 0..1 | Unit: metre |  |  | [constraint #1] The Predominant Feature Height attribute value of the dragon's teeth must be a well-formed and numerically valid interval.
|  | attribute | DragonsTeeth.structMatType | Structural Material Type | - | 0..* | Collection members: | {ordered, unique}
|  | attribute |  |  | concrete |  | Concrete
|  | attribute |  |  | steel |  | Steel
|  | attribute |  |  | stone |  | Stone
|  | attribute | DragonsTeeth.waterLevelEffect | Water Level Effect | - | 0..1 | Domain members:
|  | attribute |  |  | alwaysDry |  | Always Dry
|  | attribute |  |  | alwaysSubmerged |  | Always Submerged
|  | attribute |  |  | awashAtChartDatum |  | Awash at Chart Datum
|  | attribute |  |  | awashAtLowWater |  | Awash at Low Water
|  | attribute |  |  | coversAndUncovers |  | Covers and Uncovers
|  | attribute |  |  | partlySubmerged |  | Partly Submerged
|  | attribute | DragonsTeeth.width | Width | + | 0..1 | Unit: metre |  |  | [constraint #1] The Width attribute value of the dragon's teeth must be a well-formed and numerically valid interval.
|  | subclassOf | DragonsTeeth.subclassOf | Subclass-of | FeatureEntity |  | Feature Entity {Abstract}
DredgedArea | Dredged Area | * |  |  | + |  |  |  | «featureType» | [constraint #1] The identification information of a dredged area (inherited from [FeatureEntity]) shall not include a Basic Encyclopedia (BE) Number.
|  | * | [7 empty] | [constraint #2] The identification information of a dredged area (inherited from [FeatureEntity]) shall not include a Vertical Obstruction Identifier.
|  | * | [7 empty] | [note] Note that the value of the Hydrographic Depth includes an association to the [SoundingMetadata] information entity where metadata such as Bathymetric Measurement Technique and Bathymetric Measurement Quality Category are documented.
|  | geometry | DredgedArea.geometry | Geometry | PointGeometryInfo | 1..* | Point Geometry Information |  |  | [constraint] The associated geometry(ies) are either point(s) representing the centre of, and/or surface(s) representing the extent of, this dredged area.
|  | geometry |  |  | SurfaceGeometryInfo |  | Surface Geometry Information
|  | attribute | DredgedArea.area | Area | + | 0..1 | Unit: squareMetre
|  | attribute | DredgedArea.controllingAuthority | Controlling Authority | - | 0..1 | Domain members:
|  | attribute |  |  | civilian |  | Civilian
|  | attribute |  |  | jointMilitaryCivilian |  | Joint Military and Civilian
|  | attribute |  |  | military |  | Military
|  | attribute |  |  | municipal |  | Municipal
|  | attribute |  |  | national |  | National
|  | attribute |  |  | province |  | Province
|  | attribute |  |  | state |  | State
|  | attribute | DredgedArea.descOfAidsToNavigation | Description of Aids to Navigation | + | 0..1
|  | attribute | DredgedArea.hydrographicDepth | Hydrographic Depth | + | 0..1 | Unit: metre
|  | attribute | DredgedArea.length | Length | + | 0..1 | Unit: metre |  |  | [constraint #1] The Length attribute value of the dredged area must be a well-formed and numerically valid interval.
|  | attribute | DredgedArea.maintained | Maintained | - | 0..1 | Domain members:
|  | attribute |  |  | FALSE |  | False
|  | attribute |  |  | TRUE |  | True
|  | attribute | DredgedArea.maritimeNavigationMarked | Maritime Navigation Marked | - | 0..1 | Domain members:
|  | attribute |  |  | FALSE |  | False
|  | attribute |  |  | TRUE |  | True
|  | attribute | DredgedArea.width | Width | + | 0..1 | Unit: metre |  |  | [constraint #1] The Width attribute value of the dredged area must be a well-formed and numerically valid interval.
|  | soc | DredgedArea.maritimeCautionArea | Dredged Area-located Maritime Caution Area | MaritimeCautionArea | 0..* | Maritime Caution Area | {unordered, unique}
|  | subclassOf | DredgedArea.subclassOf | Subclass-of | FeatureEntity |  | Feature Entity {Abstract}
DriveInTheatre | Drive-in Theatre | * |  |  | + |  |  |  | «featureType» | [constraint #1] The Aeronautical Obstacle Light Present attribute of a drive-in theatre (inherited from [Facility]) is disallowed.
|  | * | [7 empty] | [constraint #2] The Facility Operational Status of a drive-in theatre (inherited from [Facility]) is one of: Non-operational; Operational; Partially Operational; Planned; or Temporarily Non-operational.
|  | * | [7 empty] | [constraint #3] The Feature Function of a drive-in theatre (inherited from [Facility]) is (without repetition) zero or more of: Amusement; Cinema; Convenience Store; Emergency Operations; Hobbies and/or Leisure Activities; Meeting Place; Recreation; and Restroom.
|  | * | [7 empty] | [constraint #4] The Located Underground attribute of a drive-in theatre (inherited from [Facility]) is disallowed.
|  | * | [7 empty] | [constraint #5] A drive-in theatre never has associated Manufacturing Information (which is otherwise inherited from [Facility]).
|  | * | [7 empty] | [constraint #6] The Radar Significance attribute of a drive-in theatre (inherited from [Facility]) is disallowed.
|  | * | [7 empty] | [constraint #7] A drive-in theatre never has associated Religious Information (which is otherwise inherited from [Facility]).
|  | * | [7 empty] | [constraint #8] The Vertical Construction Material of a drive-in theatre (inherited from [Facility]) is (without repetition) zero or more of: Aluminum; Brick; Concrete; Iron; Masonry; Metal; Prestressed Concrete; Reinforced Concrete; Steel; Stone; and Wood.
|  | * | [7 empty] | [constraint #9] A drive-in theatre never has associated Water Resource Information (which is otherwise inherited from [Facility]).
|  | * | [7 empty] | [constraint #10] The identification information of a drive-in theatre (inherited from [FeatureEntity]) shall not include a Vertical Obstruction Identifier.
|  | geometry | DriveInTheatre.geometry | Geometry | PointGeometryInfo | 1..* | Point Geometry Information |  |  | [constraint] The associated geometry(ies) are either point(s) representing the centre of, and/or surface(s) representing the extent of, this drive-in theatre (or collection of drive-in theatres).
|  | geometry |  |  | SurfaceGeometryInfo |  | Surface Geometry Information
|  | soc | DriveInTheatre.outdoorTheatreScreen | Drive-in Theatre-contained Outdoor Theatre Screen | OutdoorTheatreScreen | 0..* | Outdoor Theatre Screen | {unordered, unique}
|  | subclassOf | DriveInTheatre.subclassOf | Subclass-of | Facility |  | Facility
DryDock | Dry Dock | * |  |  | + |  |  |  | «featureType» | [constraint #1] The identification information of a dry dock (inherited from [FeatureEntity]) shall not include a Vertical Obstruction Identifier.
|  | geometry | DryDock.geometry | Geometry | PointGeometryInfo | 1..* | Point Geometry Information |  |  | [constraint] The associated geometry(ies) are either point(s) representing the centre of, and/or surface(s) representing the extent of, this drydock (or collection of drydocks).
|  | geometry |  |  | SurfaceGeometryInfo |  | Surface Geometry Information
|  | attribute | DryDock.angleOfOrientation | Angle of Orientation | + | 0..1 | Unit: arcDegree |  |  | [constraint #1] The Angle of Orientation attribute value of the dry dock is restricted to fall in the range of 0 to 360, inclusive.
|  | attribute | DryDock.area | Area | + | 0..1 | Unit: squareMetre
|  | attribute | DryDock.collection | Collection | - | 0..1 | Domain members:
|  | attribute |  |  | FALSE |  | False
|  | attribute |  |  | TRUE |  | True
|  | attribute | DryDock.conspicuousAirCategory | Conspicuous Air Category | - | 0..1 | Domain members:
|  | attribute |  |  | notConspicuous |  | Not Conspicuous
|  | attribute |  |  | radar |  | Radar
|  | attribute |  |  | visual |  | Visual
|  | attribute |  |  | visualRadar |  | Visual and Radar
|  | attribute | DryDock.conspicuousGroundCategory | Conspicuous Ground Category | - | 0..1 | Domain members:
|  | attribute |  |  | notConspicuous |  | Not Conspicuous
|  | attribute |  |  | visual |  | Visual
|  | attribute | DryDock.conspicuousSeaCategory | Conspicuous Sea Category | - | 0..1 | Domain members:
|  | attribute |  |  | notConspicuous |  | Not Conspicuous
|  | attribute |  |  | radar |  | Radar
|  | attribute |  |  | visual |  | Visual
|  | attribute |  |  | visualRadar |  | Visual and Radar
|  | attribute | DryDock.controllingAuthority | Controlling Authority | - | 0..1 | Domain members:
|  | attribute |  |  | civilian |  | Civilian
|  | attribute |  |  | jointMilitaryCivilian |  | Joint Military and Civilian
|  | attribute |  |  | military |  | Military
|  | attribute |  |  | private |  | Private
|  | attribute |  |  | public |  | Public
|  | attribute | DryDock.coverClosureType | Cover Closure Type | - | 0..1 | Domain members:
|  | attribute |  |  | complete |  | Complete
|  | attribute |  |  | moveable |  | Moveable
|  | attribute |  |  | open |  | Open
|  | attribute |  |  | partial |  | Partial
|  | attribute | DryDock.deepDepthBelowSurfLevel | Deepest Depth Below Surface Level | + | 0..1 | Unit: metre
|  | attribute | DryDock.diamFunctionClass | DIAM Functional Classification | + | 0..1 |  |  |  | [constraint #1] The length of the DIAM Functional Classification attribute value of the dry dock is 5 characters.
|  | attribute | DryDock.directivity | Directivity | - | 0..1 | Domain members:
|  | attribute |  |  | bidirectional |  | Bidirectional
|  | attribute |  |  | omnidirectional |  | Omnidirectional
|  | attribute |  |  | unidirectional |  | Unidirectional
|  | attribute | DryDock.facilityOperationalStatus | Facility Operational Status | - | 0..1 | Domain members:
|  | attribute |  |  | nonOperational |  | Non-operational
|  | attribute |  |  | operational |  | Operational
|  | attribute |  |  | partiallyOperational |  | Partially Operational
|  | attribute |  |  | planned |  | Planned
|  | attribute |  |  | temporarilyNonOperational |  | Temporarily Non-operational
|  | attribute | DryDock.featureCount | Feature Count | + | 0..1 | Unit: unitless |  |  | [constraint #1] The Feature Count attribute value of the dry dock is restricted to fall in the range of 1 to 999, inclusive.
|  | attribute | DryDock.floodlit | Floodlit | - | 0..1 | Domain members:
|  | attribute |  |  | FALSE |  | False
|  | attribute |  |  | TRUE |  | True
|  | attribute | DryDock.heightAboveSurfaceLevel | Height Above Surface Level | + | 0..1 | Unit: metre |  |  | [constraint #1] The Height Above Surface Level attribute value of the dry dock must include a well-formed and numerically valid interval.
|  | attribute |  |  | + |  |  |  |  | [constraint #2] The Height Above Surface Level attribute interval value of the dry dock is restricted to fall in the range of 0 to 30000, inclusive.
|  | attribute | DryDock.heightAboveSurfaceLevel.accuracy | Height Above Surface Level : Height Accuracy | + | 0..1 | Unit: metre
|  | attribute | DryDock.highestElevation | Highest Elevation | + | 0..* | Unit: metre | {ordered, unique} |  | [constraint #1] The Highest Elevation attribute value list of the dry dock contains elevation values that are restricted to fall in the range of -400 to 30000, inclusive.
|  | attribute | DryDock.highestElevation.accuracy | Highest Elevation : Absolute Vertical Accuracy | + | 0..* | Unit: metre | {ordered, unique}
|  | attribute | DryDock.highestElevation.vertDatum | Highest Elevation : Vertical Datum | + | 0..* |  | {ordered, unique}
|  | attribute | DryDock.hydrographicBaseHeight | Hydrographic Base Height | + | 0..1 | Unit: metre |  |  | [constraint #1] The Hydrographic Base Height attribute value of the dry dock is restricted to fall in the range of -400 to 30000, inclusive.
|  | attribute | DryDock.hydrographicBaseHeight.referenceDatum | Hydrographic Base Height : Reference Datum | - | 0..1 | Domain members:
|  | attribute |  |  | highestHighWater |  | Highest High Water
|  | attribute |  |  | indianSpringHighWater |  | Indian Spring High Water
|  | attribute |  |  | meanHigherHighWater |  | Mean Higher High Water
|  | attribute |  |  | meanHigherHighWaterSprings |  | Mean Higher High Water Springs
|  | attribute |  |  | meanHighWater |  | Mean High Water
|  | attribute |  |  | meanHighWaterSprings |  | Mean High Water Springs
|  | attribute |  |  | meanSeaLevel |  | Mean Sea Level
|  | attribute | DryDock.hydrographicBaseHeight.referenceDatumName | Hydrographic Base Height : Reference Datum Name | + | 0..1
|  | attribute | DryDock.length | Length | + | 0..1 | Unit: metre |  |  | [constraint #1] The Length attribute value of the dry dock must be a well-formed and numerically valid interval.
|  | attribute | DryDock.maritimeNavigationMarked | Maritime Navigation Marked | - | 0..1 | Domain members:
|  | attribute |  |  | FALSE |  | False
|  | attribute |  |  | TRUE |  | True
|  | attribute | DryDock.maximumDesignWaterDepth | Maximum Design Water Depth | + | 0..1 | Unit: metre
|  | attribute | DryDock.navigationLandmark | Navigation Landmark | - | 0..1 | Domain members:
|  | attribute |  |  | FALSE |  | False
|  | attribute |  |  | TRUE |  | True
|  | attribute | DryDock.physicalCondition | Physical Condition | - | 0..1 | Domain members:
|  | attribute |  |  | construction |  | Construction
|  | attribute |  |  | damaged |  | Damaged
|  | attribute |  |  | destroyed |  | Destroyed
|  | attribute |  |  | dismantled |  | Dismantled
|  | attribute |  |  | intact |  | Intact
|  | attribute |  |  | unmaintained |  | Unmaintained
|  | attribute | DryDock.specifiedComplianceType | Specified Compliance Type | - | 0..1 | Domain members:
|  | attribute |  |  | mandatory |  | Mandatory
|  | attribute |  |  | notMandatory |  | Not Mandatory
|  | attribute |  |  | notRecommended |  | Not Recommended
|  | attribute |  |  | recommended |  | Recommended
|  | attribute |  |  | reserved |  | Reserved
|  | attribute | DryDock.structMatType | Structural Material Type | - | 0..* | Collection members: | {ordered, unique}
|  | attribute |  |  | boulders |  | Boulders
|  | attribute |  |  | concrete |  | Concrete
|  | attribute |  |  | masonry |  | Masonry
|  | attribute |  |  | metal |  | Metal
|  | attribute |  |  | prestressedConcrete |  | Prestressed Concrete
|  | attribute |  |  | reinforcedConcrete |  | Reinforced Concrete
|  | attribute |  |  | rock |  | Rock
|  | attribute |  |  | rubble |  | Rubble
|  | attribute |  |  | soil |  | Soil
|  | attribute |  |  | steel |  | Steel
|  | attribute |  |  | treatedTimber |  | Treated Timber
|  | attribute |  |  | wood |  | Wood
|  | attribute | DryDock.usableLength | Usable Length | + | 0..1 | Unit: metre |  |  | [constraint #1] The Usable Length attribute value of the dry dock must be a well-formed and numerically valid interval.
|  | attribute | DryDock.usableWidth | Usable Width | + | 0..1 | Unit: metre |  |  | [constraint #1] The Usable Width attribute value of the dry dock must be a well-formed and numerically valid interval.
|  | attribute | DryDock.width | Width | + | 0..1 | Unit: metre |  |  | [constraint #1] The Width attribute value of the dry dock must be a well-formed and numerically valid interval.
|  | soc | DryDock.collectedSet | Dry Dock Collection | DryDock | 0..1 | Dry Dock | Aggregation
|  | soc | DryDock.member | Dry Dock Collection Member | DryDock | 0..* | Dry Dock | {unordered, unique} |  | If attribute 'Collection' exists then its value must be TRUE.
|  | subclassOf | DryDock.subclassOf | Subclass-of | FeatureEntity |  | Feature Entity {Abstract}
DumpingGround | Dumping Ground | * |  |  | + |  |  |  | «featureType» | [constraint #1] The identification information of a dumping ground (inherited from [FeatureEntity]) shall not include a Basic Encyclopedia (BE) Number.
|  | * | [7 empty] | [constraint #2] The identification information of a dumping ground (inherited from [FeatureEntity]) shall not include a Vertical Obstruction Identifier.
|  | geometry | DumpingGround.geometry | Geometry | PointGeometryInfo | 1..* | Point Geometry Information |  |  | [constraint] The associated geometry(ies) are either point(s) representing the centre of, and/or surface(s) representing the extent of, this dumping ground.
|  | geometry |  |  | SurfaceGeometryInfo |  | Surface Geometry Information
|  | attribute | DumpingGround.area | Area | + | 0..1 | Unit: squareMetre
|  | attribute | DumpingGround.controllingAuthority | Controlling Authority | - | 0..1 | Domain members:
|  | attribute |  |  | civilian |  | Civilian
|  | attribute |  |  | jointMilitaryCivilian |  | Joint Military and Civilian
|  | attribute |  |  | military |  | Military
|  | attribute |  |  | municipal |  | Municipal
|  | attribute |  |  | national |  | National
|  | attribute |  |  | province |  | Province
|  | attribute |  |  | state |  | State
|  | attribute | DumpingGround.dumpingGroundType | Dumping Ground Type | - | 0..* | Collection members: | {ordered, unique}
|  | attribute |  |  | chemicalWaste |  | Chemical Waste
|  | attribute |  |  | explosives |  | Explosives
|  | attribute |  |  | hazardousMaterial |  | Hazardous Material
|  | attribute |  |  | nuclearWaste |  | Nuclear Waste
|  | attribute |  |  | spoil |  | Spoil
|  | attribute |  |  | vessels |  | Vessels
|  | attribute | DumpingGround.facilityOperationalStatus | Facility Operational Status | - | 0..1 | Domain members:
|  | attribute |  |  | nonOperational |  | Non-operational
|  | attribute |  |  | operational |  | Operational
|  | attribute |  |  | temporarilyNonOperational |  | Temporarily Non-operational
|  | attribute | DumpingGround.length | Length | + | 0..1 | Unit: metre |  |  | [constraint #1] The Length attribute value of the dumping ground must be a well-formed and numerically valid interval.
|  | attribute | DumpingGround.maintained | Maintained | - | 0..1 | Domain members:
|  | attribute |  |  | FALSE |  | False
|  | attribute |  |  | TRUE |  | True
|  | attribute | DumpingGround.maritimeNavigationMarked | Maritime Navigation Marked | - | 0..1 | Domain members:
|  | attribute |  |  | FALSE |  | False
|  | attribute |  |  | TRUE |  | True
|  | attribute | DumpingGround.permanent | Permanent | - | 0..1 | Domain members:
|  | attribute |  |  | FALSE |  | False
|  | attribute |  |  | TRUE |  | True
|  | attribute | DumpingGround.specifiedComplianceType | Specified Compliance Type | - | 0..1 | Domain members:
|  | attribute |  |  | mandatory |  | Mandatory
|  | attribute |  |  | notMandatory |  | Not Mandatory
|  | attribute |  |  | notRecommended |  | Not Recommended
|  | attribute |  |  | recommended |  | Recommended
|  | attribute |  |  | reserved |  | Reserved
|  | attribute | DumpingGround.width | Width | + | 0..1 | Unit: metre |  |  | [constraint #1] The Width attribute value of the dumping ground must be a well-formed and numerically valid interval.
|  | soc | DumpingGround.maritimeCautionArea | Dumping Ground -located Maritime Caution Area | MaritimeCautionArea | 0..* | Maritime Caution Area | {unordered, unique}
|  | subclassOf | DumpingGround.subclassOf | Subclass-of | FeatureEntity |  | Feature Entity {Abstract}
EconomicReserve | Economic Reserve | * |  |  | + |  |  |  | «featureType» | [constraint #1] The identification information of an economic reserve (inherited from [FeatureEntity]) shall not include a Basic Encyclopedia (BE) Number.
|  | * | [7 empty] | [constraint #2] The identification information of an economic reserve (inherited from [FeatureEntity]) shall not include a Vertical Obstruction Identifier.
|  | geometry | EconomicReserve.geometry | Geometry | SurfaceGeometryInfo | 1..* | Surface Geometry Information |  |  | [constraint] The associated geometry(ies) are surface(s) representing the extent of this economic reserve.
|  | attribute | EconomicReserve.area | Area | + | 0..1 | Unit: squareMetre
|  | attribute | EconomicReserve.economicReserveBasis | Economic Reserve Basis | - | 0..1 | Domain members:
|  | attribute |  |  | agricultural |  | Agricultural
|  | attribute |  |  | hunting |  | Hunting
|  | attribute |  |  | palmTree |  | Palm Tree
|  | attribute | EconomicReserve.specialAdminUnitDesc | Special Administrative Unit Description | + | 0..1 |  |  |  | [constraint #1] The length of the Special Administrative Unit Description attribute value of the economic reserve does not exceed 4095 characters.
|  | subclassOf | EconomicReserve.subclassOf | Subclass-of | FeatureEntity |  | Feature Entity {Abstract}
ElectricPowerStation | Electric Power Station | * |  |  | + |  |  |  | «featureType» | [constraint #1] The Facility Operational Status of an electric power station (inherited from [Facility]) is one of: Non-operational; Operational; Partially Operational; Planned; or Temporarily Non-operational.
|  | * | [7 empty] | [constraint #2] The Feature Function is never applicable to an electric power station; the function (inherited from [Facility]) is fixed by the nature of the facility.
|  | * | [7 empty] | [constraint #3] An electric power station never has associated Manufacturing Information (which is otherwise inherited from [Facility]) as it specifically has a Raw Material.
|  | * | [7 empty] | [constraint #4] An electric power station never has associated Religious Information (which is otherwise inherited from [Facility]).
|  | * | [7 empty] | [constraint #5] The Vertical Construction Material of an electric power station (inherited from [Facility]) is (without repetition) zero or more of: Brick; Concrete; Iron; Masonry; Metal; Prestressed Concrete; Reinforced Concrete; Steel; Stone; and Wood.
|  | geometry | ElectricPowerStation.geometry | Geometry | CurveGeometryInfo | 1..* | Curve Geometry Information |  |  | [constraint] The associated geometry(ies) are either point(s) representing the centre of, or curve(s) representing the centre-line of, and/or surface(s) representing the extent of, this electric power station (or collection of electric power stations).
|  | geometry |  |  | PointGeometryInfo |  | Point Geometry Information
|  | geometry |  |  | SurfaceGeometryInfo |  | Surface Geometry Information
|  | attribute | ElectricPowerStation.directivity | Directivity | - | 0..1 | Domain members:
|  | attribute |  |  | bidirectional |  | Bidirectional
|  | attribute |  |  | omnidirectional |  | Omnidirectional
|  | attribute |  |  | unidirectional |  | Unidirectional
|  | attribute | ElectricPowerStation.electricPowerGenerateCap | Electrical Power Generation Capacity | + | 0..1 | Unit: megawatt
|  | attribute | ElectricPowerStation.powerSource | Power Source | - | 0..* | Collection members: | {ordered, unique}
|  | attribute |  |  | geothermal |  | Geothermal
|  | attribute |  |  | hydroElectric |  | Hydro-electric
|  | attribute |  |  | nuclear |  | Nuclear
|  | attribute |  |  | thermal |  | Thermal
|  | attribute |  |  | tidal |  | Tidal
|  | attribute | ElectricPowerStation.rawMaterial | Raw Material | - | 0..* | Collection members: | {ordered, unique}
|  | attribute |  |  | coal |  | Coal
|  | attribute |  |  | gas |  | Gas
|  | attribute |  |  | liquefiedNaturalGas |  | Liquefied Natural Gas (LNG)
|  | attribute |  |  | liquefiedPetroleumGas |  | Liquefied Petroleum Gas (LPG)
|  | attribute |  |  | oil |  | Oil
|  | attribute |  |  | wood |  | Wood
|  | attribute |  |  | woodFragments |  | Wood Fragments
|  | soc | ElectricPowerStation.coolingTower | Electric Power Station-associated Cooling Tower | CoolingTower | 0..* | Cooling Tower | {unordered, unique}
|  | soc | ElectricPowerStation.powerGeneratingUnit | Electric Power Station-associated Power Generating Unit | PowerGeneratingUnit | 0..* | Power Generating Unit | {unordered, unique}
|  | soc | ElectricPowerStation.smokestack | Electric Power Station-associated Smokestack | Smokestack | 0..* | Smokestack | {unordered, unique}
|  | soc | ElectricPowerStation.powerLine | Electric Power Station-connected Power Line | Cable | 0..* | Cable | {unordered, unique}
|  | subclassOf | ElectricPowerStation.subclassOf | Subclass-of | Facility |  | Facility
ElevationContour | Elevation Contour | * |  |  | + |  |  |  | «featureType» | [constraint #1] The identification information of an elevation contour (inherited from [FeatureEntity]) shall not include a Basic Encyclopedia (BE) Number.
|  | * | [7 empty] | [constraint #2] The identification information of an elevation contour (inherited from [FeatureEntity]) shall not include a Vertical Obstruction Identifier.
|  | * | [7 empty] | [constraint #3] An elevation contour never has an associated Geographic Name Collection (which is otherwise inherited from [FeatureEntity] with its associated [GeoNameInfo]).
|  | geometry | ElevationContour.geometry | Geometry | CurveGeometryInfo | 1..* | Curve Geometry Information |  |  | [constraint] The associated geometry(ies) are curve(s) representing this elevation contour.
|  | attribute | ElevationContour.elevationSurfaceCategory | Elevation Surface Category | - | 0..1 | Domain members:
|  | attribute |  |  | inlandWater |  | Inland Water
|  | attribute |  |  | land |  | Land
|  | attribute |  |  | snowIceField |  | Snow Field and/or Ice-field
|  | attribute |  |  | tidalWater |  | Tidal Water
|  | attribute |  |  | vegetation |  | Vegetation
|  | attribute | ElevationContour.highestElevation | Highest Elevation | + | 0..* | Unit: metre | {ordered, unique} |  | [constraint #1] The Highest Elevation attribute value list of the elevation contour contains elevation values that are restricted to fall in the range of -400 to 30000, inclusive.
|  | attribute | ElevationContour.highestElevation.accuracy | Highest Elevation : Absolute Vertical Accuracy | + | 0..* | Unit: metre | {ordered, unique}
|  | attribute | ElevationContour.highestElevation.vertDatum | Highest Elevation : Vertical Datum | + | 0..* |  | {ordered, unique}
|  | attribute | ElevationContour.hypsographyPortrayalType | Hypsography Portrayal Type | - | 0..1 | Domain members:
|  | attribute |  |  | approxAuxiliaryContour |  | Approximate Auxiliary Contour
|  | attribute |  |  | approxDepAuxiliaryContour |  | Approximate Depression Auxiliary Contour
|  | attribute |  |  | approxDepIndexContour |  | Approximate Depression Index Contour
|  | attribute |  |  | approxDepIntermedContour |  | Approximate Depression Intermediate Contour
|  | attribute |  |  | approxIndexContour |  | Approximate Index Contour
|  | attribute |  |  | approxIntermediateContour |  | Approximate Intermediate Contour
|  | attribute |  |  | auxiliaryCarryingContour |  | Auxiliary Carrying Contour
|  | attribute |  |  | auxiliaryContour |  | Auxiliary Contour
|  | attribute |  |  | connectorLine |  | Connector Line
|  | attribute |  |  | depressionAuxiliaryContour |  | Depression Auxiliary Contour
|  | attribute |  |  | depressionIndexContour |  | Depression Index Contour
|  | attribute |  |  | depressionIntermedContour |  | Depression Intermediate Contour
|  | attribute |  |  | formLine |  | Form Line
|  | attribute |  |  | halfAuxiliaryContour |  | Half Auxiliary Contour
|  | attribute |  |  | indexCarryingContour |  | Index Carrying Contour
|  | attribute |  |  | indexContour |  | Index Contour
|  | attribute |  |  | intermedCarryingContour |  | Intermediate Carrying Contour
|  | attribute |  |  | intermediateContour |  | Intermediate Contour
|  | attribute |  |  | moundIndexContour |  | Mound Index Contour
|  | attribute |  |  | moundIntermediateContour |  | Mound Intermediate Contour
|  | attribute |  |  | quarterAuxiliaryContour |  | Quarter Auxiliary Contour
|  | attribute |  |  | transitionLine |  | Transition Line
|  | subclassOf | ElevationContour.subclassOf | Subclass-of | FeatureEntity |  | Feature Entity {Abstract}
Embankment | Embankment | * |  |  | + |  |  |  | «featureType» | [constraint #1] The identification information of an embankment (inherited from [FeatureEntity]) shall not include a Basic Encyclopedia (BE) Number.
|  | * | [7 empty] | [constraint #2] The identification information of an embankment (inherited from [FeatureEntity]) shall not include a Vertical Obstruction Identifier.
|  | geometry | Embankment.geometry | Geometry | CurveGeometryInfo | 1..* | Curve Geometry Information |  |  | [constraint] The associated geometry(ies) are either curve(s) representing the centre-line of, and/or surface(s) representing the extent of, this embankment.
|  | geometry |  |  | SurfaceGeometryInfo |  | Surface Geometry Information
|  | attribute | Embankment.area | Area | + | 0..1 | Unit: squareMetre
|  | attribute | Embankment.conspicuousAirCategory | Conspicuous Air Category | - | 0..1 | Domain members:
|  | attribute |  |  | notConspicuous |  | Not Conspicuous
|  | attribute |  |  | radar |  | Radar
|  | attribute |  |  | visual |  | Visual
|  | attribute |  |  | visualRadar |  | Visual and Radar
|  | attribute | Embankment.conspicuousGroundCategory | Conspicuous Ground Category | - | 0..1 | Domain members:
|  | attribute |  |  | notConspicuous |  | Not Conspicuous
|  | attribute |  |  | visual |  | Visual
|  | attribute | Embankment.conspicuousSeaCategory | Conspicuous Sea Category | - | 0..1 | Domain members:
|  | attribute |  |  | notConspicuous |  | Not Conspicuous
|  | attribute |  |  | radar |  | Radar
|  | attribute |  |  | visual |  | Visual
|  | attribute |  |  | visualRadar |  | Visual and Radar
|  | attribute | Embankment.controllingAuthority | Controlling Authority | - | 0..1 | Domain members:
|  | attribute |  |  | civilian |  | Civilian
|  | attribute |  |  | jointMilitaryCivilian |  | Joint Military and Civilian
|  | attribute |  |  | military |  | Military
|  | attribute |  |  | private |  | Private
|  | attribute |  |  | public |  | Public
|  | attribute | Embankment.directivity | Directivity | - | 0..1 | Domain members:
|  | attribute |  |  | bidirectional |  | Bidirectional
|  | attribute |  |  | leftUnidirectional |  | Left Unidirectional
|  | attribute |  |  | omnidirectional |  | Omnidirectional
|  | attribute |  |  | rightUnidirectional |  | Right Unidirectional
|  | attribute |  |  | unidirectional |  | Unidirectional
|  | attribute | Embankment.embankmentType | Embankment Type | - | 0..1 | Domain members:
|  | attribute |  |  | divider |  | Divider
|  | attribute |  |  | dyke |  | Dyke
|  | attribute |  |  | fill |  | Fill
|  | attribute |  |  | levee |  | Levee
|  | attribute |  |  | mound |  | Mound
|  | attribute | Embankment.facilityOperationalStatus | Facility Operational Status | - | 0..1 | Domain members:
|  | attribute |  |  | nonOperational |  | Non-operational
|  | attribute |  |  | operational |  | Operational
|  | attribute |  |  | partiallyOperational |  | Partially Operational
|  | attribute |  |  | planned |  | Planned
|  | attribute |  |  | temporarilyNonOperational |  | Temporarily Non-operational
|  | attribute | Embankment.gradingType | Grading Type | - | 0..1 | Domain members:
|  | attribute |  |  | manySides |  | Many Sides
|  | attribute |  |  | noSides |  | No Sides
|  | attribute |  |  | oneSide |  | One Side
|  | attribute |  |  | twoSides |  | Two Sides
|  | attribute | Embankment.heightAboveSurfaceLevel | Height Above Surface Level | + | 0..1 | Unit: metre |  |  | [constraint #1] The Height Above Surface Level attribute value of the embankment must include a well-formed and numerically valid interval.
|  | attribute |  |  | + |  |  |  |  | [constraint #2] The Height Above Surface Level attribute interval value of the embankment is restricted to fall in the range of 0 to 30000, inclusive.
|  | attribute | Embankment.heightAboveSurfaceLevel.accuracy | Height Above Surface Level : Height Accuracy | + | 0..1 | Unit: metre
|  | attribute | Embankment.highestElevation | Highest Elevation | + | 0..* | Unit: metre | {ordered, unique} |  | [constraint #1] The Highest Elevation attribute value list of the embankment contains elevation values that are restricted to fall in the range of -400 to 30000, inclusive.
|  | attribute | Embankment.highestElevation.accuracy | Highest Elevation : Absolute Vertical Accuracy | + | 0..* | Unit: metre | {ordered, unique}
|  | attribute | Embankment.highestElevation.vertDatum | Highest Elevation : Vertical Datum | + | 0..* |  | {ordered, unique}
|  | attribute | Embankment.hydrographicBaseHeight | Hydrographic Base Height | + | 0..1 | Unit: metre |  |  | [constraint #1] The Hydrographic Base Height attribute value of the embankment is restricted to fall in the range of -400 to 30000, inclusive.
|  | attribute | Embankment.hydrographicBaseHeight.referenceDatum | Hydrographic Base Height : Reference Datum | - | 0..1 | Domain members:
|  | attribute |  |  | highestHighWater |  | Highest High Water
|  | attribute |  |  | indianSpringHighWater |  | Indian Spring High Water
|  | attribute |  |  | meanHigherHighWater |  | Mean Higher High Water
|  | attribute |  |  | meanHigherHighWaterSprings |  | Mean Higher High Water Springs
|  | attribute |  |  | meanHighWater |  | Mean High Water
|  | attribute |  |  | meanHighWaterSprings |  | Mean High Water Springs
|  | attribute |  |  | meanSeaLevel |  | Mean Sea Level
|  | attribute | Embankment.hydrographicBaseHeight.referenceDatumName | Hydrographic Base Height : Reference Datum Name | + | 0..1
|  | attribute | Embankment.length | Length | + | 0..1 | Unit: metre |  |  | [constraint #1] The Length attribute value of the embankment must be a well-formed and numerically valid interval.
|  | attribute | Embankment.maximumObstacleHeight | Maximum Obstacle Height | + | 0..1 | Unit: metre
|  | attribute | Embankment.navigationLandmark | Navigation Landmark | - | 0..1 | Domain members:
|  | attribute |  |  | FALSE |  | False
|  | attribute |  |  | TRUE |  | True
|  | attribute | Embankment.navigationMarkColour | Navigation Mark Colour | - | 0..* | Collection members: | {ordered, unique}
|  | attribute |  |  | amber |  | Amber
|  | attribute |  |  | black |  | Black
|  | attribute |  |  | blue |  | Blue
|  | attribute |  |  | brown |  | Brown
|  | attribute |  |  | green |  | Green
|  | attribute |  |  | grey |  | Grey
|  | attribute |  |  | magenta |  | Magenta
|  | attribute |  |  | orange |  | Orange
|  | attribute |  |  | pink |  | Pink
|  | attribute |  |  | red |  | Red
|  | attribute |  |  | violet |  | Violet
|  | attribute |  |  | white |  | White
|  | attribute |  |  | yellow |  | Yellow
|  | attribute | Embankment.physicalCondition | Physical Condition | - | 0..1 | Domain members:
|  | attribute |  |  | construction |  | Construction
|  | attribute |  |  | damaged |  | Damaged
|  | attribute |  |  | destroyed |  | Destroyed
|  | attribute |  |  | dismantled |  | Dismantled
|  | attribute |  |  | intact |  | Intact
|  | attribute |  |  | unmaintained |  | Unmaintained
|  | attribute | Embankment.predominantFeatureHeight | Predominant Feature Height | + | 0..1 | Unit: metre |  |  | [constraint #1] The Predominant Feature Height attribute value of the embankment must be a well-formed and numerically valid interval.
|  | attribute | Embankment.structMatType | Structural Material Type | - | 0..* | Collection members: | {ordered, unique}
|  | attribute |  |  | boulders |  | Boulders
|  | attribute |  |  | concrete |  | Concrete
|  | attribute |  |  | gravel |  | Gravel
|  | attribute |  |  | lava |  | Lava
|  | attribute |  |  | masonry |  | Masonry
|  | attribute |  |  | rock |  | Rock
|  | attribute |  |  | rubble |  | Rubble
|  | attribute |  |  | soil |  | Soil
|  | attribute | Embankment.surfaceSlope | Surface Slope | + | 0..1 | Unit: percent |  |  | [constraint #1] The Surface Slope attribute value of the embankment must be a well-formed and numerically valid interval.
|  | attribute | Embankment.transportationSystemType | Transportation System Type | - | 0..* | Collection members: | {ordered, unique}
|  | attribute |  |  | aqueduct |  | Aqueduct
|  | attribute |  |  | canal |  | Canal
|  | attribute |  |  | noTransportationSystem |  | No Transportation System
|  | attribute |  |  | pipeline |  | Pipeline
|  | attribute |  |  | railway |  | Railway
|  | attribute |  |  | road |  | Road
|  | attribute | Embankment.vegetationDensityEval | Vegetation Density Evaluation | + | 0..1
|  | attribute | Embankment.vegetationPresent | Vegetation Present | - | 0..1 | Domain members:
|  | attribute |  |  | FALSE |  | False
|  | attribute |  |  | TRUE |  | True
|  | attribute | Embankment.waterLevelEffect | Water Level Effect | - | 0..1 | Domain members:
|  | attribute |  |  | alwaysDry |  | Always Dry
|  | attribute |  |  | alwaysSubmerged |  | Always Submerged
|  | attribute |  |  | awashAtChartDatum |  | Awash at Chart Datum
|  | attribute |  |  | awashAtLowWater |  | Awash at Low Water
|  | attribute |  |  | coversAndUncovers |  | Covers and Uncovers
|  | attribute |  |  | partlySubmerged |  | Partly Submerged
|  | attribute | Embankment.width | Width | + | 0..1 | Unit: metre |  |  | [constraint #1] The Width attribute value of the embankment must be a well-formed and numerically valid interval.
|  | subclassOf | Embankment.subclassOf | Subclass-of | FeatureEntity |  | Feature Entity {Abstract}
EmergencyMedicalService | Emergency Medical Service | * |  |  | + |  |  |  | «type»
|  | attribute | EmergencyMedicalService.aerodromeEmergMedPersCnt | Aerodrome Emergency Medical Service Personnel Count | + | 0..1 | Unit: unitless |  |  | [constraint #1] The Aerodrome Emergency Medical Service Personnel Count attribute value of the emergency medical service is restricted to be non-negative.
|  | subclassOf | EmergencyMedicalService.subclassOf | Subclass-of | EmergencyResponseService |  | Emergency Response Service
EmergencyResponseService | Emergency Response Service | * |  |  | + |  |  |  | «type»
|  | attribute | EmergencyResponseService.aeronauticalUnitDesignator | Aeronautical Unit Designator | + | 0..1
|  | attribute | EmergencyResponseService.aeronauticalUnitName | Aeronautical Unit Name | + | 0..1
|  | attribute | EmergencyResponseService.contactInfo | Contact Information | + | 0..1
|  | attribute | EmergencyResponseService.contactInfo.address | Contact Information : Address | + | 0..1
|  | attribute | EmergencyResponseService.contactInfo.contactInstructions | Contact Information : Contact Instructions | + | 0..1
|  | attribute | EmergencyResponseService.contactInfo.hoursOfService | Contact Information : Hours of Service | + | 0..1
|  | attribute | EmergencyResponseService.contactInfo.onlineResource | Contact Information : Online Resource | + | 0..1
|  | attribute | EmergencyResponseService.contactInfo.phone | Contact Information : Phone | + | 0..1
|  | attribute | EmergencyResponseService.emergRespServResponseTime | Emergency Response Service Response Time | + | 0..1 | Unit: minute
|  | soc | EmergencyResponseService.atAerodrome | Emergency Response Service-associated Aerodrome | Aerodrome | 1 | Aerodrome {Abstract} | Composition
|  | soc | EmergencyResponseService.arrestingSystem | Emergency Response Service-associated Arresting System | ArrestingSystem | 0..* | Arresting System | {unordered, unique}
|  | soc | EmergencyResponseService.emergResponseEquipInfo | Emergency Response Service-associated Emergency Response Equipment Information | EmergencyResponseEquipInfo | 0..* | Emergency Response Service Equipment Information | {unordered, unique}
|  | soc | EmergencyResponseService.radioTransInfo | Emergency Response Service-associated Radio Transmission Information | RadioTransmissionInfo | 0..* | Radio Transmission Information | {unordered, unique}
|  | soc | EmergencyResponseService.operatingTimeInfo | Emergency Response Service-availability Operating Time Information | OperatingTimeInfo | 0..* | Operating Time Information | {unordered, unique}
|  | subclassOf | EmergencyResponseService.subclass | Subclass | AircraftRescueFireService |  | Aircraft Rescue and Firefighting Service
|  | subclassOf |  |  | CrashWreckRemovalService |  | Crash and Wreckage Removal Service
|  | subclassOf |  |  | EmergencyMedicalService |  | Emergency Medical Service
|  | subclassOf |  |  | SearchRescueService |  | Search and Rescue Service (SAR)
|  | subclassOf | EmergencyResponseService.subclassOf | Subclass-of | InformationEntity |  | Information Entity {Abstract}
EmergencyResponseEquipInfo | Emergency Response Service Equipment Information | * |  |  | + |  |  |  | «type»
|  | attribute | EmergencyResponseEquipInfo.aerodromeEmergRespVehCnt | Aerodrome Emergency Response Service Vehicle Count | + | 0..1 | Unit: unitless |  |  | [constraint #1] The Aerodrome Emergency Response Service Vehicle Count attribute value of the emergency response service equipment information is restricted to be non-negative.
|  | attribute | EmergencyResponseEquipInfo.emergResponseVehicleType | Emergency Response Vehicle Type | - | 0..1 | Domain members:
|  | attribute |  |  | bulldozer |  | Bulldozer
|  | attribute |  |  | crane |  | Crane
|  | attribute |  |  | crashTruck |  | Crash Truck
|  | attribute |  |  | demolitionVehicle |  | Demolition Vehicle
|  | attribute |  |  | fireEngine |  | Fire Engine
|  | attribute |  |  | frontEndLoader |  | Front End Loader
|  | attribute |  |  | salvageTrailer |  | Salvage Trailer
|  | attribute |  |  | snowRemovalVehicle |  | Snow Removal Vehicle
|  | attribute |  |  | towingTractor |  | Towing Tractor
|  | attribute | EmergencyResponseEquipInfo.vehicleMakeModel | Vehicle Make and Model | + | 0..1
|  | soc | EmergencyResponseEquipInfo.emergResponseService | Emergency Response Equipment-associated Emergency Response Service | EmergencyResponseService | 1..* | Emergency Response Service | Aggregation {unordered, unique}
|  | subclassOf | EmergencyResponseEquipInfo.subclassOf | Subclass-of | InformationEntity |  | Information Entity {Abstract}
EngineTestCell | Engine Test Cell | * |  |  | + |  |  |  | «featureType» | [constraint #1] The Cross-sectional Shape attribute of an engine test cell (inherited from [NonBuildingStructure]) is disallowed.
|  | * | [7 empty] | [constraint #2] The Feature Function is never applicable to an engine test cell; the function (inherited from [NonBuildingStructure]) is fixed by the nature of the non-building structure.
|  | * | [7 empty] | [constraint #3] An engine test cell never has associated Manufacturing Information (which is otherwise inherited from [NonBuildingStructure]).
|  | * | [7 empty] | [constraint #4] The Vertical Construction Material of an engine test cell (inherited from [NonBuildingStructure]) is (without repetition) zero or more of: Aluminum; Brick; Concrete; Iron; Masonry; Metal; Steel; and Stone.
|  | * | [7 empty] | [constraint #5] An engine test cell never has associated Water Resource Information (which is otherwise inherited from [NonBuildingStructure]).
|  | geometry | EngineTestCell.geometry | Geometry | PointGeometryInfo | 1..* | Point Geometry Information |  |  | [constraint] The associated geometry(ies) are either point(s) representing the centre of, and/or surface(s) representing the extent of, this engine test cell (or collection of engine test cells).
|  | geometry |  |  | SurfaceGeometryInfo |  | Surface Geometry Information
|  | attribute | EngineTestCell.engineTestCellType | Engine Test Cell Type | - | 0..1 | Domain members:
|  | attribute |  |  | jetEngineDismounted |  | Jet Engine Dismounted
|  | attribute |  |  | jetEngineMounted |  | Jet Engine Mounted
|  | attribute |  |  | rocketEngineHorizontal |  | Rocket Engine Horizontal
|  | attribute |  |  | rocketEngineUpright |  | Rocket Engine Upright
|  | attribute | EngineTestCell.locationRefToShoreline | Location Referenced to Shoreline | - | 0..1 | Domain members:
|  | attribute |  |  | atShoreline |  | At Shoreline
|  | attribute |  |  | inland |  | Inland
|  | attribute |  |  | offshore |  | Offshore
|  | subclassOf | EngineTestCell.subclassOf | Subclass-of | NonBuildingStructure |  | Non-building Structure
EngineeredEarthwork | Engineered Earthwork | * |  |  | + |  |  |  | «featureType» | [constraint #1] The identification information of an engineered earthwork (inherited from [FeatureEntity]) shall not include a Vertical Obstruction Identifier.
|  | geometry | EngineeredEarthwork.geometry | Geometry | CurveGeometryInfo | 1..* | Curve Geometry Information |  |  | [constraint] The associated geometry(ies) are either curve(s) representing the centre-line of, and/or surface(s) representing the extent of, this engineered earthwork.
|  | geometry |  |  | SurfaceGeometryInfo |  | Surface Geometry Information
|  | attribute | EngineeredEarthwork.area | Area | + | 0..1 | Unit: squareMetre
|  | attribute | EngineeredEarthwork.deepDepthBelowSurfLevel | Deepest Depth Below Surface Level | + | 0..1 | Unit: metre
|  | attribute | EngineeredEarthwork.diamFunctionClass | DIAM Functional Classification | + | 0..1 |  |  |  | [constraint #1] The length of the DIAM Functional Classification attribute value of the engineered earthwork is 5 characters.
|  | attribute | EngineeredEarthwork.engineeredEarthworkType | Engineered Earthwork Type | - | 0..1 | Domain members:
|  | attribute |  |  | battery |  | Battery
|  | attribute |  |  | militaryParapet |  | Military Parapet
|  | attribute |  |  | militaryTrench |  | Military Trench
|  | attribute |  |  | rampart |  | Rampart
|  | attribute |  |  | redoubt |  | Redoubt
|  | attribute | EngineeredEarthwork.facilityOperationalStatus | Facility Operational Status | - | 0..1 | Domain members:
|  | attribute |  |  | nonOperational |  | Non-operational
|  | attribute |  |  | operational |  | Operational
|  | attribute |  |  | partiallyOperational |  | Partially Operational
|  | attribute |  |  | planned |  | Planned
|  | attribute |  |  | temporarilyNonOperational |  | Temporarily Non-operational
|  | attribute | EngineeredEarthwork.hazardShelterIntendedUse | Hazard Shelter Intended Use | - | 0..* | Collection members: | {ordered, unique}
|  | attribute |  |  | bombShelter |  | Bomb Shelter
|  | attribute |  |  | falloutShelter |  | Fallout Shelter
|  | attribute |  |  | stormShelter |  | Storm Shelter
|  | attribute | EngineeredEarthwork.length | Length | + | 0..1 | Unit: metre |  |  | [constraint #1] The Length attribute value of the engineered earthwork must be a well-formed and numerically valid interval.
|  | attribute | EngineeredEarthwork.navigationLandmark | Navigation Landmark | - | 0..1 | Domain members:
|  | attribute |  |  | FALSE |  | False
|  | attribute |  |  | TRUE |  | True
|  | attribute | EngineeredEarthwork.physicalCondition | Physical Condition | - | 0..1 | Domain members:
|  | attribute |  |  | construction |  | Construction
|  | attribute |  |  | damaged |  | Damaged
|  | attribute |  |  | destroyed |  | Destroyed
|  | attribute |  |  | dismantled |  | Dismantled
|  | attribute |  |  | intact |  | Intact
|  | attribute |  |  | unmaintained |  | Unmaintained
|  | attribute | EngineeredEarthwork.predominantFeatureDepth | Predominant Feature Depth | + | 0..1 | Unit: metre |  |  | [constraint #1] The Predominant Feature Depth attribute value of the engineered earthwork must be a well-formed and numerically valid interval.
|  | attribute | EngineeredEarthwork.terrainGapWidth | Terrain Gap Width | + | 0..1 | Unit: metre
|  | attribute | EngineeredEarthwork.width | Width | + | 0..1 | Unit: metre |  |  | [constraint #1] The Width attribute value of the engineered earthwork must be a well-formed and numerically valid interval.
|  | soc | EngineeredEarthwork.militaryInstallation | Engineered Earthwork-containing Military Installation | MilitaryInstallation | 0..1 | Military Installation | Aggregation
|  | subclassOf | EngineeredEarthwork.subclassOf | Subclass-of | FeatureEntity |  | Feature Entity {Abstract}
EnrouteAtsRoute | Enroute Air Traffic Service (ATS) Route | * |  |  | + |  |  |  | «type»
|  | attribute | EnrouteAtsRoute.aeroRouteCategory | Aeronautical Route Category | - | 0..1 | Domain members:
|  | attribute |  |  | both |  | Both
|  | attribute |  |  | high |  | High
|  | attribute |  |  | low |  | Low
|  | attribute | EnrouteAtsRoute.atsRouteDesignator | Air Traffic Service (ATS) Route Designator | + | 0..1
|  | attribute | EnrouteAtsRoute.atsRouteLocDesignator | Air Traffic Service (ATS) Route Location Designator | + | 0..1 |  |  |  | [constraint #1] The length of the Air Traffic Service (ATS) Route Location Designator attribute value of the enroute air traffic service (ATS) route does not exceed 5 characters.
|  | attribute | EnrouteAtsRoute.atsRouteType | Air Traffic Service (ATS) Route Type | - | 0..1 | Domain members:
|  | attribute |  |  | advisoryRoute |  | Advisory Route
|  | attribute |  |  | areaNavigationRoute |  | Area Navigation Route (RNAV)
|  | attribute |  |  | conventionalRoute |  | Conventional Route
|  | attribute |  |  | corridorRoute |  | Corridor Route
|  | attribute |  |  | direct |  | Direct
|  | attribute |  |  | helicopterRoute |  | Helicopter Route
|  | attribute |  |  | militaryRoute |  | Military Route
|  | attribute |  |  | visualRoute |  | Visual Route
|  | attribute | EnrouteAtsRoute.icaoLocationIndicator | ICAO Location Indicator | + | 0..1 |  |  |  | [constraint #1] The length of the ICAO Location Indicator attribute value of the enroute air traffic service (ATS) route does not exceed 4 characters.
|  | soc | EnrouteAtsRoute.atsRouteSegment | Route-composing Air Traffic Service (ATS) Route Segment | AtsRouteSegment | 1..* | Air Traffic Service (ATS) Route Segment | {ordered, unique}
|  | subclassOf | EnrouteAtsRoute.subclassOf | Subclass-of | InformationEntity |  | Information Entity {Abstract}
Entity | Entity {Abstract} | * |  |  | + |  |  |  | «type»
|  | attribute | Entity.specifiedDomainValues | Specified Domain Value(s) | + | 0..1
|  | attribute | Entity.uniqueEntityIdentifier | Unique Entity Identifier | + | 1 |  |  |  | [constraint #1] The length of the Unique Entity Identifier attribute value of the entity does not exceed 254 characters.
|  | soc | Entity.entityMetadata | Entity-associated Metadata | MD_Metadata | 0..* | Resource Metadata | {unordered, unique}
|  | soc | Entity.dataset | Entity-including Dataset | Dataset | 0..* | Dataset | Aggregation {unordered, unique}
|  | soc | Entity.entityCollection | Entity-including Entity Collection | EntityCollection | 0..* | Entity Collection | Aggregation {unordered, unique}
|  | subclassOf | Entity.subclass | Subclass | ActorEntity |  | Actor Entity {Abstract}
|  | subclassOf |  |  | EntityCollection |  | Entity Collection
|  | subclassOf |  |  | EventEntity |  | Event Entity {Abstract}
|  | subclassOf |  |  | FeatureEntity |  | Feature Entity {Abstract}
|  | subclassOf |  |  | InformationEntity |  | Information Entity {Abstract}
EntityCollection | Entity Collection | * |  |  | + |  |  |  | «type»
|  | soc | EntityCollection.geointAssuranceMetadata | Entity Collection-associated GEOINT Assurance Metadata | EntityCollectGAMetadata | 0..1 | Entity Collection GEOINT Assurance Metadata
|  | soc | EntityCollection.restriction | Entity Collection-associated Restriction | RestrictionInfo | 0..1 | Restriction Information
|  | soc | EntityCollection.entityMember | Entity Collection-included Entity | Entity | 1..* | Entity {Abstract} | {unordered, unique} |  | [constraint] An Entity Collection shall not have another Entity Collection as a member.
|  | subclassOf | EntityCollection.subclass | Subclass | NonSpatialMdEntCollect |  | Non-spatial Metadata Entity Collection
|  | subclassOf |  |  | SpatialMdEntCollect |  | Spatial Metadata Entity Collection
|  | subclassOf | EntityCollection.subclassOf | Subclass-of | Entity |  | Entity {Abstract}
EntityCollectGAMetadata | Entity Collection GEOINT Assurance Metadata | * |  |  | + |  |  |  | «type»
|  | soc | EntityCollectGAMetadata.processStep | Entity Collection GA Metadata-associated Process Step | ProcessStepInfo | 0..* | Process Step Information | {unordered, unique}
|  | soc | EntityCollectGAMetadata.entityCollection | GA Metadata of Entity Collection | EntityCollection | 1 | Entity Collection
|  | subclassOf | EntityCollectGAMetadata.subclassOf | Subclass-of | InformationEntity |  | Information Entity {Abstract}
EntranceExit | Entrance and/or Exit | * |  |  | + |  |  |  | «featureType» | [constraint #1] The identification information of an entrance and/or exit (inherited from [FeatureEntity]) shall not include a Vertical Obstruction Identifier.
|  | geometry | EntranceExit.geometry | Geometry | PointGeometryInfo | 1..* | Point Geometry Information |  |  | [constraint] The associated geometry(ies) are point(s) representing the centre of this entrance and/or exit.
|  | attribute | EntranceExit.angleOfOrientation | Angle of Orientation | + | 0..1 | Unit: arcDegree |  |  | [constraint #1] The Angle of Orientation attribute value of the entrance and/or exit is restricted to fall in the range of 0 to 360, inclusive.
|  | attribute | EntranceExit.conspicuousAirCategory | Conspicuous Air Category | - | 0..1 | Domain members:
|  | attribute |  |  | notConspicuous |  | Not Conspicuous
|  | attribute |  |  | visual |  | Visual
|  | attribute | EntranceExit.conspicuousGroundCategory | Conspicuous Ground Category | - | 0..1 | Domain members:
|  | attribute |  |  | notConspicuous |  | Not Conspicuous
|  | attribute |  |  | visual |  | Visual
|  | attribute | EntranceExit.conspicuousSeaCategory | Conspicuous Sea Category | - | 0..1 | Domain members:
|  | attribute |  |  | notConspicuous |  | Not Conspicuous
|  | attribute |  |  | visual |  | Visual
|  | attribute | EntranceExit.controllingAuthority | Controlling Authority | - | 0..1 | Domain members:
|  | attribute |  |  | civilian |  | Civilian
|  | attribute |  |  | jointMilitaryCivilian |  | Joint Military and Civilian
|  | attribute |  |  | military |  | Military
|  | attribute |  |  | private |  | Private
|  | attribute |  |  | public |  | Public
|  | attribute | EntranceExit.diamFunctionClass | DIAM Functional Classification | + | 0..1 |  |  |  | [constraint #1] The length of the DIAM Functional Classification attribute value of the entrance and/or exit is 5 characters.
|  | attribute | EntranceExit.doorThickness | Door Thickness | + | 0..1 | Unit: metre
|  | attribute | EntranceExit.facilityOperationalStatus | Facility Operational Status | - | 0..1 | Domain members:
|  | attribute |  |  | nonOperational |  | Non-operational
|  | attribute |  |  | operational |  | Operational
|  | attribute |  |  | partiallyOperational |  | Partially Operational
|  | attribute |  |  | planned |  | Planned
|  | attribute |  |  | temporarilyNonOperational |  | Temporarily Non-operational
|  | attribute | EntranceExit.guarded | Guarded | - | 0..1 | Domain members:
|  | attribute |  |  | FALSE |  | False
|  | attribute |  |  | TRUE |  | True
|  | attribute | EntranceExit.highestElevation | Highest Elevation | + | 0..* | Unit: metre | {ordered, unique} |  | [constraint #1] The Highest Elevation attribute value list of the entrance and/or exit contains elevation values that are restricted to fall in the range of -400 to 30000, inclusive.
|  | attribute | EntranceExit.highestElevation.accuracy | Highest Elevation : Absolute Vertical Accuracy | + | 0..* | Unit: metre | {ordered, unique}
|  | attribute | EntranceExit.highestElevation.vertDatum | Highest Elevation : Vertical Datum | + | 0..* |  | {ordered, unique}
|  | attribute | EntranceExit.horizontalClearance | Horizontal Clearance | + | 0..1 | Unit: metre |  |  | [constraint #1] The Horizontal Clearance attribute value of the entrance and/or exit must be a well-formed and numerically valid interval.
|  | attribute | EntranceExit.length | Length | + | 0..1 | Unit: metre |  |  | [constraint #1] The Length attribute value of the entrance and/or exit must be a well-formed and numerically valid interval.
|  | attribute | EntranceExit.maximumVerticalClearance | Maximum Vertical Clearance | + | 0..1 | Unit: metre |  |  | [constraint #1] The Maximum Vertical Clearance attribute value of the entrance and/or exit is restricted to be non-negative.
|  | attribute | EntranceExit.navigationLandmark | Navigation Landmark | - | 0..1 | Domain members:
|  | attribute |  |  | FALSE |  | False
|  | attribute |  |  | TRUE |  | True
|  | attribute | EntranceExit.openingThickness | Opening Thickness | + | 0..1 | Unit: metre
|  | attribute | EntranceExit.overheadClearance | Overhead Clearance | + | 0..1 | Unit: metre |  |  | [constraint #1] The Overhead Clearance attribute value of the entrance and/or exit is restricted to be non-negative.
|  | attribute | EntranceExit.physicalCondition | Physical Condition | - | 0..1 | Domain members:
|  | attribute |  |  | construction |  | Construction
|  | attribute |  |  | damaged |  | Damaged
|  | attribute |  |  | destroyed |  | Destroyed
|  | attribute |  |  | dismantled |  | Dismantled
|  | attribute |  |  | intact |  | Intact
|  | attribute |  |  | unmaintained |  | Unmaintained
|  | attribute | EntranceExit.restrictHorizClearance | Restricted Horizontal Clearance | - | 0..1 | Domain members:
|  | attribute |  |  | FALSE |  | False
|  | attribute |  |  | TRUE |  | True
|  | attribute | EntranceExit.routeTotalUsableWidth | Route Total Usable Width | + | 0..1 | Unit: metre |  |  | [constraint #1] The Route Total Usable Width attribute value of the entrance and/or exit must be a well-formed and numerically valid interval.
|  | attribute |  |  | + |  |  |  |  | [constraint #2] The Route Total Usable Width attribute interval value of the entrance and/or exit is restricted to fall in the range of 0.1 to 500, inclusive.
|  | attribute | EntranceExit.safeHorizontalClearance | Safe Horizontal Clearance | + | 0..1 | Unit: metre |  |  | [constraint #1] The Safe Horizontal Clearance attribute value of the entrance and/or exit is restricted to be non-negative.
|  | attribute | EntranceExit.structMatType | Structural Material Type | - | 0..* | Collection members: | {ordered, unique}
|  | attribute |  |  | bedrock |  | Bedrock
|  | attribute |  |  | brick |  | Brick
|  | attribute |  |  | concrete |  | Concrete
|  | attribute |  |  | masonry |  | Masonry
|  | attribute |  |  | prestressedConcrete |  | Prestressed Concrete
|  | attribute |  |  | reinforcedConcrete |  | Reinforced Concrete
|  | attribute |  |  | soil |  | Soil
|  | attribute |  |  | steel |  | Steel
|  | attribute |  |  | wood |  | Wood
|  | attribute | EntranceExit.transportationSystemType | Transportation System Type | - | 0..* | Collection members: | {ordered, unique}
|  | attribute |  |  | aqueduct |  | Aqueduct
|  | attribute |  |  | canal |  | Canal
|  | attribute |  |  | inlandWaterway |  | Inland Waterway
|  | attribute |  |  | maritime |  | Maritime
|  | attribute |  |  | noTransportationSystem |  | No Transportation System
|  | attribute |  |  | pedestrian |  | Pedestrian
|  | attribute |  |  | railway |  | Railway
|  | attribute |  |  | road |  | Road
|  | attribute |  |  | taxiway |  | Taxiway
|  | soc | EntranceExit.building | Entrance- and/or Exit-associated Building | Building | 0..2 | Building | {unordered, unique}
|  | soc | EntranceExit.extractionMine | Entrance- and/or Exit-associated Extraction Mine | ExtractionMine | 0..2 | Extraction Mine | {unordered, unique}
|  | soc | EntranceExit.facility | Entrance- and/or Exit-associated Facility | Facility | 0..2 | Facility | {unordered, unique}
|  | soc | EntranceExit.nonBuildingStructure | Entrance- and/or Exit-associated Non-building Structure | NonBuildingStructure | 0..2 | Non-building Structure | {unordered, unique}
|  | subclassOf | EntranceExit.subclass | Subclass | CaveMouth |  | Cave Mouth
|  | subclassOf |  |  | TunnelMouth |  | Tunnel Mouth
|  | subclassOf | EntranceExit.subclassOf | Subclass-of | FeatureEntity |  | Feature Entity {Abstract}
Esker | Esker | * |  |  | + |  |  |  | «featureType» | [constraint #1] The identification information of an esker (inherited from [FeatureEntity]) shall not include a Basic Encyclopedia (BE) Number.
|  | * | [7 empty] | [constraint #2] The identification information of an esker (inherited from [FeatureEntity]) shall not include a Vertical Obstruction Identifier.
|  | geometry | Esker.geometry | Geometry | CurveGeometryInfo | 1..* | Curve Geometry Information |  |  | [constraint] The associated geometry(ies) are either curve(s) representing the centre-line of, and/or surface(s) representing the extent of, this esker.
|  | geometry |  |  | SurfaceGeometryInfo |  | Surface Geometry Information
|  | attribute | Esker.area | Area | + | 0..1 | Unit: squareMetre
|  | attribute | Esker.heightAboveSurfaceLevel | Height Above Surface Level | + | 0..1 | Unit: metre |  |  | [constraint #1] The Height Above Surface Level attribute value of the esker must include a well-formed and numerically valid interval.
|  | attribute |  |  | + |  |  |  |  | [constraint #2] The Height Above Surface Level attribute interval value of the esker is restricted to fall in the range of 0 to 30000, inclusive.
|  | attribute | Esker.heightAboveSurfaceLevel.accuracy | Height Above Surface Level : Height Accuracy | + | 0..1 | Unit: metre
|  | attribute | Esker.highestElevation | Highest Elevation | + | 0..* | Unit: metre | {ordered, unique} |  | [constraint #1] The Highest Elevation attribute value list of the esker contains elevation values that are restricted to fall in the range of -400 to 30000, inclusive.
|  | attribute | Esker.highestElevation.accuracy | Highest Elevation : Absolute Vertical Accuracy | + | 0..* | Unit: metre | {ordered, unique}
|  | attribute | Esker.highestElevation.vertDatum | Highest Elevation : Vertical Datum | + | 0..* |  | {ordered, unique}
|  | attribute | Esker.length | Length | + | 0..1 | Unit: metre |  |  | [constraint #1] The Length attribute value of the esker must be a well-formed and numerically valid interval.
|  | attribute | Esker.navigationLandmark | Navigation Landmark | - | 0..1 | Domain members:
|  | attribute |  |  | FALSE |  | False
|  | attribute |  |  | TRUE |  | True
|  | attribute | Esker.predominantFeatureHeight | Predominant Feature Height | + | 0..1 | Unit: metre |  |  | [constraint #1] The Predominant Feature Height attribute value of the esker must be a well-formed and numerically valid interval.
|  | attribute | Esker.width | Width | + | 0..1 | Unit: metre |  |  | [constraint #1] The Width attribute value of the esker must be a well-formed and numerically valid interval.
|  | subclassOf | Esker.subclassOf | Subclass-of | FeatureEntity |  | Feature Entity {Abstract}
EthnicGroup | Ethnic Group | * |  |  | + |  |  |  | «featureType»
|  | subclassOf | EthnicGroup.subclassOf | Subclass-of | SocialGroup |  | Social Group {Abstract}
EventEntity | Event Entity {Abstract} | * |  |  | + |  |  |  | «featureType»
|  | soc | EventEntity.geometry | Event Entity-associated Geometry | GeometryInfo | 0..* | Geometry Information {Abstract} | {unordered, unique} |  | All [EventEntity] subclasses are expected to either have a specified geometry or to be associated to an entity with a specified geometry.
|  | soc | EventEntity.note | Event Entity-associated Note | Note | 0..* | Note | {unordered, unique}
|  | soc | EventEntity.restriction | Event Entity-associated Restriction | RestrictionInfo | 0..1 | Restriction Information
|  | subclassOf | EventEntity.subclass | Subclass | AntiShippingActivity |  | Anti-shipping Activity
|  | subclassOf | EventEntity.subclassOf | Subclass-of | Entity |  | Entity {Abstract}
ExcavatingMachine | Excavating Machine | * |  |  | + |  |  |  | «featureType» | [constraint #1] The Cross-sectional Shape attribute of an excavating machine (inherited from [NonBuildingStructure]) is disallowed.
|  | * | [7 empty] | [constraint #2] The Feature Function is never applicable to an excavating machine; the function (inherited from [NonBuildingStructure]) is fixed by the nature of the non-building structure.
|  | * | [7 empty] | [constraint #3] An excavating machine never has associated Manufacturing Information (which is otherwise inherited from [NonBuildingStructure]).
|  | * | [7 empty] | [constraint #4] The Vertical Construction Material of an excavating machine (inherited from [NonBuildingStructure]) is (without repetition) zero or more of: Aluminum; Iron; Metal; and Steel.
|  | * | [7 empty] | [constraint #5] An excavating machine never has associated Water Resource Information (which is otherwise inherited from [NonBuildingStructure]).
|  | geometry | ExcavatingMachine.geometry | Geometry | CurveGeometryInfo | 1..* | Curve Geometry Information |  |  | [constraint] The associated geometry(ies) are either point(s) representing the centre of, or curve(s) representing the centre-line of, and/or surface(s) representing the extent of, this excavating machine (or collection of excavating machines).
|  | geometry |  |  | PointGeometryInfo |  | Point Geometry Information
|  | geometry |  |  | SurfaceGeometryInfo |  | Surface Geometry Information
|  | attribute | ExcavatingMachine.predominantFeatureHeight | Predominant Feature Height | + | 0..1 | Unit: metre |  |  | [constraint #1] The Predominant Feature Height attribute value of the excavating machine must be a well-formed and numerically valid interval.
|  | attribute | ExcavatingMachine.towerShape | Tower Shape | - | 0..1 | Domain members:
|  | attribute |  |  | frameShapedLikeA |  | A' Frame
|  | attribute |  |  | frameShapedLikeH |  | H' Frame
|  | attribute |  |  | frameShapedLikeI |  | I' Frame
|  | soc | ExcavatingMachine.extractionMine | Excavating Machine-containing Extraction Mine | ExtractionMine | 0..1 | Extraction Mine
|  | subclassOf | ExcavatingMachine.subclassOf | Subclass-of | NonBuildingStructure |  | Non-building Structure
ExplosiveNavalMine | Explosive Naval Mine | * |  |  | + |  |  |  | «featureType» | [constraint #1] The identification information of an explosive naval mine (inherited from [FeatureEntity]) shall not include a Basic Encyclopedia (BE) Number.
|  | * | [7 empty] | [constraint #2] The identification information of an explosive naval mine (inherited from [FeatureEntity]) shall not include a Vertical Obstruction Identifier.
|  | geometry | ExplosiveNavalMine.geometry | Geometry | PointGeometryInfo | 1..* | Point Geometry Information |  |  | [constraint] The associated geometry(ies) are point(s) representing the centre of this explosive naval mine (or collection of explosive naval mines).
|  | attribute | ExplosiveNavalMine.collection | Collection | - | 0..1 | Domain members:
|  | attribute |  |  | FALSE |  | False
|  | attribute |  |  | TRUE |  | True
|  | attribute | ExplosiveNavalMine.contactMineActuation | Contact Mine Actuation Method | - | 0..1 | Domain members:
|  | attribute |  |  | direct |  | Direct
|  | attribute |  |  | rod |  | Rod
|  | attribute |  |  | snagline |  | Snagline
|  | attribute | ExplosiveNavalMine.crossSectionalShape | Cross-sectional Shape | - | 0..1 | Domain members:
|  | attribute |  |  | circular |  | Circular
|  | attribute |  |  | elliptical |  | Elliptical
|  | attribute |  |  | irregular |  | Irregular
|  | attribute |  |  | rectangular |  | Rectangular
|  | attribute | ExplosiveNavalMine.featureCount | Feature Count | + | 0..1 | Unit: unitless |  |  | [constraint #1] The Feature Count attribute value of the explosive naval mine is restricted to fall in the range of 1 to 999, inclusive.
|  | attribute | ExplosiveNavalMine.influenceMineActuation | Influence Mine Actuation Method | - | 0..1 | Domain members:
|  | attribute |  |  | acoustic |  | Acoustic
|  | attribute |  |  | combined |  | Combined
|  | attribute |  |  | magnetic |  | Magnetic
|  | attribute |  |  | pressure |  | Pressure
|  | attribute | ExplosiveNavalMine.length | Length | + | 0..1 | Unit: metre |  |  | [constraint #1] The Length attribute value of the explosive naval mine must be a well-formed and numerically valid interval.
|  | attribute | ExplosiveNavalMine.mineAcousticSensitivity | Mine Acoustic Sensitivity | - | 0..1 | Domain members:
|  | attribute |  |  | audioRange |  | Audio Range
|  | attribute |  |  | high |  | High
|  | attribute |  |  | low |  | Low
|  | attribute |  |  | multipleRange |  | Multiple Range
|  | attribute | ExplosiveNavalMine.mineAllegiance | Mine Allegiance | - | 0..1 | Domain members:
|  | attribute |  |  | friend |  | Friend
|  | attribute |  |  | hostile |  | Hostile
|  | attribute |  |  | neutral |  | Neutral
|  | attribute | ExplosiveNavalMine.mineAntiHuntingCapab | Mine Anti-Hunting Capability | - | 0..* | Collection members: | {ordered, unique}
|  | attribute |  |  | acousticImpedance |  | Acoustic Impedance
|  | attribute |  |  | acousticTransparency |  | Acoustic Transparency
|  | attribute |  |  | anechoicCoating |  | Anechoic Coating
|  | attribute |  |  | automaticMineBurial |  | Automatic Mine Burial
|  | attribute |  |  | irregularShaping |  | Irregular Shaping
|  | attribute |  |  | nonMetallicCase |  | Non-metallic Case
|  | attribute |  |  | sonarDecoys |  | Sonar Decoys
|  | attribute | ExplosiveNavalMine.mineAntiRecoveryCapab | Mine Anti-Recovery Capability | - | 0..* | Collection members: | {ordered, unique}
|  | attribute |  |  | antiRecoverySwitch |  | Anti-recovery Switch
|  | attribute |  |  | mooringLeverSafetyCutOut |  | Mooring Lever Safety Cut-out Switch
|  | attribute |  |  | strippingPreventEquipment |  | Stripping Prevention Equipment
|  | attribute | ExplosiveNavalMine.mineAntiSweepWireCapab | Mine Anti-Sweep Wire Capability | - | 0..* | Collection members: | {ordered, unique}
|  | attribute |  |  | chainMooring |  | Chain Mooring
|  | attribute |  |  | cutter |  | Cutter
|  | attribute |  |  | grapnel |  | Grapnel
|  | attribute |  |  | sensitiveTubing |  | Sensitive Tubing
|  | attribute |  |  | sprocket |  | Sprocket
|  | attribute | ExplosiveNavalMine.mineAutonomyType | Mine Autonomy Type | - | 0..1 | Domain members:
|  | attribute |  |  | controlled |  | Controlled
|  | attribute |  |  | selfActuated |  | Self-actuated
|  | attribute | ExplosiveNavalMine.mineCablelessControl | Mine Cableless Control Method | - | 0..1 | Domain members:
|  | attribute |  |  | alternatCurrentCommsLink |  | Alternating Current Communications Link
|  | attribute |  |  | explicitCommsLink |  | Explicit Communications link
|  | attribute |  |  | frequencyCommsLink |  | Frequency Communications Link
|  | attribute | ExplosiveNavalMine.mineChargeSize | Mine Charge Size | + | 0..1 | Unit: kilogram |  |  | [constraint #1] The Mine Charge Size attribute value of the explosive naval mine must be a well-formed and numerically valid interval.
|  | attribute | ExplosiveNavalMine.mineControlMethod | Mine Control Method | - | 0..1 | Domain members:
|  | attribute |  |  | cable |  | Cable
|  | attribute |  |  | cableless |  | Cableless
|  | attribute | ExplosiveNavalMine.mineMagneticSensitivity | Mine Magnetic Sensitivity | - | 0..1 | Domain members:
|  | attribute |  |  | coarse |  | Coarse
|  | attribute |  |  | midSensitive |  | Mid-sensitive
|  | attribute |  |  | sensitive |  | Sensitive
|  | attribute | ExplosiveNavalMine.mineSelfActuationMethod | Mine Self-Actuation Method | - | 0..1 | Domain members:
|  | attribute |  |  | contact |  | Contact
|  | attribute |  |  | influence |  | Influence
|  | attribute |  |  | remoteSensing |  | Remote Sensing
|  | attribute | ExplosiveNavalMine.mineSpecialCapability | Mine Special Capability | - | 0..* | Collection members: | {ordered, unique}
|  | attribute |  |  | anticountermining |  | Anticountermining
|  | attribute |  |  | antiHunting |  | Anti-Hunting
|  | attribute |  |  | antilift |  | Antilift
|  | attribute |  |  | antiRecovery |  | Anti-Recovery
|  | attribute |  |  | antiSweepWire |  | Anti-Sweep Wire
|  | attribute |  |  | antiwatching |  | Antiwatching
|  | attribute |  |  | armingDelay |  | Arming Delay
|  | attribute |  |  | delayedRising |  | Delayed Rising
|  | attribute |  |  | flooder |  | Flooder
|  | attribute |  |  | influenceReleaseSinker |  | Influence Release Sinker
|  | attribute |  |  | intermittentArming |  | Intermittent Arming
|  | attribute |  |  | obstructor |  | Obstructor
|  | attribute |  |  | sterilizer |  | Sterilizer
|  | attribute |  |  | vesselCount |  | Vessel Count
|  | attribute | ExplosiveNavalMine.mineTacticalUse | Naval Mine Intended Use | - | 0..1 | Domain members:
|  | attribute |  |  | antiHovercraft |  | Anti-hovercraft and/or Anti-helicopter
|  | attribute |  |  | antiHunter |  | Anti-hunter
|  | attribute |  |  | antiMcmVessel |  | Anti-MCM Vessel
|  | attribute |  |  | antiSurfaceEffectVehicle |  | Anti-Surface Effect Vehicle
|  | attribute |  |  | antiSweeper |  | Anti-sweeper
|  | attribute |  |  | drill |  | Drill
|  | attribute |  |  | exercise |  | Exercise
|  | attribute |  |  | exerciseFilled |  | Exercise (filled)
|  | attribute |  |  | minehuntingSonarDecoy |  | Minehunting Sonar Decoy
|  | attribute |  |  | practice |  | Practice
|  | attribute | ExplosiveNavalMine.navalMinePositioning | Naval Mine Positioning | - | 0..1 | Domain members:
|  | attribute |  |  | antiInvasionMoored |  | Anti-invasion Moored
|  | attribute |  |  | antiSubmarineDeep |  | Anti-submarine Deep
|  | attribute |  |  | bouquet |  | Bouquet
|  | attribute |  |  | buoyantRising |  | Buoyant Rising
|  | attribute |  |  | closeTethered |  | Close-tethered
|  | attribute |  |  | closeTetheredRising |  | Close-tethered Rising
|  | attribute |  |  | creeping |  | Creeping
|  | attribute |  |  | drifting |  | Drifting
|  | attribute |  |  | floating |  | Floating
|  | attribute |  |  | free |  | Free
|  | attribute |  |  | ground |  | Ground
|  | attribute |  |  | moored |  | Moored
|  | attribute |  |  | oscillating |  | Oscillating
|  | attribute |  |  | rising |  | Rising
|  | attribute |  |  | rocketPropelledRising |  | Rocket Propelled Rising
|  | attribute |  |  | watching |  | Watching
|  | attribute | ExplosiveNavalMine.remoteSensMineActuateMeth | Remote Sensing Mine Actuation Method | - | 0..1 | Domain members:
|  | attribute |  |  | electricField |  | Electric Field
|  | attribute |  |  | infrared |  | Infrared
|  | attribute |  |  | laserSensors |  | Laser Sensors
|  | attribute |  |  | seismic |  | Seismic
|  | attribute |  |  | velocityField |  | Velocity Field
|  | attribute | ExplosiveNavalMine.structMatType | Structural Material Type | - | 0..* | Collection members: | {ordered, unique}
|  | attribute |  |  | ceramic |  | Ceramic
|  | attribute |  |  | metal |  | Metal
|  | attribute |  |  | plastic |  | Plastic
|  | attribute | ExplosiveNavalMine.sweptMineCondition | Swept Mine Condition | - | 0..1 | Domain members:
|  | attribute |  |  | afloat |  | Afloat
|  | attribute |  |  | countermined |  | Countermined
|  | attribute |  |  | disposed |  | Disposed
|  | attribute |  |  | exploded |  | Exploded
|  | attribute |  |  | fouled |  | Fouled
|  | attribute |  |  | neutralized |  | Neutralized
|  | attribute |  |  | notSwept |  | Not Swept
|  | attribute |  |  | recovered |  | Recovered
|  | attribute |  |  | removed |  | Removed
|  | attribute |  |  | renderedSafe |  | Rendered Safe
|  | attribute |  |  | sunk |  | Sunk
|  | attribute | ExplosiveNavalMine.tideInfluenced | Tide Influenced | - | 0..1 | Domain members:
|  | attribute |  |  | FALSE |  | False
|  | attribute |  |  | TRUE |  | True
|  | attribute | ExplosiveNavalMine.verticalRelativeLocation | Vertical Relative Location | - | 0..1 | Domain members:
|  | attribute |  |  | aboveWaterbodyBottom |  | Above Waterbody Bottom
|  | attribute |  |  | belowWaterbodyBottom |  | Below Waterbody Bottom
|  | attribute |  |  | onSurface |  | On Surface
|  | attribute |  |  | onWaterbodyBottom |  | On Waterbody Bottom
|  | attribute | ExplosiveNavalMine.width | Width | + | 0..1 | Unit: metre |  |  | [constraint #1] The Width attribute value of the explosive naval mine must be a well-formed and numerically valid interval.
|  | soc | ExplosiveNavalMine.collectedSet | Explosive Naval Mine Collection | ExplosiveNavalMine | 0..1 | Explosive Naval Mine | Aggregation
|  | soc | ExplosiveNavalMine.member | Explosive Naval Mine Collection Member | ExplosiveNavalMine | 0..* | Explosive Naval Mine | {unordered, unique} |  | If attribute 'Collection' exists then its value must be TRUE.
|  | soc | ExplosiveNavalMine.verticalPositioningInfo | Explosive Naval Mine-associated Vertical Positioning Information | HydroVertPositioningInfo | 0..1 | Hydrographic Vertical Positioning Information
|  | subclassOf | ExplosiveNavalMine.subclassOf | Subclass-of | FeatureEntity |  | Feature Entity {Abstract}
ExtractionMine | Extraction Mine | * |  |  | + |  |  |  | «featureType» | [constraint #1] The identification information of an extraction mine (inherited from [FeatureEntity]) shall not include a Vertical Obstruction Identifier.
|  | geometry | ExtractionMine.geometry | Geometry | CurveGeometryInfo | 1..* | Curve Geometry Information |  |  | [constraint] The associated geometry(ies) are either point(s) representing the centre of, or curve(s) representing the centre-line of, and/or surface(s) representing the extent of, this extraction mine (or collection of extraction mines).
|  | geometry |  |  | PointGeometryInfo |  | Point Geometry Information
|  | geometry |  |  | SurfaceGeometryInfo |  | Surface Geometry Information
|  | attribute | ExtractionMine.aggregation | Aggregation | - | 0..1 | Domain members:
|  | attribute |  |  | FALSE |  | False
|  | attribute |  |  | TRUE |  | True
|  | attribute | ExtractionMine.angleOfOrientation | Angle of Orientation | + | 0..1 | Unit: arcDegree |  |  | [constraint #1] The Angle of Orientation attribute value of the extraction mine is restricted to fall in the range of 0 to 360, inclusive.
|  | attribute | ExtractionMine.area | Area | + | 0..1 | Unit: squareMetre
|  | attribute | ExtractionMine.collection | Collection | - | 0..1 | Domain members:
|  | attribute |  |  | FALSE |  | False
|  | attribute |  |  | TRUE |  | True
|  | attribute | ExtractionMine.componentFeatureCount | Component Feature Count | + | 0..1 | Unit: unitless |  |  | [constraint #1] The Component Feature Count attribute value of the extraction mine is restricted to be non-negative.
|  | attribute | ExtractionMine.conspicuousAirCategory | Conspicuous Air Category | - | 0..1 | Domain members:
|  | attribute |  |  | notConspicuous |  | Not Conspicuous
|  | attribute |  |  | visual |  | Visual
|  | attribute | ExtractionMine.conspicuousGroundCategory | Conspicuous Ground Category | - | 0..1 | Domain members:
|  | attribute |  |  | notConspicuous |  | Not Conspicuous
|  | attribute |  |  | visual |  | Visual
|  | attribute | ExtractionMine.conspicuousSeaCategory | Conspicuous Sea Category | - | 0..1 | Domain members:
|  | attribute |  |  | notConspicuous |  | Not Conspicuous
|  | attribute |  |  | radar |  | Radar
|  | attribute |  |  | visual |  | Visual
|  | attribute |  |  | visualRadar |  | Visual and Radar
|  | attribute | ExtractionMine.deepDepthBelowSurfLevel | Deepest Depth Below Surface Level | + | 0..1 | Unit: metre
|  | attribute | ExtractionMine.diamFunctionClass | DIAM Functional Classification | + | 0..1 |  |  |  | [constraint #1] The length of the DIAM Functional Classification attribute value of the extraction mine is 5 characters.
|  | attribute | ExtractionMine.directivity | Directivity | - | 0..1 | Domain members:
|  | attribute |  |  | bidirectional |  | Bidirectional
|  | attribute |  |  | omnidirectional |  | Omnidirectional
|  | attribute |  |  | unidirectional |  | Unidirectional
|  | attribute | ExtractionMine.extractionMineType | Extraction Mine Type | - | 0..1 | Domain members:
|  | attribute |  |  | areaStripMine |  | Area Strip-mine
|  | attribute |  |  | belowSurface |  | Below Surface
|  | attribute |  |  | borrowPit |  | Borrow-pit
|  | attribute |  |  | contourStripMine |  | Contour Strip-mine
|  | attribute |  |  | dredge |  | Dredge
|  | attribute |  |  | opencast |  | Opencast
|  | attribute |  |  | peatery |  | Peatery
|  | attribute |  |  | placer |  | Placer
|  | attribute |  |  | prospect |  | Prospect
|  | attribute |  |  | quarry |  | Quarry
|  | attribute |  |  | stripMine |  | Strip-mine
|  | attribute | ExtractionMine.facilityOperationalStatus | Facility Operational Status | - | 0..1 | Domain members:
|  | attribute |  |  | nonOperational |  | Non-operational
|  | attribute |  |  | operational |  | Operational
|  | attribute |  |  | partiallyOperational |  | Partially Operational
|  | attribute |  |  | planned |  | Planned
|  | attribute |  |  | temporarilyNonOperational |  | Temporarily Non-operational
|  | attribute | ExtractionMine.featureCount | Feature Count | + | 0..1 | Unit: unitless |  |  | [constraint #1] The Feature Count attribute value of the extraction mine is restricted to fall in the range of 1 to 999, inclusive.
|  | attribute | ExtractionMine.featureFunction | Feature Function | - | 0..* | Collection members: | {ordered, unique}
|  | attribute |  |  | chemicalMining |  | Chemical Mining
|  | attribute |  |  | metalOreMining |  | Metal Ore Mining
|  | attribute |  |  | mineralMining |  | Mineral Mining
|  | attribute |  |  | miningQuarrying |  | Mining and Quarrying
|  | attribute |  |  | peatExtraction |  | Peat Extraction
|  | attribute |  |  | saltExtraction |  | Salt Extraction
|  | attribute |  |  | solidMineralFuelMining |  | Solid Mineral Fuel Mining
|  | attribute | ExtractionMine.hazardShelterIntendedUse | Hazard Shelter Intended Use | - | 0..* | Collection members: | {ordered, unique}
|  | attribute |  |  | bombShelter |  | Bomb Shelter
|  | attribute |  |  | falloutShelter |  | Fallout Shelter
|  | attribute |  |  | stormShelter |  | Storm Shelter
|  | attribute | ExtractionMine.heightAboveSurfaceLevel | Height Above Surface Level | + | 0..1 | Unit: metre |  |  | [constraint #1] The Height Above Surface Level attribute value of the extraction mine must include a well-formed and numerically valid interval.
|  | attribute |  |  | + |  |  |  |  | [constraint #2] The Height Above Surface Level attribute interval value of the extraction mine is restricted to fall in the range of 0 to 30000, inclusive.
|  | attribute | ExtractionMine.heightAboveSurfaceLevel.accuracy | Height Above Surface Level : Height Accuracy | + | 0..1 | Unit: metre
|  | attribute | ExtractionMine.highestElevation | Highest Elevation | + | 0..* | Unit: metre | {ordered, unique} |  | [constraint #1] The Highest Elevation attribute value list of the extraction mine contains elevation values that are restricted to fall in the range of -400 to 30000, inclusive.
|  | attribute | ExtractionMine.highestElevation.accuracy | Highest Elevation : Absolute Vertical Accuracy | + | 0..* | Unit: metre | {ordered, unique}
|  | attribute | ExtractionMine.highestElevation.vertDatum | Highest Elevation : Vertical Datum | + | 0..* |  | {ordered, unique}
|  | attribute | ExtractionMine.leastDepthBelowSurfLevel | Least Depth Below Surface Level | + | 0..1 | Unit: metre
|  | attribute | ExtractionMine.length | Length | + | 0..1 | Unit: metre |  |  | [constraint #1] The Length attribute value of the extraction mine must be a well-formed and numerically valid interval.
|  | attribute | ExtractionMine.navigationLandmark | Navigation Landmark | - | 0..1 | Domain members:
|  | attribute |  |  | FALSE |  | False
|  | attribute |  |  | TRUE |  | True
|  | attribute | ExtractionMine.physicalCondition | Physical Condition | - | 0..1 | Domain members:
|  | attribute |  |  | construction |  | Construction
|  | attribute |  |  | damaged |  | Damaged
|  | attribute |  |  | destroyed |  | Destroyed
|  | attribute |  |  | dismantled |  | Dismantled
|  | attribute |  |  | intact |  | Intact
|  | attribute |  |  | unmaintained |  | Unmaintained
|  | attribute | ExtractionMine.predominantFeatureDepth | Predominant Feature Depth | + | 0..1 | Unit: metre |  |  | [constraint #1] The Predominant Feature Depth attribute value of the extraction mine must be a well-formed and numerically valid interval.
|  | attribute | ExtractionMine.predominantFeatureHeight | Predominant Feature Height | + | 0..1 | Unit: metre |  |  | [constraint #1] The Predominant Feature Height attribute value of the extraction mine must be a well-formed and numerically valid interval.
|  | attribute | ExtractionMine.product | Product | - | 0..* | Collection members: | {ordered, unique}
|  | attribute |  |  | basalt |  | Basalt
|  | attribute |  |  | bauxite |  | Bauxite
|  | attribute |  |  | chalk |  | Chalk
|  | attribute |  |  | chromium |  | Chromium
|  | attribute |  |  | clay |  | Clay
|  | attribute |  |  | coal |  | Coal
|  | attribute |  |  | copper |  | Copper
|  | attribute |  |  | diamond |  | Diamond
|  | attribute |  |  | diatomaceousEarth |  | Diatomaceous Earth
|  | attribute |  |  | dolomite |  | Dolomite
|  | attribute |  |  | fluorite |  | Fluorite
|  | attribute |  |  | gold |  | Gold
|  | attribute |  |  | granite |  | Granite
|  | attribute |  |  | gravel |  | Gravel
|  | attribute |  |  | iron |  | Iron
|  | attribute |  |  | lead |  | Lead
|  | attribute |  |  | manganese |  | Manganese
|  | attribute |  |  | marble |  | Marble
|  | attribute |  |  | mica |  | Mica
|  | attribute |  |  | nickel |  | Nickel
|  | attribute |  |  | phosphate |  | Phosphate
|  | attribute |  |  | porphyry |  | Porphyry
|  | attribute |  |  | pumice |  | Pumice
|  | attribute |  |  | quartz |  | Quartz
|  | attribute |  |  | rock |  | Rock
|  | attribute |  |  | salt |  | Salt
|  | attribute |  |  | sand |  | Sand
|  | attribute |  |  | sandstone |  | Sandstone
|  | attribute |  |  | selenium |  | Selenium
|  | attribute |  |  | silver |  | Silver
|  | attribute |  |  | stone |  | Stone
|  | attribute |  |  | tin |  | Tin
|  | attribute |  |  | travertine |  | Travertine
|  | attribute |  |  | uranium |  | Uranium
|  | attribute |  |  | vanadium |  | Vanadium
|  | attribute |  |  | zinc |  | Zinc
|  | attribute | ExtractionMine.undergroundMineAccess | Underground Mine Access | - | 0..1 | Domain members:
|  | attribute |  |  | drift |  | Drift
|  | attribute |  |  | shaft |  | Shaft
|  | attribute |  |  | slope |  | Slope
|  | attribute | ExtractionMine.verticalRelativeLocation | Vertical Relative Location | - | 0..1 | Domain members:
|  | attribute |  |  | belowGroundSurface |  | Below Ground Surface
|  | attribute |  |  | onSurface |  | On Surface
|  | attribute | ExtractionMine.width | Width | + | 0..1 | Unit: metre |  |  | [constraint #1] The Width attribute value of the extraction mine must be a well-formed and numerically valid interval.
|  | soc | ExtractionMine.collectedSet | Extraction Mine Collection | ExtractionMine | 0..1 | Extraction Mine | Aggregation
|  | soc | ExtractionMine.member | Extraction Mine Collection Member | ExtractionMine | 0..* | Extraction Mine | {unordered, unique} |  | If attribute 'Collection' exists then its value must be TRUE.
|  | soc | ExtractionMine.entranceExit | Extraction Mine-associated Entrance and/or Exit | EntranceExit | 0..* | Entrance and/or Exit | {unordered, unique}
|  | soc | ExtractionMine.mineShaftSuperstructure | Extraction Mine-associated Mine Shaft Superstructure | MineShaftSuperstructure | 0..* | Mine Shaft Superstructure | {unordered, unique}
|  | soc | ExtractionMine.conveyor | Extraction Mine-contained Conveyor | Conveyor | 0..* | Conveyor | {unordered, unique}
|  | soc | ExtractionMine.excavatingMachine | Extraction Mine-contained Excavating Machine | ExcavatingMachine | 0..* | Excavating Machine | {unordered, unique}
|  | subclassOf | ExtractionMine.subclassOf | Subclass-of | FeatureEntity |  | Feature Entity {Abstract}
Facility | Facility | * |  |  | + |  |  |  | «featureType» | [constraint #1] If there exists an associated Religious Information entity, then the set of Feature Function values must include the value: Religious Activities.
|  | geometry | Facility.geometry | Geometry | CurveGeometryInfo | 1..* | Curve Geometry Information |  |  | [constraint] The associated geometry(ies) are either point(s) representing the centre of, or curve(s) representing the centre-line of, and/or surface(s) representing the extent of, this facility (or collection of facilities).
|  | geometry |  |  | PointGeometryInfo |  | Point Geometry Information
|  | geometry |  |  | SurfaceGeometryInfo |  | Surface Geometry Information
|  | attribute | Facility.address | Address | + | 0..1
|  | attribute | Facility.address.administrativeArea | Address : Administrative Area | + | 0..1
|  | attribute | Facility.address.city | Address : City | + | 0..1
|  | attribute | Facility.address.country | Address : Country | + | 0..1
|  | attribute | Facility.address.deliveryPoint | Address : Delivery Point | + | 0..1
|  | attribute | Facility.address.electronicMailAddress | Address : Electronic Mail Address | + | 0..1
|  | attribute | Facility.address.postalCode | Address : Postal Code | + | 0..1
|  | attribute | Facility.aeroObstacleLightPresent | Aeronautical Obstacle Light Present | - | 0..1 | Domain members:
|  | attribute |  |  | FALSE |  | False
|  | attribute |  |  | TRUE |  | True
|  | attribute | Facility.aggregation | Aggregation | - | 0..1 | Domain members:
|  | attribute |  |  | FALSE |  | False
|  | attribute |  |  | TRUE |  | True
|  | attribute | Facility.angleOfOrientation | Angle of Orientation | + | 0..1 | Unit: arcDegree |  |  | [constraint #1] The Angle of Orientation attribute value of the facility is restricted to fall in the range of 0 to 360, inclusive.
|  | attribute | Facility.area | Area | + | 0..1 | Unit: squareMetre
|  | attribute | Facility.baseElevation | Base Elevation | + | 0..* | Unit: metre | {ordered, unique} |  | [constraint #1] The Base Elevation attribute value list of the facility contains elevation values that are restricted to fall in the range of -400 to 30000, inclusive.
|  | attribute | Facility.baseElevation.accuracy | Base Elevation : Absolute Vertical Accuracy | + | 0..* | Unit: metre | {ordered, unique}
|  | attribute | Facility.baseElevation.vertDatum | Base Elevation : Vertical Datum | + | 0..* |  | {ordered, unique}
|  | attribute | Facility.collection | Collection | - | 0..1 | Domain members:
|  | attribute |  |  | FALSE |  | False
|  | attribute |  |  | TRUE |  | True
|  | attribute | Facility.componentFeatureCount | Component Feature Count | + | 0..1 | Unit: unitless |  |  | [constraint #1] The Component Feature Count attribute value of the facility is restricted to be non-negative.
|  | attribute | Facility.conspicuousAirCategory | Conspicuous Air Category | - | 0..1 | Domain members:
|  | attribute |  |  | notConspicuous |  | Not Conspicuous
|  | attribute |  |  | radar |  | Radar
|  | attribute |  |  | visual |  | Visual
|  | attribute |  |  | visualRadar |  | Visual and Radar
|  | attribute | Facility.conspicuousGroundCategory | Conspicuous Ground Category | - | 0..1 | Domain members:
|  | attribute |  |  | notConspicuous |  | Not Conspicuous
|  | attribute |  |  | visual |  | Visual
|  | attribute | Facility.conspicuousSeaCategory | Conspicuous Sea Category | - | 0..1 | Domain members:
|  | attribute |  |  | notConspicuous |  | Not Conspicuous
|  | attribute |  |  | radar |  | Radar
|  | attribute |  |  | visual |  | Visual
|  | attribute |  |  | visualRadar |  | Visual and Radar
|  | attribute | Facility.controllingAuthority | Controlling Authority | - | 0..1 | Domain members:
|  | attribute |  |  | civilian |  | Civilian
|  | attribute |  |  | jointMilitaryCivilian |  | Joint Military and Civilian
|  | attribute |  |  | military |  | Military
|  | attribute |  |  | private |  | Private
|  | attribute |  |  | public |  | Public
|  | attribute | Facility.diamFunctionClass | DIAM Functional Classification | + | 0..1 |  |  |  | [constraint #1] The length of the DIAM Functional Classification attribute value of the facility is 5 characters.
|  | attribute | Facility.facilityOperationalStatus | Facility Operational Status | - | 0..1 | Domain members:
|  | attribute |  |  | continuous |  | Continuous
|  | attribute |  |  | intermittent |  | Intermittent
|  | attribute |  |  | nonOperational |  | Non-operational
|  | attribute |  |  | operational |  | Operational
|  | attribute |  |  | partiallyOperational |  | Partially Operational
|  | attribute |  |  | planned |  | Planned
|  | attribute |  |  | scheduled |  | Scheduled
|  | attribute |  |  | temporarilyNonOperational |  | Temporarily Non-operational
|  | attribute | Facility.featureCount | Feature Count | + | 0..1 | Unit: unitless |  |  | [constraint #1] The Feature Count attribute value of the facility is restricted to fall in the range of 1 to 999, inclusive.
|  | attribute | Facility.featureFunction | Feature Function | - | 0..* | Collection members: | {ordered, unique}
|  | attribute |  |  | accommodation |  | Accommodation
|  | attribute |  |  | accounting |  | Accounting
|  | attribute |  |  | administration |  | Administration
|  | attribute |  |  | adultEntertainment |  | Adult Entertainment
|  | attribute |  |  | advertising |  | Advertising
|  | attribute |  |  | agriculture |  | Agriculture
|  | attribute |  |  | aircraftManufac |  | Aircraft Manufacture
|  | attribute |  |  | aircraftRepair |  | Aircraft Repair
|  | attribute |  |  | airTrafficControl |  | Air Traffic Control
|  | attribute |  |  | airTransport |  | Air Transport
|  | attribute |  |  | amusement |  | Amusement
|  | attribute |  |  | animalBoarding |  | Animal Boarding
|  | attribute |  |  | animalFeedManufac |  | Animal Feed Manufacture
|  | attribute |  |  | apparelManufac |  | Apparel Manufacture
|  | attribute |  |  | aquaculture |  | Aquaculture
|  | attribute |  |  | aquarium |  | Aquarium
|  | attribute |  |  | architectureConsulting |  | Architecture Consulting
|  | attribute |  |  | armory |  | Armory
|  | attribute |  |  | auditorium |  | Auditorium
|  | attribute |  |  | baking |  | Baking
|  | attribute |  |  | banquetHall |  | Banquet Hall
|  | attribute |  |  | bar |  | Bar
|  | attribute |  |  | beautyTreatment |  | Beauty Treatment
|  | attribute |  |  | beverageManufac |  | Beverage Manufacture
|  | attribute |  |  | botanZooReserveActivities |  | Botanical and/or Zoological Reserve Activities
|  | attribute |  |  | branchTelephoneExchange |  | Branch Telephone Exchange
|  | attribute |  |  | brewing |  | Brewing
|  | attribute |  |  | businessManagement |  | Business Management
|  | attribute |  |  | businessPersonalSupport |  | Business and Personal Support Services
|  | attribute |  |  | callCentre |  | Call Centre
|  | attribute |  |  | canalTransport |  | Canal Transport
|  | attribute |  |  | capitol |  | Capitol
|  | attribute |  |  | cargoHandling |  | Cargo Handling
|  | attribute |  |  | cbrneCivilianSupport |  | CBRNE Civilian Support
|  | attribute |  |  | cementMill |  | Cement Mill
|  | attribute |  |  | cementProdManufac |  | Cement Product Manufacture
|  | attribute |  |  | centralBanking |  | Central Banking
|  | attribute |  |  | ceramicProdManufac |  | Ceramic Product Manufacture
|  | attribute |  |  | chemicalManufac |  | Chemical Manufacture
|  | attribute |  |  | chemicalMining |  | Chemical Mining
|  | attribute |  |  | cinema |  | Cinema
|  | attribute |  |  | civilActivities |  | Civil Activities
|  | attribute |  |  | civilIntelligence |  | Civil Intelligence
|  | attribute |  |  | clayProdManufac |  | Clay Product Manufacture
|  | attribute |  |  | climateControl |  | Climate Control
|  | attribute |  |  | club |  | Club
|  | attribute |  |  | cokeManufac |  | Coke Manufacture
|  | attribute |  |  | commerce |  | Commerce
|  | attribute |  |  | communityCentre |  | Community Centre
|  | attribute |  |  | confectionManufac |  | Confection Manufacture
|  | attribute |  |  | consul |  | Consul
|  | attribute |  |  | convenienceStore |  | Convenience Store
|  | attribute |  |  | conventionCentre |  | Convention Centre
|  | attribute |  |  | cooling |  | Cooling
|  | attribute |  |  | courierActivities |  | Courier Activities
|  | attribute |  |  | cremation |  | Cremation
|  | attribute |  |  | culturalArtsEntertainment |  | Cultural, Arts and Entertainment
|  | attribute |  |  | custodialService |  | Custodial Service
|  | attribute |  |  | customsCheckpoint |  | Customs Checkpoint
|  | attribute |  |  | dairying |  | Dairying
|  | attribute |  |  | dayCare |  | Day Care
|  | attribute |  |  | deathCareServices |  | Death Care Services
|  | attribute |  |  | defenceActivities |  | Defence Activities
|  | attribute |  |  | dependentsHousing |  | Dependents Housing
|  | attribute |  |  | diningHall |  | Dining Hall
|  | attribute |  |  | diplomacy |  | Diplomacy
|  | attribute |  |  | diplomaticMission |  | Diplomatic Mission
|  | attribute |  |  | dormitory |  | Dormitory
|  | attribute |  |  | education |  | Education
|  | attribute |  |  | electricalEquipManufac |  | Electrical Equipment Manufacture
|  | attribute |  |  | electricalEquipRepair |  | Electrical Equipment Repair
|  | attribute |  |  | electronicEquipManufac |  | Electronic Equipment Manufacture
|  | attribute |  |  | electronicEquipRepair |  | Electronic Equipment Repair
|  | attribute |  |  | embassy |  | Embassy
|  | attribute |  |  | emergencyOperations |  | Emergency Operations
|  | attribute |  |  | emergencyReliefServices |  | Emergency Relief Services
|  | attribute |  |  | emergencyShelter |  | Emergency Shelter
|  | attribute |  |  | emergencyYouthShelter |  | Emergency Youth Shelter
|  | attribute |  |  | employmentAgency |  | Employment Agency
|  | attribute |  |  | engineeringDesign |  | Engineering Design
|  | attribute |  |  | executiveActivities |  | Executive Activities
|  | attribute |  |  | fabricMetalProdManufac |  | Fabricated Metal Product Manufacture
|  | attribute |  |  | fabricMetalProdRepair |  | Fabricated Metal Product Repair
|  | attribute |  |  | financialMarketAdmin |  | Financial Market Administration
|  | attribute |  |  | financialServices |  | Financial Services
|  | attribute |  |  | firefighting |  | Firefighting
|  | attribute |  |  | fishing |  | Fishing
|  | attribute |  |  | fitnessCentre |  | Fitness Centre
|  | attribute |  |  | foodProcessing |  | Food Processing
|  | attribute |  |  | foodProductManufac |  | Food Product Manufacture
|  | attribute |  |  | foodService |  | Food Service
|  | attribute |  |  | footwearManufac |  | Footwear Manufacturing
|  | attribute |  |  | forestryLogging |  | Forestry and/or Logging
|  | attribute |  |  | forestWarden |  | Forest Warden
|  | attribute |  |  | foundry |  | Foundry
|  | attribute |  |  | fruitVegProcessing |  | Fruit and/or Vegetable Processing
|  | attribute |  |  | fundManagement |  | Fund Management
|  | attribute |  |  | funeralServices |  | Funeral Services
|  | attribute |  |  | furnitureManufac |  | Furniture Manufacture
|  | attribute |  |  | gambling |  | Gambling
|  | attribute |  |  | gameToyManufac |  | Game and/or Toy Manufacture
|  | attribute |  |  | gasOilSeparation |  | Gas Oil Separation
|  | attribute |  |  | generalRepair |  | General Repair
|  | attribute |  |  | glassProdManufac |  | Glass Product Manufacture
|  | attribute |  |  | government |  | Government
|  | attribute |  |  | grainMilling |  | Grain Milling
|  | attribute |  |  | grazing |  | Grazing
|  | attribute |  |  | grocery |  | Grocery
|  | attribute |  |  | growingOfCrops |  | Growing of Crops
|  | attribute |  |  | guard |  | Guard
|  | attribute |  |  | guestHouse |  | Guest-house
|  | attribute |  |  | harbourControl |  | Harbour Control
|  | attribute |  |  | headOffice |  | Head Office
|  | attribute |  |  | headquarters |  | Headquarters
|  | attribute |  |  | heating |  | Heating
|  | attribute |  |  | higherEducation |  | Higher Education
|  | attribute |  |  | hobbyLeisureActivities |  | Hobbies and/or Leisure Activities
|  | attribute |  |  | homelessShelter |  | Homeless Shelter
|  | attribute |  |  | hostel |  | Hostel
|  | attribute |  |  | hotel |  | Hotel
|  | attribute |  |  | humanHealthActivities |  | Human Health Activities
|  | attribute |  |  | humanTissueRepository |  | Human Tissue Repository
|  | attribute |  |  | hunting |  | Hunting
|  | attribute |  |  | iceManufacture |  | Ice Manufacture
|  | attribute |  |  | immigrationControl |  | Immigration Control
|  | attribute |  |  | imprisonment |  | Imprisonment
|  | attribute |  |  | InformationService |  | Information Service
|  | attribute |  |  | inlandWatersTransport |  | Inland Waters Transport
|  | attribute |  |  | inPatientCare |  | In-patient Care
|  | attribute |  |  | inspection |  | Inspection
|  | attribute |  |  | inspectionStation |  | Inspection Station
|  | attribute |  |  | insurance |  | Insurance
|  | attribute |  |  | intermediateCare |  | Intermediate Care
|  | attribute |  |  | islamicPrayerHall |  | Islamic Prayer Hall
|  | attribute |  |  | jewelleryManufac |  | Jewellery Manufacture
|  | attribute |  |  | judicialActivities |  | Judicial Activities
|  | attribute |  |  | juvenileCorrections |  | Juvenile Corrections
|  | attribute |  |  | landscapingService |  | Landscaping Service
|  | attribute |  |  | laundry |  | Laundry
|  | attribute |  |  | lawEnforcement |  | Law Enforcement
|  | attribute |  |  | leatherProdManufac |  | Leather Product Manufacture
|  | attribute |  |  | legalActivities |  | Legal Activities
|  | attribute |  |  | legislativeActivities |  | Legislative Activities
|  | attribute |  |  | leprosyCare |  | Leprosy Care
|  | attribute |  |  | library |  | Library
|  | attribute |  |  | localGovernment |  | Local Government
|  | attribute |  |  | longTermAccommodation |  | Long-term Accommodation
|  | attribute |  |  | machineryManufac |  | Machinery Manufacture
|  | attribute |  |  | machineryRepair |  | Machinery Repair
|  | attribute |  |  | mailPackagetransport |  | Mail and Package Transport
|  | attribute |  |  | mainTelephoneExchange |  | Main Telephone Exchange
|  | attribute |  |  | manufacturing |  | Manufacturing
|  | attribute |  |  | maritimeDefense |  | Maritime Defense
|  | attribute |  |  | maritimePilotage |  | Maritime Pilotage
|  | attribute |  |  | market |  | Market
|  | attribute |  |  | materialsRecovery |  | Materials Recovery
|  | attribute |  |  | meatProcessing |  | Meat Processing
|  | attribute |  |  | medDentalEquipManufac |  | Medical and/or Dental Equipment Manufacture
|  | attribute |  |  | medicinalProdManufac |  | Medicinal Product Manufacture
|  | attribute |  |  | meetingPlace |  | Meeting Place
|  | attribute |  |  | membershipOrganization |  | Membership Organization
|  | attribute |  |  | metalOreMining |  | Metal Ore Mining
|  | attribute |  |  | metalProdManufac |  | Metal Product Manufacturing
|  | attribute |  |  | metalRefining |  | Metal Refining
|  | attribute |  |  | militaryRecruitment |  | Military Recruitment
|  | attribute |  |  | militaryReserveActivities |  | Military Reserve Activities
|  | attribute |  |  | militaryVehicleManufac |  | Military Vehicle Manufacture
|  | attribute |  |  | mineralMining |  | Mineral Mining
|  | attribute |  |  | miningQuarrying |  | Mining and Quarrying
|  | attribute |  |  | miscellaneousManufac |  | Miscellaneous Manufacturing
|  | attribute |  |  | mixedFarming |  | Mixed Farming
|  | attribute |  |  | mobilePhoneService |  | Mobile Phone Service
|  | attribute |  |  | mortuaryServices |  | Mortuary Services
|  | attribute |  |  | motel |  | Motel
|  | attribute |  |  | motorVehicleManufac |  | Motor Vehicle Manufacture
|  | attribute |  |  | motorVehicleParking |  | Motor Vehicle Parking
|  | attribute |  |  | motorVehicleRental |  | Motor Vehicle Rental
|  | attribute |  |  | motorVehicleRepair |  | Motor Vehicle Repair
|  | attribute |  |  | munitionsManufac |  | Munitions Manufacture
|  | attribute |  |  | museum |  | Museum
|  | attribute |  |  | musicalInstManufac |  | Musical Instrument Manufacture
|  | attribute |  |  | nationalGovernment |  | National Government
|  | attribute |  |  | navigation |  | Navigation
|  | attribute |  |  | nightClub |  | Night Club
|  | attribute |  |  | nonMetalMineralManufac |  | Nonmetallic Mineral Product Manufacturing
|  | attribute |  |  | nonSpecializedStore |  | Non-specialized Store
|  | attribute |  |  | nuclearResearchCentre |  | Nuclear Research Centre
|  | attribute |  |  | observationStation |  | Observation Station
|  | attribute |  |  | officeAdministration |  | Office Administration
|  | attribute |  |  | oilMill |  | Oil-mill
|  | attribute |  |  | operaHouse |  | Opera House
|  | attribute |  |  | oreDressing |  | Ore Dressing
|  | attribute |  |  | outPatientCare |  | Out-patient Care
|  | attribute |  |  | palace |  | Palace
|  | attribute |  |  | paperMill |  | Paper-mill
|  | attribute |  |  | pastaManufac |  | Pasta Manufacture
|  | attribute |  |  | pedestrianTransport |  | Pedestrian Transport
|  | attribute |  |  | petroleumCoalProdManufac |  | Petroleum and Coal Products Manufacturing
|  | attribute |  |  | petroleumGasExtract |  | Petroleum and/or Gas Extraction
|  | attribute |  |  | petroleumRefining |  | Petroleum Refining
|  | attribute |  |  | petrolSale |  | Petrol Sale
|  | attribute |  |  | petShop |  | Pet-shop
|  | attribute |  |  | pharmacy |  | Pharmacy
|  | attribute |  |  | photography |  | Photography
|  | attribute |  |  | pilotStation |  | Pilot Station
|  | attribute |  |  | pipelineTransport |  | Pipeline Transport
|  | attribute |  |  | placeOfWorship |  | Place of Worship
|  | attribute |  |  | plasticProdManufac |  | Plastic Product Manufacture
|  | attribute |  |  | pollingStation |  | Polling Station
|  | attribute |  |  | portControl |  | Port Control
|  | attribute |  |  | postalActivities |  | Postal Activities
|  | attribute |  |  | powerGeneration |  | Power Generation
|  | attribute |  |  | preciousMetalMerchant |  | Precious Metal Merchant
|  | attribute |  |  | preparedMealManufac |  | Prepared Meal Manufacture
|  | attribute |  |  | primaryEducation |  | Primary Education
|  | attribute |  |  | primaryMetalManufac |  | Primary Metal Manufacturing
|  | attribute |  |  | printing |  | Printing
|  | attribute |  |  | printPublishing |  | Print Publishing
|  | attribute |  |  | professionalScientificTech |  | Professional, Scientific and Technical
|  | attribute |  |  | propaneSale |  | Propane Sale
|  | attribute |  |  | psychiatricInPatientCare |  | Psychiatric In-patient Care
|  | attribute |  |  | publicAdministration |  | Public Administration
|  | attribute |  |  | publicHealthActivities |  | Public Health Activities
|  | attribute |  |  | publicOrder |  | Public Order
|  | attribute |  |  | publicOrderSafetySecurity |  | Public Order, Safety and Security Services
|  | attribute |  |  | publicRecords |  | Public Records
|  | attribute |  |  | publishingBroadcasting |  | Publishing and Broadcasting
|  | attribute |  |  | pumping |  | Pumping
|  | attribute |  |  | radioBroadcasting |  | Radio Broadcasting
|  | attribute |  |  | railwayPassengerTransport |  | Railway Passenger Transport
|  | attribute |  |  | railwayTransport |  | Railway Transport
|  | attribute |  |  | railwayVehicleManufac |  | Railway Vehicle Manufacture
|  | attribute |  |  | railwayVehicleRepair |  | Railway Vehicle Repair
|  | attribute |  |  | raisingOfAnimals |  | Raising of Animals
|  | attribute |  |  | realEstateActivities |  | Real Estate Activities
|  | attribute |  |  | recreation |  | Recreation
|  | attribute |  |  | refractoryProdManufac |  | Refractory Product Manufacture
|  | attribute |  |  | refugeeShelter |  | Refugee Shelter
|  | attribute |  |  | religiousActivities |  | Religious Activities
|  | attribute |  |  | rescueParamedical |  | Rescue and Paramedical Services
|  | attribute |  |  | residence |  | Residence
|  | attribute |  |  | residentialCare |  | Residential Care
|  | attribute |  |  | resort |  | Resort
|  | attribute |  |  | restaurant |  | Restaurant
|  | attribute |  |  | restroom |  | Restroom
|  | attribute |  |  | retailBanking |  | Retail Banking
|  | attribute |  |  | retailSale |  | Retail Sale
|  | attribute |  |  | retailTelecom |  | Retail Telecommunications
|  | attribute |  |  | roadFreightTransport |  | Road Freight Transport
|  | attribute |  |  | roadPassengerTransport |  | Road Passenger Transport
|  | attribute |  |  | roadTransport |  | Road Transport
|  | attribute |  |  | rubberProdManufac |  | Rubber Product Manufacture
|  | attribute |  |  | safety |  | Safety
|  | attribute |  |  | salesYard |  | Sales Yard
|  | attribute |  |  | satelliteGroundControl |  | Satellite Ground Control
|  | attribute |  |  | satelliteTelecom |  | Satellite Telecommunications
|  | attribute |  |  | sawmilling |  | Sawmilling
|  | attribute |  |  | scientificResearchDevel |  | Scientific Research and Development
|  | attribute |  |  | seafoodProcessing |  | Seafood Processing
|  | attribute |  |  | secondaryEducation |  | Secondary Education
|  | attribute |  |  | securityBrokerage |  | Security Brokerage
|  | attribute |  |  | securityEnforcement |  | Security Enforcement
|  | attribute |  |  | securityServices |  | Security Services
|  | attribute |  |  | sewerage |  | Sewerage
|  | attribute |  |  | sewerageScreening |  | Sewerage Screening
|  | attribute |  |  | shipConstruction |  | Ship Construction
|  | attribute |  |  | shipRepair |  | Ship Repair
|  | attribute |  |  | shootingRange |  | Shooting Range
|  | attribute |  |  | shortTermAccommodation |  | Short-term Accommodation
|  | attribute |  |  | signalling |  | Signalling
|  | attribute |  |  | silviculture |  | Silviculture
|  | attribute |  |  | socialWork |  | Social Work
|  | attribute |  |  | softDrinkManufac |  | Soft Drink Manufacture
|  | attribute |  |  | solidMineralFuelMining |  | Solid Mineral Fuel Mining
|  | attribute |  |  | specializedStore |  | Specialized Store
|  | attribute |  |  | spiritDistillery |  | Spirit Distillery
|  | attribute |  |  | sportsAmusementRecreation |  | Sports, Amusement and Recreation
|  | attribute |  |  | sportsCentre |  | Sports Centre
|  | attribute |  |  | sportsGoodsManufac |  | Sports Goods Manufacture
|  | attribute |  |  | station |  | Station
|  | attribute |  |  | steelMill |  | Steel Mill
|  | attribute |  |  | stoneProdManufac |  | Stone Product Manufacture
|  | attribute |  |  | stop |  | Stop
|  | attribute |  |  | storageHumanRemains |  | Storage of Human Remains
|  | attribute |  |  | structMetalProdManufac |  | Structural Metal Product Manufacture
|  | attribute |  |  | subnationalGovernment |  | Subnational Government
|  | attribute |  |  | sugarManufac |  | Sugar Manufacture
|  | attribute |  |  | sugarMilling |  | Sugar Milling
|  | attribute |  |  | sugarRefining |  | Sugar Refining
|  | attribute |  |  | surveying |  | Surveying
|  | attribute |  |  | telecommunications |  | Telecommunications
|  | attribute |  |  | televisionBroadcasting |  | Television Broadcasting
|  | attribute |  |  | terminal |  | Terminal
|  | attribute |  |  | textileAppLeatherManufac |  | Textile, Apparel and Leather Manufacture
|  | attribute |  |  | textileManufac |  | Textile Manufacture
|  | attribute |  |  | theatre |  | Theatre
|  | attribute |  |  | tobaccoProdManufac |  | Tobacco Product Manufacture
|  | attribute |  |  | transferHub |  | Transfer Hub
|  | attribute |  |  | transport |  | Transport
|  | attribute |  |  | transportationHub |  | Transportation Hub
|  | attribute |  |  | transportationSupport |  | Transportation Support
|  | attribute |  |  | transportEquipManufac |  | Transportation Equipment Manufacturing
|  | attribute |  |  | transportSystemMaint |  | Transport System Maintenance
|  | attribute |  |  | travelAgency |  | Travel Agency
|  | attribute |  |  | urgentMedicalCare |  | Urgent Medical Care
|  | attribute |  |  | utilities |  | Utilities
|  | attribute |  |  | vacationCottage |  | Vacation Cottage
|  | attribute |  |  | veterinary |  | Veterinary
|  | attribute |  |  | vocationalEducation |  | Vocational Education
|  | attribute |  |  | warehousingStorage |  | Warehousing and Storage
|  | attribute |  |  | waterCollection |  | Water Collection
|  | attribute |  |  | waterDistribution |  | Water Distribution
|  | attribute |  |  | waterSupply |  | Water Supply
|  | attribute |  |  | waterTransport |  | Water Transport
|  | attribute |  |  | waterTreatment |  | Water Treatment
|  | attribute |  |  | weatherStation |  | Weather Station
|  | attribute |  |  | wholesaleMerchant |  | Wholesale Merchant
|  | attribute |  |  | windTunnel |  | Wind Tunnel
|  | attribute |  |  | winery |  | Winery
|  | attribute |  |  | wiredRepeater |  | Wired Repeater
|  | attribute |  |  | wiredTelecom |  | Wired Telecommunications
|  | attribute |  |  | wirelessRepeater |  | Wireless Repeater
|  | attribute |  |  | wirelessTelecom |  | Wireless Telecommunications
|  | attribute |  |  | woodBasedManufac |  | Wood-based Manufacturing
|  | attribute |  |  | woodConstructProdManufac |  | Wooden Construction Product Manufacture
|  | attribute |  |  | yachtClub |  | Yacht-club
|  | attribute | Facility.fenced | Fenced | - | 0..1 | Domain members:
|  | attribute |  |  | FALSE |  | False
|  | attribute |  |  | TRUE |  | True
|  | attribute | Facility.floodlit | Floodlit | - | 0..1 | Domain members:
|  | attribute |  |  | FALSE |  | False
|  | attribute |  |  | TRUE |  | True
|  | attribute | Facility.heightAboveSurfaceLevel | Height Above Surface Level | + | 0..1 | Unit: metre |  |  | [constraint #1] The Height Above Surface Level attribute value of the facility must include a well-formed and numerically valid interval.
|  | attribute |  |  | + |  |  |  |  | [constraint #2] The Height Above Surface Level attribute interval value of the facility is restricted to fall in the range of 0 to 30000, inclusive.
|  | attribute | Facility.heightAboveSurfaceLevel.accuracy | Height Above Surface Level : Height Accuracy | + | 0..1 | Unit: metre
|  | attribute | Facility.helipadPresent | Helipad Present | - | 0..1 | Domain members:
|  | attribute |  |  | FALSE |  | False
|  | attribute |  |  | TRUE |  | True
|  | attribute | Facility.highestElevation | Highest Elevation | + | 0..* | Unit: metre | {ordered, unique} |  | [constraint #1] The Highest Elevation attribute value list of the facility contains elevation values that are restricted to fall in the range of -400 to 30000, inclusive.
|  | attribute | Facility.highestElevation.accuracy | Highest Elevation : Absolute Vertical Accuracy | + | 0..* | Unit: metre | {ordered, unique}
|  | attribute | Facility.highestElevation.vertDatum | Highest Elevation : Vertical Datum | + | 0..* |  | {ordered, unique}
|  | attribute | Facility.historicSignificance | Historic Significance | - | 0..1 | Domain members:
|  | attribute |  |  | ancient |  | Ancient
|  | attribute |  |  | battlefield |  | Battlefield
|  | attribute |  |  | historic |  | Historic
|  | attribute |  |  | military |  | Military
|  | attribute |  |  | national |  | National
|  | attribute |  |  | notSignificant |  | Not Significant
|  | attribute |  |  | political |  | Political
|  | attribute |  |  | religious |  | Religious
|  | attribute | Facility.length | Length | + | 0..1 | Unit: metre |  |  | [constraint #1] The Length attribute value of the facility must be a well-formed and numerically valid interval.
|  | attribute | Facility.locatedUnderground | Located Underground | - | 0..1 | Domain members:
|  | attribute |  |  | FALSE |  | False
|  | attribute |  |  | TRUE |  | True
|  | attribute | Facility.maritimeNavigationMarked | Maritime Navigation Marked | - | 0..1 | Domain members:
|  | attribute |  |  | FALSE |  | False
|  | attribute |  |  | TRUE |  | True
|  | attribute | Facility.navigationLandmark | Navigation Landmark | - | 0..1 | Domain members:
|  | attribute |  |  | FALSE |  | False
|  | attribute |  |  | TRUE |  | True
|  | attribute | Facility.physicalCondition | Physical Condition | - | 0..1 | Domain members:
|  | attribute |  |  | construction |  | Construction
|  | attribute |  |  | damaged |  | Damaged
|  | attribute |  |  | destroyed |  | Destroyed
|  | attribute |  |  | dismantled |  | Dismantled
|  | attribute |  |  | intact |  | Intact
|  | attribute |  |  | unmaintained |  | Unmaintained
|  | attribute | Facility.predominantFeatureHeight | Predominant Feature Height | + | 0..1 | Unit: metre |  |  | [constraint #1] The Predominant Feature Height attribute value of the facility must be a well-formed and numerically valid interval.
|  | attribute | Facility.predominantStructHeight | Predominant Structure Height | + | 0..1 | Unit: metre |  |  | [constraint #1] The Predominant Structure Height attribute value of the facility is restricted to be non-negative.
|  | attribute | Facility.predominantVegHeight | Predominant Vegetation Height | + | 0..1 | Unit: metre |  |  | [constraint #1] The Predominant Vegetation Height attribute value of the facility must be a well-formed and numerically valid interval.
|  | attribute | Facility.radarSignificance | Radar Significance | - | 0..1 | Domain members:
|  | attribute |  |  | composition |  | Composition
|  | attribute |  |  | earthen |  | Earthen
|  | attribute |  |  | masonry |  | Masonry
|  | attribute |  |  | metal |  | Metal
|  | attribute |  |  | partMetal |  | Part Metal
|  | attribute | Facility.relativeLevel | Relative Level | - | 0..1 | Domain members:
|  | attribute |  |  | depressed |  | Depressed
|  | attribute |  |  | level |  | Level
|  | attribute |  |  | raised |  | Raised
|  | attribute | Facility.roofCover | Roof Cover | + | 0..1 | Unit: percent |  |  | [constraint #1] The Roof Cover attribute value of the facility must be a well-formed and numerically valid interval.
|  | attribute |  |  | + |  |  |  |  | [constraint #2] The Roof Cover attribute interval value of the facility is restricted to fall in the range of 0 to 100, inclusive.
|  | attribute | Facility.structureDensity | Structure Density | + | 0..1 | Unit: unitless |  |  | [constraint #1] The Structure Density attribute value of the facility must be a well-formed and numerically valid interval.
|  | attribute | Facility.terrainSurfaceMaterial | Terrain Surface Material | - | 0..* | Collection members: | {ordered, unique}
|  | attribute |  |  | asphalt |  | Asphalt
|  | attribute |  |  | bedrock |  | Bedrock
|  | attribute |  |  | boulders |  | Boulders
|  | attribute |  |  | concrete |  | Concrete
|  | attribute |  |  | evaporite |  | Evaporite
|  | attribute |  |  | frozenWater |  | Frozen Water
|  | attribute |  |  | gravel |  | Gravel
|  | attribute |  |  | lavaFlow |  | Lava Flow
|  | attribute |  |  | loess |  | Loess
|  | attribute |  |  | mud |  | Mud
|  | attribute |  |  | paved |  | Paved
|  | attribute |  |  | rock |  | Rock
|  | attribute |  |  | sand |  | Sand
|  | attribute |  |  | soil |  | Soil
|  | attribute | Facility.verticalConstMaterial | Vertical Construction Material | - | 0..* | Collection members: | {ordered, unique}
|  | attribute |  |  | adobeBrick |  | Adobe Brick
|  | attribute |  |  | aluminum |  | Aluminum
|  | attribute |  |  | brick |  | Brick
|  | attribute |  |  | concrete |  | Concrete
|  | attribute |  |  | fibreglass |  | Fibreglass
|  | attribute |  |  | glass |  | Glass
|  | attribute |  |  | iron |  | Iron
|  | attribute |  |  | masonry |  | Masonry
|  | attribute |  |  | metal |  | Metal
|  | attribute |  |  | mudBasedConstruction |  | Mud-based Construction
|  | attribute |  |  | plantMaterial |  | Plant Material
|  | attribute |  |  | prestressedConcrete |  | Prestressed Concrete
|  | attribute |  |  | reinforcedConcrete |  | Reinforced Concrete
|  | attribute |  |  | sod |  | Sod
|  | attribute |  |  | steel |  | Steel
|  | attribute |  |  | stone |  | Stone
|  | attribute |  |  | treatedTimber |  | Treated Timber
|  | attribute |  |  | wood |  | Wood
|  | attribute | Facility.width | Width | + | 0..1 | Unit: metre |  |  | [constraint #1] The Width attribute value of the facility must be a well-formed and numerically valid interval.
|  | soc | Facility.countryOfEstablishment | Country of Establishment | GeopoliticalEntity | 0..1 | Geopolitical Entity
|  | soc | Facility.collectedSet | Facility Collection | Facility | 0..1 | Facility | Aggregation
|  | soc | Facility.member | Facility Collection Member | Facility | 0..* | Facility | {unordered, unique} |  | If attribute 'Collection' exists then its value must be TRUE.
|  | soc | Facility.entranceExit | Facility-associated Entrance and/or Exit | EntranceExit | 0..* | Entrance and/or Exit | {unordered, unique}
|  | soc | Facility.manufacturingInfo | Facility-associated Manufacturing Information | ManufacturingInfo | 0..1 | Manufacturing Information
|  | soc | Facility.religiousInfo | Facility-associated Religious Information | ReligiousInfo | 0..1 | Religious Information
|  | soc | Facility.waterResourceInfo | Facility-associated Water Resources | WaterResourceInfo | 0..1 | Water Resource Information
|  | soc | Facility.wirelessTelecomInfo | Facility-associated Wireless Telecommunication Information | WirelessTelecomInfo | 0..* | Wireless Telecommunication Information | {unordered, unique}
|  | soc | Facility.building | Facility-contained Building | Building | 0..* | Building | {unordered, unique}
|  | soc | Facility.helipad | Facility-contained Helipad | Helipad | 0..* | Helipad | {unordered, unique} |  | If attribute 'Helipad Present' exists then its value must be TRUE.
|  | soc | Facility.nonBuildingStructure | Facility-contained Non-building Structure | NonBuildingStructure | 0..* | Non-building Structure | {unordered, unique}
|  | soc | Facility.installation | Facility-containing Installation | Installation | 0..1 | Installation | Aggregation
|  | soc | Facility.offshoreConstruction | Facility-Located on Offshore Construction | OffshoreConstruction | 0..1 | Offshore Construction
|  | soc | Facility.tenant | Facility-tenanted Organisational Unit | OrganisationalUnit | 0..* | Organisational Unit | {unordered, unique}
|  | subclassOf | Facility.subclass | Subclass | AerialFarm |  | Aerial Farm
|  | subclassOf |  |  | AmusementPark |  | Amusement Park
|  | subclassOf |  |  | AntiAircraftArtillerySite |  | Anti-aircraft Artillery Site
|  | subclassOf |  |  | CaravanPark |  | Caravan Park
|  | subclassOf |  |  | CastleComplex |  | Castle Complex
|  | subclassOf |  |  | Cemetery |  | Cemetery
|  | subclassOf |  |  | CoolingFacility |  | Cooling Facility
|  | subclassOf |  |  | DriveInTheatre |  | Drive-in Theatre
|  | subclassOf |  |  | ElectricPowerStation |  | Electric Power Station
|  | subclassOf |  |  | Fairground |  | Fairground
|  | subclassOf |  |  | Farm |  | Farm
|  | subclassOf |  |  | FishFarmFacility |  | Fish Farm Facility
|  | subclassOf |  |  | FuelStorageFacility |  | Fuel Storage Facility
|  | subclassOf |  |  | GolfCourse |  | Golf Course
|  | subclassOf |  |  | HeatingFacility |  | Heating Facility
|  | subclassOf |  |  | HydrocarbonProdFacility |  | Hydrocarbon Products Facility
|  | subclassOf |  |  | IndustrialFarm |  | Industrial Farm
|  | subclassOf |  |  | IndustrialPark |  | Industrial Park
|  | subclassOf |  |  | ManufacturedHomePark |  | Manufactured Home Park
|  | subclassOf |  |  | MissileSite |  | Missile Site
|  | subclassOf |  |  | MunitionStorageFacility |  | Munition Storage Facility
|  | subclassOf |  |  | OfficePark |  | Office Park
|  | subclassOf |  |  | Port |  | Port
|  | subclassOf |  |  | PowerSubstation |  | Power Substation
|  | subclassOf |  |  | PumpingStation |  | Pumping Station
|  | subclassOf |  |  | RadarStation |  | Radar Station
|  | subclassOf |  |  | RailwayYard |  | Railway Yard
|  | subclassOf |  |  | Ranch |  | Ranch
|  | subclassOf |  |  | RoadsideRestArea |  | Roadside Rest Area
|  | subclassOf |  |  | SewageTreatmentPlant |  | Sewage Treatment Plant
|  | subclassOf |  |  | Shipyard |  | Shipyard
|  | subclassOf |  |  | ShoppingComplex |  | Shopping Complex
|  | subclassOf |  |  | SmallCraftFacility |  | Small Craft Facility
|  | subclassOf |  |  | SolarFarm |  | Solar Farm
|  | subclassOf |  |  | Spa |  | Spa
|  | subclassOf |  |  | SpaceFacility |  | Space Facility
|  | subclassOf |  |  | StorageDepot |  | Storage Depot
|  | subclassOf |  |  | TankFarm |  | Tank Farm
|  | subclassOf |  |  | TrainingSite |  | Training Site
|  | subclassOf |  |  | Waterwork |  | Waterwork
|  | subclassOf |  |  | WindFarm |  | Wind Farm
|  | subclassOf |  |  | Zoo |  | Zoo
|  | subclassOf | Facility.subclassOf | Subclass-of | FeatureEntity |  | Feature Entity {Abstract}
Fairground | Fairground | * |  |  | + |  |  |  | «featureType» | [constraint #1] The Aeronautical Obstacle Light Present attribute of a fairground (inherited from [Facility]) is disallowed.
|  | * | [7 empty] | [constraint #2] The Facility Operational Status of a fairground (inherited from [Facility]) is one of: Non-operational; Operational; Partially Operational; Planned; or Temporarily Non-operational.
|  | * | [7 empty] | [constraint #3] The Feature Function of a fairground (inherited from [Facility]) is (without repetition) zero or more of: Administration; Amusement; Animal Boarding; Auditorium; Dining Hall; Emergency Operations; Food Service; Hobbies and/or Leisure Activities; Market; Meeting Place; Museum; Out-patient Care; Recreation; Religious Activities; Restaurant; Restroom; Retail Banking; Security Enforcement; Theatre; Transport; and Urgent Medical Care.
|  | * | [7 empty] | [constraint #4] The Located Underground attribute of a fairground (inherited from [Facility]) is disallowed.
|  | * | [7 empty] | [constraint #5] A fairground never has associated Manufacturing Information (which is otherwise inherited from [Facility]).
|  | * | [7 empty] | [constraint #6] The Radar Significance attribute of a fairground (inherited from [Facility]) is disallowed.
|  | * | [7 empty] | [constraint #7] A fairground never has associated Religious Information (which is otherwise inherited from [Facility]).
|  | * | [7 empty] | [constraint #8] The Vertical Construction Material of a fairground (inherited from [Facility]) is (without repetition) zero or more of: Aluminum; Brick; Concrete; Iron; Masonry; Metal; Prestressed Concrete; Reinforced Concrete; Steel; Stone; and Wood.
|  | * | [7 empty] | [constraint #9] A fairground never has associated Water Resource Information (which is otherwise inherited from [Facility]).
|  | * | [7 empty] | [constraint #10] The identification information of a fairground (inherited from [FeatureEntity]) shall not include a Vertical Obstruction Identifier.
|  | geometry | Fairground.geometry | Geometry | PointGeometryInfo | 1..* | Point Geometry Information |  |  | [constraint] The associated geometry(ies) are either point(s) representing the centre of, and/or surface(s) representing the extent of, this fairground (or collection of fairgrounds).
|  | geometry |  |  | SurfaceGeometryInfo |  | Surface Geometry Information
|  | subclassOf | Fairground.subclassOf | Subclass-of | Facility |  | Facility
Farm | Farm | * |  |  | + |  |  |  | «featureType» | [constraint #1] The Aeronautical Obstacle Light Present attribute of a farm (inherited from [Facility]) is disallowed.
|  | * | [7 empty] | [constraint #2] A farm never has a By-product (inherited from [Facility] with its associated [ManufacturingInfo]).
|  | * | [7 empty] | [constraint #3] A farm never has a Crop Species (an attribute of the associated Crop Information) where the crop corresponds to that appropriate to an alternative feature; such as a: Hop Field; Rice Field or Vineyard. Therefore its allowed values of Crop Species are zero or more of: Barley; Coffee; Cork Oak; Cotton; Dry Crop; Fibre Crop; Maize; Millet; Oat; Oil Crop; Ornamental Crop; Peanut; Potato; Pulse; Rye; Sisal; Sorghum; Sugar Crop; Tobacco; Tuber; Vegetable Crop; and Wheat.
|  | * | [7 empty] | [constraint #4] A farm never has a Fabrication Facility Type (inherited from [Facility] with its associated [ManufacturingInfo]).
|  | * | [7 empty] | [constraint #5] The Facility Operational Status of a farm (inherited from [Facility]) is one of: Non-operational; Operational; Partially Operational; Planned; or Temporarily Non-operational.
|  | * | [7 empty] | [constraint #6] The Feature Function of a farm (inherited from [Facility]) is (without repetition) zero or more of: Emergency Operations; Growing of Crops; Hobbies and/or Leisure Activities; Meeting Place; Mixed Farming; and Raising of Animals.
|  | * | [7 empty] | [constraint #7] The Located Underground attribute of a farm (inherited from [Facility]) is disallowed.
|  | * | [7 empty] | [constraint #8] A farm only has a Product (an attribute of the associated Manufacturing Information; inherited from [Facility]) that is zero or more of: Coffee; Consumer Goods; Cotton; Desalinated Water; Fish; Food; Fruit; Lumber; Milk; Milled Grain; No Product; Olive Oil; Rice; Rubber; Salt; Sugar; Textile; Tobacco; Vegetation Product; and Wine.
|  | * | [7 empty] | [constraint #9] The Radar Significance attribute of a farm (inherited from [Facility]) is disallowed.
|  | * | [7 empty] | [constraint #10] A farm never has a Raw Material (inherited from [Facility] with its associated [ManufacturingInfo]).
|  | * | [7 empty] | [constraint #11] A farm never has associated Religious Information (which is otherwise Inherited from [Facility]).
|  | * | [7 empty] | [constraint #12] The Vertical Construction Material of a farm (inherited from [Facility]) is (without repetition) zero or more of: Adobe Brick; Aluminum; Brick; Concrete; Iron; Masonry; Metal; Mud-based Construction; Plant Material; Prestressed Concrete; Reinforced Concrete; Steel; Stone; and Wood.
|  | * | [7 empty] | [constraint #13] A farm never has associated Water Resource Information (which is otherwise inherited from [Facility]).
|  | * | [7 empty] | [constraint #14] The identification information of a farm (inherited from [FeatureEntity]) shall not include a Vertical Obstruction Identifier.
|  | geometry | Farm.geometry | Geometry | PointGeometryInfo | 1..* | Point Geometry Information |  |  | [constraint] The associated geometry(ies) are either point(s) representing the centre of, and/or surface(s) representing the extent of, this farm (or collection of farms).
|  | geometry |  |  | SurfaceGeometryInfo |  | Surface Geometry Information
|  | attribute | Farm.vegetationTrafficImpact | Vegetation Trafficability Impact | + | 0..1 | Unit: percent |  |  | [constraint #1] The Vegetation Trafficability Impact attribute value of the farm must be a well-formed and numerically valid interval.
|  | attribute |  |  | + |  |  |  |  | [constraint #2] The Vegetation Trafficability Impact attribute interval value of the farm is restricted to fall in the range of 0 to 100, inclusive.
|  | soc | Farm.cropInfo | Farm-associated Crop Information | CropInfo | 0..1 | Crop Information
|  | subclassOf | Farm.subclassOf | Subclass-of | Facility |  | Facility
FeatureAttGAMetadata | Feature Attribute GEOINT Assurance Metadata | * |  |  | + |  |  |  | «type»
|  | attribute | FeatureAttGAMetadata.currencyDateTime | Currency Date and Time | + | 0..1 |  |  |  | [constraint #1] The length of the Currency Date and Time attribute value of the feature attribute geoint assurance metadata does not exceed 20 characters.
|  | attribute | FeatureAttGAMetadata.dataQualityStatement | Data Quality Statement | + | 0..1
|  | soc | FeatureAttGAMetadata.processStep | Feature Attribute GA Metadata-associated Process Step | ProcessStepInfo | 0..* | Process Step Information | {unordered, unique}
|  | subclassOf | FeatureAttGAMetadata.subclassOf | Subclass-of | InformationEntity |  | Information Entity {Abstract}
FeatureEntity | Feature Entity {Abstract} | * |  |  | + |  |  |  | «featureType»
|  | soc | FeatureEntity.identification | Feature Entity Identification | IdentificationInfo | 0..* | Identification Information | {unordered, unique}
|  | soc | FeatureEntity.geoNameCollection | Feature Entity-associated Geographic Name Collection | GeoNameCollection | 0..* | Geographic Name Collection | {unordered, unique}
|  | soc | FeatureEntity.geointAssuranceMetadata | Feature Entity-associated GEOINT Assurance Metadata | FeatureGAMetadata | 0..1 | Feature GEOINT Assurance Metadata
|  | soc | FeatureEntity.geometry | Feature Entity-associated Geometry | GeometryInfo | 0..* | Geometry Information {Abstract} | {unordered, unique} |  | Geometry may be optional in a few carefully selected circumstances (i.e., aprons, taxiways, shoulders, and lighting systems) to support PVA legacy migration in ADDE, otherwise all [FeatureEntity] subclasses are expected to have a specified geometry.
|  | soc | FeatureEntity.note | Feature Entity-associated Note | Note | 0..* | Note | {unordered, unique}
|  | soc | FeatureEntity.restriction | Feature Entity-associated Restriction | RestrictionInfo | 0..1 | Restriction Information
|  | soc | FeatureEntity.locationCountry | Feature Entity-located Country | GeopoliticalEntity | 0..* | Geopolitical Entity | {unordered, unique}
|  | soc | FeatureEntity.locationFirstOrderAdminDiv | Feature Entity-located First-order Administrative Division | AdministrativeDivision | 0..* | Administrative Division | {unordered, unique} |  | Must be a first-order Administrative Division.
|  | subclassOf | FeatureEntity.subclass | Subclass | AccessZone |  | Access Zone
|  | subclassOf |  |  | AcousticStation |  | Acoustic Station
|  | subclassOf |  |  | AdministrativeBoundary |  | Administrative Boundary
|  | subclassOf |  |  | AdministrativeDivision |  | Administrative Division
|  | subclassOf |  |  | AerationBasin |  | Aeration Basin
|  | subclassOf |  |  | Aerial |  | Aerial
|  | subclassOf |  |  | Aerodrome |  | Aerodrome {Abstract}
|  | subclassOf |  |  | AerodromeBeacon |  | Aerodrome Beacon
|  | subclassOf |  |  | AerodromeBoundary |  | Aerodrome Boundary
|  | subclassOf |  |  | AerodromeFuelFillingStand |  | Aerodrome Fuel Filling Stand
|  | subclassOf |  |  | AerodromeHotSpot |  | Aerodrome Hot Spot
|  | subclassOf |  |  | AerodromeInstLocation |  | Aerodrome Installation Location
|  | subclassOf |  |  | AerodromeMarkings |  | Aerodrome Markings
|  | subclassOf |  |  | AerodromeMoveArea |  | Aerodrome Movement Area {Abstract}
|  | subclassOf |  |  | AerodromeMoveAreaLighting |  | Aerodrome Movement Area Lighting
|  | subclassOf |  |  | AerodromeReferencePoint |  | Aerodrome Reference Point (ARP)
|  | subclassOf |  |  | AerodromeServiceRoad |  | Aerodrome Service Road
|  | subclassOf |  |  | AerodromeSurfDetectStation |  | Aerodrome Surface Detection Station
|  | subclassOf |  |  | AeronauticalGroundLight |  | Aeronautical Ground Light
|  | subclassOf |  |  | AeroRadioNavInstallation |  | Aeronautical Radio Navigation Installation
|  | subclassOf |  |  | AgriculturalColony |  | Agricultural Colony
|  | subclassOf |  |  | AirRefuellingProcedure |  | Air Refuelling Procedure {Abstract}
|  | subclassOf |  |  | AirspaceVolume |  | Airspace Volume
|  | subclassOf |  |  | Amphitheatre |  | Amphitheatre
|  | subclassOf |  |  | Anchor |  | Anchor
|  | subclassOf |  |  | Anchorage |  | Anchorage
|  | subclassOf |  |  | AnnotatedLocation |  | Annotated Location
|  | subclassOf |  |  | ApproachLightingSystem |  | Approach Lighting System
|  | subclassOf |  |  | AquaticVegetation |  | Aquatic Vegetation
|  | subclassOf |  |  | Aqueduct |  | Aqueduct
|  | subclassOf |  |  | Aquifer |  | Aquifer
|  | subclassOf |  |  | ArcheologicalSite |  | Archeological Site
|  | subclassOf |  |  | ArrestingSystem |  | Arresting System
|  | subclassOf |  |  | AsphaltLake |  | Asphalt Lake
|  | subclassOf |  |  | AtsRouteSegment |  | Air Traffic Service (ATS) Route Segment
|  | subclassOf |  |  | AutoAerodromeWeatherStation |  | Automated Aerodrome Weather Station
|  | subclassOf |  |  | AviationDesigPoint |  | Aviation Designated Point {Abstract}
|  | subclassOf |  |  | Backshore |  | Backshore
|  | subclassOf |  |  | BankVegetationZone |  | Bank Vegetation Zone
|  | subclassOf |  |  | BasinGate |  | Basin Gate
|  | subclassOf |  |  | Beach |  | Beach
|  | subclassOf |  |  | BeachProfile |  | Beach Profile
|  | subclassOf |  |  | Bench |  | Bench
|  | subclassOf |  |  | Berth |  | Berth
|  | subclassOf |  |  | BoatLanding |  | Boat Landing
|  | subclassOf |  |  | Bollard |  | Bollard
|  | subclassOf |  |  | BoomingGround |  | Booming Ground
|  | subclassOf |  |  | Borehole |  | Borehole
|  | subclassOf |  |  | BotanicGarden |  | Botanic Garden
|  | subclassOf |  |  | BottomCharacterRegion |  | Bottom Characteristic Region
|  | subclassOf |  |  | BoundaryMonument |  | Boundary Monument
|  | subclassOf |  |  | Bridge |  | Bridge
|  | subclassOf |  |  | BridgePier |  | Bridge Pier
|  | subclassOf |  |  | BridgeSpan |  | Bridge Span
|  | subclassOf |  |  | BridgeSuperstructure |  | Bridge Superstructure
|  | subclassOf |  |  | BridgeTower |  | Bridge Tower
|  | subclassOf |  |  | Building |  | Building
|  | subclassOf |  |  | BuildingOverhang |  | Building Overhang
|  | subclassOf |  |  | BuildingSuperstructure |  | Building Superstructure
|  | subclassOf |  |  | BuiltUpArea |  | Built-up Area
|  | subclassOf |  |  | Buoy |  | Buoy
|  | subclassOf |  |  | BuriedUtility |  | Buried Utility
|  | subclassOf |  |  | Cable |  | Cable
|  | subclassOf |  |  | Cableway |  | Cableway
|  | subclassOf |  |  | Cairn |  | Cairn
|  | subclassOf |  |  | CallingInPoint |  | Calling-in Point
|  | subclassOf |  |  | Camp |  | Camp
|  | subclassOf |  |  | CampSite |  | Camp-site
|  | subclassOf |  |  | Canal |  | Canal
|  | subclassOf |  |  | Cane |  | Cane
|  | subclassOf |  |  | CantonmentArea |  | Cantonment Area
|  | subclassOf |  |  | CartTrack |  | Cart Track
|  | subclassOf |  |  | CattleDippingTank |  | Cattle Dipping Tank
|  | subclassOf |  |  | CausewayStructure |  | Causeway Structure
|  | subclassOf |  |  | CaveChamber |  | Cave Chamber
|  | subclassOf |  |  | Channel |  | Channel
|  | subclassOf |  |  | Checkpoint |  | Checkpoint
|  | subclassOf |  |  | ClearedWay |  | Cleared Way
|  | subclassOf |  |  | Clearway |  | Clearway
|  | subclassOf |  |  | ConservationArea |  | Conservation Area
|  | subclassOf |  |  | ContactZone |  | Contact Zone
|  | subclassOf |  |  | ContaminatedRegion |  | Contaminated Region
|  | subclassOf |  |  | Courtyard |  | Courtyard
|  | subclassOf |  |  | Crater |  | Crater
|  | subclassOf |  |  | Crevasse |  | Crevasse
|  | subclassOf |  |  | Crevice |  | Crevice
|  | subclassOf |  |  | Crib |  | Crib
|  | subclassOf |  |  | CropLand |  | Crop Land
|  | subclassOf |  |  | Crossing |  | Crossing
|  | subclassOf |  |  | CulturalContextLocation |  | Cultural Context Location
|  | subclassOf |  |  | Culvert |  | Culvert
|  | subclassOf |  |  | Curb |  | Curb
|  | subclassOf |  |  | Cut |  | Cut
|  | subclassOf |  |  | CutLine |  | Cut Line
|  | subclassOf |  |  | Dam |  | Dam
|  | subclassOf |  |  | DefensiveRevetment |  | Defensive Revetment
|  | subclassOf |  |  | DeIcingAntiIcingArea |  | De-icing Anti-icing Area
|  | subclassOf |  |  | Depression |  | Depression
|  | subclassOf |  |  | DepthArea |  | Depth Area
|  | subclassOf |  |  | DepthContour |  | Depth Contour
|  | subclassOf |  |  | DepthCurve |  | Depth Curve
|  | subclassOf |  |  | Desert |  | Desert
|  | subclassOf |  |  | DiscolouredWater |  | Discoloured Water
|  | subclassOf |  |  | DishAerial |  | Dish Aerial
|  | subclassOf |  |  | DisposalSite |  | Disposal Site
|  | subclassOf |  |  | DistanceMark |  | Distance Mark
|  | subclassOf |  |  | Ditch |  | Ditch
|  | subclassOf |  |  | Dock |  | Dock
|  | subclassOf |  |  | Dolphin |  | Dolphin
|  | subclassOf |  |  | DragonsTeeth |  | Dragon's Teeth
|  | subclassOf |  |  | DredgedArea |  | Dredged Area
|  | subclassOf |  |  | DryDock |  | Dry Dock
|  | subclassOf |  |  | DumpingGround |  | Dumping Ground
|  | subclassOf |  |  | EconomicReserve |  | Economic Reserve
|  | subclassOf |  |  | ElevationContour |  | Elevation Contour
|  | subclassOf |  |  | Embankment |  | Embankment
|  | subclassOf |  |  | EngineeredEarthwork |  | Engineered Earthwork
|  | subclassOf |  |  | EntranceExit |  | Entrance and/or Exit
|  | subclassOf |  |  | Esker |  | Esker
|  | subclassOf |  |  | ExplosiveNavalMine |  | Explosive Naval Mine
|  | subclassOf |  |  | ExtractionMine |  | Extraction Mine
|  | subclassOf |  |  | Facility |  | Facility
|  | subclassOf |  |  | Fence |  | Fence
|  | subclassOf |  |  | FerryCrossing |  | Ferry Crossing
|  | subclassOf |  |  | FireHydrant |  | Fire Hydrant
|  | subclassOf |  |  | FiringRange |  | Firing Range
|  | subclassOf |  |  | FisherySpeciesDistribution |  | Fishery Species Distribution
|  | subclassOf |  |  | FishHaven |  | Fish Haven
|  | subclassOf |  |  | FishingStakes |  | Fishing Stakes
|  | subclassOf |  |  | FishingVesselActivityRegion |  | Fishing Vessel Activity Region
|  | subclassOf |  |  | FishLadder |  | Fish Ladder
|  | subclassOf |  |  | FishTrapArea |  | Fish Trap Area
|  | subclassOf |  |  | FishWeir |  | Fish Weir
|  | subclassOf |  |  | Flagpole |  | Flagpole
|  | subclassOf |  |  | FloatingBarrier |  | Floating Barrier
|  | subclassOf |  |  | FloatingDryDock |  | Floating Dry Dock
|  | subclassOf |  |  | FloodControlStructure |  | Flood Control Structure
|  | subclassOf |  |  | FogSignal |  | Fog Signal
|  | subclassOf |  |  | Ford |  | Ford
|  | subclassOf |  |  | Foreshore |  | Foreshore
|  | subclassOf |  |  | Forest |  | Forest
|  | subclassOf |  |  | ForestClearing |  | Forest Clearing
|  | subclassOf |  |  | FoulGround |  | Foul Ground
|  | subclassOf |  |  | Fountain |  | Fountain
|  | subclassOf |  |  | Gate |  | Gate
|  | subclassOf |  |  | GaugingStation |  | Gauging Station
|  | subclassOf |  |  | GeographicInfoLocation |  | Geographic Information Location
|  | subclassOf |  |  | GeologicFault |  | Geologic Fault
|  | subclassOf |  |  | GeomorphicBreakline |  | Geomorphic Break-line
|  | subclassOf |  |  | GeomorphicExtreme |  | Geomorphic Extreme
|  | subclassOf |  |  | GeophysicalDataTrackLine |  | Geophysical Data Track Line
|  | subclassOf |  |  | GeopoliticalEntity |  | Geopolitical Entity
|  | subclassOf |  |  | GeothermalOutlet |  | Geothermal Outlet
|  | subclassOf |  |  | Glacier |  | Glacier
|  | subclassOf |  |  | GolfDrivingRange |  | Golf Driving Range
|  | subclassOf |  |  | Grassland |  | Grassland
|  | subclassOf |  |  | Grave |  | Grave
|  | subclassOf |  |  | GraveMarker |  | Grave Marker
|  | subclassOf |  |  | Gridiron |  | Gridiron
|  | subclassOf |  |  | Grove |  | Grove
|  | subclassOf |  |  | Harbour |  | Harbour
|  | subclassOf |  |  | HazardousRock |  | Hazardous Rock
|  | subclassOf |  |  | Heathland |  | Heathland
|  | subclassOf |  |  | Hedgerow |  | Hedgerow
|  | subclassOf |  |  | Hill |  | Hill
|  | subclassOf |  |  | HoldingPen |  | Holding Pen
|  | subclassOf |  |  | HoldingProcedure |  | Holding Procedure
|  | subclassOf |  |  | HopField |  | Hop Field
|  | subclassOf |  |  | Hulk |  | Hulk
|  | subclassOf |  |  | Hummock |  | Hummock
|  | subclassOf |  |  | HydrocarbonsField |  | Hydrocarbons Field
|  | subclassOf |  |  | IceCap |  | Ice-cap
|  | subclassOf |  |  | IceCliff |  | Ice Cliff
|  | subclassOf |  |  | IcePeak |  | Ice Peak
|  | subclassOf |  |  | IceRoute |  | Ice Route
|  | subclassOf |  |  | IceShelf |  | Ice Shelf
|  | subclassOf |  |  | InlandWaterbody |  | Inland Waterbody
|  | subclassOf |  |  | InlandWaterbodyBank |  | Inland Waterbody Bank
|  | subclassOf |  |  | Installation |  | Installation
|  | subclassOf |  |  | InsubstantialNavMark |  | Insubstantial Navigation Mark
|  | subclassOf |  |  | InterestSite |  | Interest Site
|  | subclassOf |  |  | IntermediateHoldingPos |  | Intermediate Holding Position
|  | subclassOf |  |  | InternationalDateLine |  | International Date Line
|  | subclassOf |  |  | InundatedLand |  | Inundated Land
|  | subclassOf |  |  | IrrigationSystem |  | Irrigation System
|  | subclassOf |  |  | Island |  | Island
|  | subclassOf |  |  | IsogonicLine |  | Isogonic Line
|  | subclassOf |  |  | Lagoon |  | Lagoon
|  | subclassOf |  |  | LandArea |  | Land Area
|  | subclassOf |  |  | LandingSteps |  | Landing Steps
|  | subclassOf |  |  | LandMorphologyArea |  | Land Morphology Area
|  | subclassOf |  |  | LandParcel |  | Land Parcel
|  | subclassOf |  |  | LandslideMass |  | Landslide Mass
|  | subclassOf |  |  | LandSubjectToInundation |  | Land Subject to Inundation
|  | subclassOf |  |  | LandWaterBoundary |  | Land Water Boundary
|  | subclassOf |  |  | LargeBottomObject |  | Large Bottom Object
|  | subclassOf |  |  | LaunchPad |  | Launch Pad
|  | subclassOf |  |  | LeadingLine |  | Leading Line
|  | subclassOf |  |  | LightSector |  | Light Sector
|  | subclassOf |  |  | LightVessel |  | Light Vessel
|  | subclassOf |  |  | LiquidDiffuser |  | Liquid Diffuser
|  | subclassOf |  |  | LocalMagneticAnomaly |  | Local Magnetic Anomaly
|  | subclassOf |  |  | Lock |  | Lock
|  | subclassOf |  |  | LockBasin |  | Lock Basin
|  | subclassOf |  |  | LoggingSite |  | Logging Site
|  | subclassOf |  |  | Lookout |  | Lookout
|  | subclassOf |  |  | LowAirManeuverPylon |  | Low Air Maneuver Pylon
|  | subclassOf |  |  | MaricultureSite |  | Mariculture Site
|  | subclassOf |  |  | MarineRangeCentreLine |  | Marine Range Centre-line
|  | subclassOf |  |  | MaritimeCautionArea |  | Maritime Caution Area
|  | subclassOf |  |  | MaritimeLimit |  | Maritime Limit
|  | subclassOf |  |  | MaritimeNavigationBeacon |  | Maritime Navigation Beacon
|  | subclassOf |  |  | MaritimeNavigationLight |  | Maritime Navigation Light
|  | subclassOf |  |  | MaritimeNavigationMarker |  | Maritime Navigation Marker
|  | subclassOf |  |  | MaritimeNavLightSupport |  | Maritime Navigation Light Support
|  | subclassOf |  |  | MaritimeNavRetroReflector |  | Maritime Navigation Retro-reflector
|  | subclassOf |  |  | MaritimeRadarRefLine |  | Maritime Radar Reference Line
|  | subclassOf |  |  | MaritimeRadiobeacon |  | Maritime Radiobeacon
|  | subclassOf |  |  | MaritimeRoute |  | Maritime Route
|  | subclassOf |  |  | MassGrave |  | Mass Grave
|  | subclassOf |  |  | MeasuredDistanceLine |  | Measured Distance Line
|  | subclassOf |  |  | Minefield |  | Minefield
|  | subclassOf |  |  | MineralPile |  | Mineral Pile
|  | subclassOf |  |  | Moat |  | Moat
|  | subclassOf |  |  | MooringChain |  | Mooring Chain
|  | subclassOf |  |  | MooringRing |  | Mooring Ring
|  | subclassOf |  |  | Moraine |  | Moraine
|  | subclassOf |  |  | MountainPass |  | Mountain Pass
|  | subclassOf |  |  | MovementAreaShoulder |  | Movement Area Shoulder
|  | subclassOf |  |  | NamedLocation |  | Named Location
|  | subclassOf |  |  | NaturalPool |  | Natural Pool
|  | subclassOf |  |  | NavalFiringPracticeArea |  | Naval Firing and/or Practice Area
|  | subclassOf |  |  | NavalOperationsArea |  | Naval Operations Area
|  | subclassOf |  |  | Nearshore |  | Nearshore
|  | subclassOf |  |  | NonBuildingStructure |  | Non-building Structure
|  | subclassOf |  |  | Oasis |  | Oasis
|  | subclassOf |  |  | OceanographicFront |  | Oceanographic Front
|  | subclassOf |  |  | Orchard |  | Orchard
|  | subclassOf |  |  | OverheadObstruction |  | Overhead Obstruction
|  | subclassOf |  |  | PackIce |  | Pack Ice
|  | subclassOf |  |  | Park |  | Park
|  | subclassOf |  |  | ParticleAccelerator |  | Particle Accelerator
|  | subclassOf |  |  | Penstock |  | Penstock
|  | subclassOf |  |  | PicnicSite |  | Picnic Site
|  | subclassOf |  |  | PicnicTable |  | Picnic Table
|  | subclassOf |  |  | PilotBoardingPlace |  | Pilot Boarding Place
|  | subclassOf |  |  | Pingo |  | Pingo
|  | subclassOf |  |  | Pipeline |  | Pipeline
|  | subclassOf |  |  | PipelineCrossingPoint |  | Pipeline Crossing Point
|  | subclassOf |  |  | Planter |  | Planter
|  | subclassOf |  |  | PlantNursery |  | Plant Nursery
|  | subclassOf |  |  | PolarIce |  | Polar Ice
|  | subclassOf |  |  | Pontoon |  | Pontoon
|  | subclassOf |  |  | PopulatedPlace |  | Populated Place
|  | subclassOf |  |  | PreparedWatercourseCross |  | Prepared Watercourse Crossing
|  | subclassOf |  |  | ProcedureSegmentLeg |  | Procedure Segment Leg {Abstract}
|  | subclassOf |  |  | ProtectWaterGatherGround |  | Protected Water Gathering Ground
|  | subclassOf |  |  | PublicSquare |  | Public Square
|  | subclassOf |  |  | QanatShaft |  | Qanat Shaft
|  | subclassOf |  |  | Racetrack |  | Racetrack
|  | subclassOf |  |  | RadarRange |  | Radar Range
|  | subclassOf |  |  | RadioNavServiceLimit |  | Radio Navigation Service Limitation
|  | subclassOf |  |  | Railway |  | Railway
|  | subclassOf |  |  | RailwaySidetrack |  | Railway Sidetrack
|  | subclassOf |  |  | RailwaySignal |  | Railway Signal
|  | subclassOf |  |  | RailwaySwitch |  | Railway Switch
|  | subclassOf |  |  | RailwayTurntable |  | Railway Turntable
|  | subclassOf |  |  | Ramp |  | Ramp
|  | subclassOf |  |  | Rapids |  | Rapids
|  | subclassOf |  |  | RecyclingSite |  | Recycling Site
|  | subclassOf |  |  | Reef |  | Reef
|  | subclassOf |  |  | RegulatorySign |  | Regulatory Sign {Abstract}
|  | subclassOf |  |  | RetailStand |  | Retail Stand
|  | subclassOf |  |  | RiceField |  | Rice Field
|  | subclassOf |  |  | RidgeLine |  | Ridge Line
|  | subclassOf |  |  | River |  | River
|  | subclassOf |  |  | Road |  | Road
|  | subclassOf |  |  | RoadInterchange |  | Road Interchange
|  | subclassOf |  |  | Roadstead |  | Roadstead
|  | subclassOf |  |  | RockFormation |  | Rock Formation
|  | subclassOf |  |  | Ruins |  | Ruins
|  | subclassOf |  |  | RunwayCentreLinePoint |  | Runway Centre-line Point
|  | subclassOf |  |  | RunwayHoldingPosition |  | Runway Holding Position
|  | subclassOf |  |  | RunwayRadarReflector |  | Runway Radar Reflector
|  | subclassOf |  |  | Sabkha |  | Sabkha
|  | subclassOf |  |  | SafeAltitudeArea |  | Safe Altitude Area (SAA)
|  | subclassOf |  |  | SafeAltitudeAreaSector |  | Safe Altitude Area (SAA) Sector
|  | subclassOf |  |  | SaltEvaporator |  | Salt Evaporator
|  | subclassOf |  |  | SaltFlat |  | Salt Flat
|  | subclassOf |  |  | SandDunes |  | Sand Dunes
|  | subclassOf |  |  | SeaplaneRun |  | Seaplane Run
|  | subclassOf |  |  | SearchRescueRespOrg |  | Search and Rescue Responsible Organization
|  | subclassOf |  |  | SensorCalibrationPoint |  | Sensor Calibration Point
|  | subclassOf |  |  | Settlement |  | Settlement
|  | subclassOf |  |  | SettlingPond |  | Settling Pond
|  | subclassOf |  |  | ShallowWaterArea |  | Shallow Water Area
|  | subclassOf |  |  | ShantyTown |  | Shanty Town
|  | subclassOf |  |  | SharpCurve |  | Sharp Curve
|  | subclassOf |  |  | ShearWall |  | Shear Wall
|  | subclassOf |  |  | ShipElevator |  | Ship Elevator
|  | subclassOf |  |  | Shoreline |  | Shoreline
|  | subclassOf |  |  | ShorelineConstruction |  | Shoreline Construction
|  | subclassOf |  |  | ShorelineRamp |  | Shoreline Ramp
|  | subclassOf |  |  | ShrubLand |  | Shrub Land
|  | subclassOf |  |  | SideScanSonarCoverage |  | Side Scan Sonar Coverage
|  | subclassOf |  |  | Sidewalk |  | Sidewalk
|  | subclassOf |  |  | SkiRun |  | Ski-run
|  | subclassOf |  |  | SlopeRegion |  | Slope Region
|  | subclassOf |  |  | SluiceGate |  | Sluice Gate
|  | subclassOf |  |  | SmallBottomObject |  | Small Bottom Object
|  | subclassOf |  |  | Snag |  | Snag
|  | subclassOf |  |  | SnowIceField |  | Snow Field and/or Ice-field
|  | subclassOf |  |  | SoilSurfaceRegion |  | Soil Surface Region
|  | subclassOf |  |  | SolarPanel |  | Solar Panel
|  | subclassOf |  |  | Sounding |  | Sounding
|  | subclassOf |  |  | SoundSignalDevice |  | Sound Signal Device
|  | subclassOf |  |  | SpecialNavSystemStation |  | Special Navigation System Station
|  | subclassOf |  |  | Spillway |  | Spillway
|  | subclassOf |  |  | SportsGround |  | Sports Ground
|  | subclassOf |  |  | SpotElevation |  | Spot Elevation
|  | subclassOf |  |  | Stadium |  | Stadium
|  | subclassOf |  |  | Stair |  | Stair
|  | subclassOf |  |  | StatisticalGeoArea |  | Statistical Geographic Area
|  | subclassOf |  |  | StatuePedestal |  | Statue Pedestal
|  | subclassOf |  |  | SteepGrade |  | Steep Grade
|  | subclassOf |  |  | SteepTerrainFace |  | Steep Terrain Face
|  | subclassOf |  |  | Stopway |  | Stopway
|  | subclassOf |  |  | StopwayEndpoint |  | Stopway Endpoint
|  | subclassOf |  |  | StormDrain |  | Storm Drain
|  | subclassOf |  |  | StreetLamp |  | Street Lamp
|  | subclassOf |  |  | StructuralPile |  | Structural Pile
|  | subclassOf |  |  | SubmarineSpring |  | Submarine Spring
|  | subclassOf |  |  | SubmergedVolcano |  | Submerged Volcano
|  | subclassOf |  |  | SurfaceBunker |  | Surface Bunker
|  | subclassOf |  |  | SurveyPoint |  | Survey Point
|  | subclassOf |  |  | SweptArea |  | Swept Area
|  | subclassOf |  |  | SwimmingPool |  | Swimming Pool
|  | subclassOf |  |  | TennisCourt |  | Tennis Court(s)
|  | subclassOf |  |  | TerminalArrivalAltitude |  | Terminal Arrival Altitude (TAA)
|  | subclassOf |  |  | TerminalArrivalAltSector |  | Terminal Arrival Altitude (TAA) Sector
|  | subclassOf |  |  | TestSite |  | Test Site
|  | subclassOf |  |  | TetheredBalloon |  | Tethered Balloon
|  | subclassOf |  |  | Thalweg |  | Thalweg
|  | subclassOf |  |  | TheodoliteReferenceLine |  | Theodolite Reference Line
|  | subclassOf |  |  | Thicket |  | Thicket
|  | subclassOf |  |  | TidalStreamObserveStation |  | Tidal Stream Observation Station
|  | subclassOf |  |  | TidalWater |  | Tidal Water
|  | subclassOf |  |  | TideGaugeStation |  | Tide Gauge Station
|  | subclassOf |  |  | TrackLine |  | Track Line
|  | subclassOf |  |  | TrackSwath |  | Track Swath
|  | subclassOf |  |  | TrafficLight |  | Traffic Light
|  | subclassOf |  |  | TrafficSeparationScheme |  | Traffic Separation Scheme
|  | subclassOf |  |  | Trail |  | Trail
|  | subclassOf |  |  | TranspondLandingSysStation |  | Transponder Landing System Station
|  | subclassOf |  |  | TransportationBlock |  | Transportation Block
|  | subclassOf |  |  | TransRouteCharacterChange |  | Transportation Route Characteristic Change
|  | subclassOf |  |  | TransRouteProtectStruct |  | Transportation Route Protection Structure
|  | subclassOf |  |  | Tree |  | Tree
|  | subclassOf |  |  | Tundra |  | Tundra
|  | subclassOf |  |  | Tunnel |  | Tunnel
|  | subclassOf |  |  | UndergroundBunker |  | Underground Bunker
|  | subclassOf |  |  | UndergroundDwelling |  | Underground Dwelling
|  | subclassOf |  |  | UnvegetatedLand |  | Unvegetated Land
|  | subclassOf |  |  | UtilityCover |  | Utility Cover
|  | subclassOf |  |  | VanishingPoint |  | Vanishing Point
|  | subclassOf |  |  | VehicleBarrier |  | Vehicle Barrier
|  | subclassOf |  |  | VehicleLot |  | Vehicle Lot
|  | subclassOf |  |  | Vineyard |  | Vineyard
|  | subclassOf |  |  | VisualAppSlopeIndSystem |  | Visual Approach Slope Indicator System (VASIS)
|  | subclassOf |  |  | VoidCollectionArea |  | Void Collection Area
|  | subclassOf |  |  | VolcanicDyke |  | Volcanic Dyke
|  | subclassOf |  |  | Volcano |  | Volcano
|  | subclassOf |  |  | Wall |  | Wall
|  | subclassOf |  |  | WasteHeap |  | Waste Heap
|  | subclassOf |  |  | WaterbodyArea |  | Waterbody Area
|  | subclassOf |  |  | WaterbodyBar |  | Waterbody Bar
|  | subclassOf |  |  | WaterbodyDivider |  | Waterbody Divider
|  | subclassOf |  |  | WaterbodyMorphologyArea |  | Waterbody Morphology Area
|  | subclassOf |  |  | WaterCurrentRegion |  | Water Current Region
|  | subclassOf |  |  | Waterfall |  | Waterfall
|  | subclassOf |  |  | WaterMeasurementLocation |  | Water Measurement Location
|  | subclassOf |  |  | WaterMovementDataLocation |  | Water Movement Data Location
|  | subclassOf |  |  | WaterRace |  | Water Race
|  | subclassOf |  |  | WaterTreatmentBed |  | Water Treatment Bed
|  | subclassOf |  |  | WaterTurbulence |  | Water Turbulence
|  | subclassOf |  |  | Well |  | Well {Abstract}
|  | subclassOf |  |  | Wetland |  | Wetland {Abstract}
|  | subclassOf |  |  | WindDirectionIndicator |  | Wind Direction Indicator
|  | subclassOf |  |  | Wreck |  | Wreck
|  | subclassOf | FeatureEntity.subclassOf | Subclass-of | Entity |  | Entity {Abstract}
FeatureGAMetadata | Feature GEOINT Assurance Metadata | * |  |  | + |  |  |  | «type»
|  | attribute | FeatureGAMetadata.currencyDateTime | Currency Date and Time | + | 0..1 |  |  |  | [constraint #1] The length of the Currency Date and Time attribute value of the feature geoint assurance metadata does not exceed 20 characters.
|  | attribute | FeatureGAMetadata.dataQualityStatement | Data Quality Statement | + | 0..1
|  | attribute | FeatureGAMetadata.delineationKnown | Delineation Known | - | 0..1 | Domain members:
|  | attribute |  |  | FALSE |  | False
|  | attribute |  |  | TRUE |  | True
|  | attribute | FeatureGAMetadata.exactPosition | Exact Position | - | 0..1 | Domain members:
|  | attribute |  |  | FALSE |  | False
|  | attribute |  |  | TRUE |  | True
|  | attribute | FeatureGAMetadata.existenceCertaintyCat | Existence Certainty Category | - | 0..1 | Domain members:
|  | attribute |  |  | definite |  | Definite
|  | attribute |  |  | doubtful |  | Doubtful
|  | attribute |  |  | reported |  | Reported
|  | attribute | FeatureGAMetadata.surveyCoverageCategory | Survey Coverage Category | - | 0..1 | Domain members:
|  | attribute |  |  | inadequatelySurveyed |  | Inadequately Surveyed
|  | attribute |  |  | surveyed |  | Surveyed
|  | attribute |  |  | unsurveyed |  | Unsurveyed
|  | attribute | FeatureGAMetadata.underwaterDelineationQuality | Underwater Delineation Quality | - | 0..1 | Domain members:
|  | attribute |  |  | averageDelineation |  | Average Delineation
|  | attribute |  |  | excellentDelineation |  | Excellent Delineation
|  | attribute |  |  | goodDelineation |  | Good Delineation
|  | attribute |  |  | highlyObscuredDelineation |  | Highly Obscured Delineation
|  | attribute |  |  | poorDelineation |  | Poor Delineation
|  | soc | FeatureGAMetadata.processStep | Feature GA Metadata-associated Process Step | ProcessStepInfo | 0..* | Process Step Information | {unordered, unique}
|  | soc | FeatureGAMetadata.featureEntity | GA Metadata of Feature Entity | FeatureEntity | 1 | Feature Entity {Abstract}
|  | subclassOf | FeatureGAMetadata.subclassOf | Subclass-of | InformationEntity |  | Information Entity {Abstract}
Fence | Fence | * |  |  | + |  |  |  | «featureType» | [constraint #1] The identification information of a fence (inherited from [FeatureEntity]) shall not include a Basic Encyclopedia (BE) Number.
|  | * | [7 empty] | [constraint #2] The identification information of a fence (inherited from [FeatureEntity]) shall not include a Vertical Obstruction Identifier.
|  | geometry | Fence.geometry | Geometry | CurveGeometryInfo | 1..* | Curve Geometry Information |  |  | [constraint] The associated geometry(ies) are curve(s) representing the centre-line of this fence.
|  | attribute | Fence.barrierTopType | Barrier Top Type | - | 0..1 | Domain members:
|  | attribute |  |  | barbedWire |  | Barbed Wire
|  | attribute |  |  | chainLink |  | Chain-link
|  | attribute |  |  | concertinaWire |  | Concertina Wire
|  | attribute |  |  | electricWire |  | Electrified Wire
|  | attribute |  |  | spiked |  | Spiked
|  | attribute | Fence.colourPattern | Colour Pattern | - | 0..1 | Domain members:
|  | attribute |  |  | borderStripe |  | Border Stripe
|  | attribute |  |  | diagonalStripes |  | Diagonal Stripes
|  | attribute |  |  | horizontalStripes |  | Horizontal Stripes
|  | attribute |  |  | singleColor |  | Single Color
|  | attribute |  |  | squared |  | Squared
|  | attribute |  |  | stripes |  | Stripes
|  | attribute |  |  | verticalStripes |  | Vertical Stripes
|  | attribute | Fence.conspicuousAirCategory | Conspicuous Air Category | - | 0..1 | Domain members:
|  | attribute |  |  | notConspicuous |  | Not Conspicuous
|  | attribute |  |  | radar |  | Radar
|  | attribute |  |  | visual |  | Visual
|  | attribute |  |  | visualRadar |  | Visual and Radar
|  | attribute | Fence.conspicuousGroundCategory | Conspicuous Ground Category | - | 0..1 | Domain members:
|  | attribute |  |  | notConspicuous |  | Not Conspicuous
|  | attribute |  |  | visual |  | Visual
|  | attribute | Fence.conspicuousSeaCategory | Conspicuous Sea Category | - | 0..1 | Domain members:
|  | attribute |  |  | notConspicuous |  | Not Conspicuous
|  | attribute |  |  | radar |  | Radar
|  | attribute |  |  | visual |  | Visual
|  | attribute |  |  | visualRadar |  | Visual and Radar
|  | attribute | Fence.controllingAuthority | Controlling Authority | - | 0..1 | Domain members:
|  | attribute |  |  | civilian |  | Civilian
|  | attribute |  |  | jointMilitaryCivilian |  | Joint Military and Civilian
|  | attribute |  |  | military |  | Military
|  | attribute |  |  | private |  | Private
|  | attribute |  |  | public |  | Public
|  | attribute | Fence.directivity | Directivity | - | 0..1 | Domain members:
|  | attribute |  |  | bidirectional |  | Bidirectional
|  | attribute |  |  | omnidirectional |  | Omnidirectional
|  | attribute |  |  | unidirectional |  | Unidirectional
|  | attribute | Fence.fenceFunction | Fence Function | - | 0..* | Collection members: | {ordered, unique}
|  | attribute |  |  | animalContainment |  | Animal Containment
|  | attribute |  |  | erosionControl |  | Erosion-control
|  | attribute |  |  | exclusion |  | Exclusion
|  | attribute |  |  | security |  | Security
|  | attribute |  |  | wind |  | Wind
|  | attribute | Fence.fenceType | Fence Type | - | 0..1 | Domain members:
|  | attribute |  |  | barbedWire |  | Barbed Wire
|  | attribute |  |  | chainLink |  | Chain-link
|  | attribute |  |  | electricWire |  | Electrified Wire
|  | attribute |  |  | geotextile |  | Geotextile
|  | attribute |  |  | metal |  | Metal
|  | attribute |  |  | netting |  | Netting
|  | attribute |  |  | wood |  | Wood
|  | attribute | Fence.floodlit | Floodlit | - | 0..1 | Domain members:
|  | attribute |  |  | FALSE |  | False
|  | attribute |  |  | TRUE |  | True
|  | attribute | Fence.heightAboveSurfaceLevel | Height Above Surface Level | + | 0..1 | Unit: metre |  |  | [constraint #1] The Height Above Surface Level attribute value of the fence must include a well-formed and numerically valid interval.
|  | attribute |  |  | + |  |  |  |  | [constraint #2] The Height Above Surface Level attribute interval value of the fence is restricted to fall in the range of 0 to 30000, inclusive.
|  | attribute | Fence.heightAboveSurfaceLevel.accuracy | Height Above Surface Level : Height Accuracy | + | 0..1 | Unit: metre
|  | attribute | Fence.highestElevation | Highest Elevation | + | 0..* | Unit: metre | {ordered, unique} |  | [constraint #1] The Highest Elevation attribute value list of the fence contains elevation values that are restricted to fall in the range of -400 to 30000, inclusive.
|  | attribute | Fence.highestElevation.accuracy | Highest Elevation : Absolute Vertical Accuracy | + | 0..* | Unit: metre | {ordered, unique}
|  | attribute | Fence.highestElevation.vertDatum | Highest Elevation : Vertical Datum | + | 0..* |  | {ordered, unique}
|  | attribute | Fence.length | Length | + | 0..1 | Unit: metre |  |  | [constraint #1] The Length attribute value of the fence must be a well-formed and numerically valid interval.
|  | attribute | Fence.locationRefToShoreline | Location Referenced to Shoreline | - | 0..1 | Domain members:
|  | attribute |  |  | atShoreline |  | At Shoreline
|  | attribute |  |  | inland |  | Inland
|  | attribute |  |  | offshore |  | Offshore
|  | attribute | Fence.maximumObstacleHeight | Maximum Obstacle Height | + | 0..1 | Unit: metre
|  | attribute | Fence.navigationLandmark | Navigation Landmark | - | 0..1 | Domain members:
|  | attribute |  |  | FALSE |  | False
|  | attribute |  |  | TRUE |  | True
|  | attribute | Fence.navigationMarkColour | Navigation Mark Colour | - | 0..* | Collection members: | {ordered, unique}
|  | attribute |  |  | amber |  | Amber
|  | attribute |  |  | black |  | Black
|  | attribute |  |  | blue |  | Blue
|  | attribute |  |  | brown |  | Brown
|  | attribute |  |  | green |  | Green
|  | attribute |  |  | grey |  | Grey
|  | attribute |  |  | magenta |  | Magenta
|  | attribute |  |  | orange |  | Orange
|  | attribute |  |  | pink |  | Pink
|  | attribute |  |  | red |  | Red
|  | attribute |  |  | violet |  | Violet
|  | attribute |  |  | white |  | White
|  | attribute |  |  | yellow |  | Yellow
|  | attribute | Fence.permanent | Permanent | - | 0..1 | Domain members:
|  | attribute |  |  | FALSE |  | False
|  | attribute |  |  | TRUE |  | True
|  | attribute | Fence.physicalCondition | Physical Condition | - | 0..1 | Domain members:
|  | attribute |  |  | construction |  | Construction
|  | attribute |  |  | damaged |  | Damaged
|  | attribute |  |  | destroyed |  | Destroyed
|  | attribute |  |  | dismantled |  | Dismantled
|  | attribute |  |  | intact |  | Intact
|  | attribute |  |  | unmaintained |  | Unmaintained
|  | attribute | Fence.predominantFeatureHeight | Predominant Feature Height | + | 0..1 | Unit: metre |  |  | [constraint #1] The Predominant Feature Height attribute value of the fence must be a well-formed and numerically valid interval.
|  | attribute | Fence.structMatType | Structural Material Type | - | 0..* | Collection members: | {ordered, unique}
|  | attribute |  |  | brick |  | Brick
|  | attribute |  |  | concrete |  | Concrete
|  | attribute |  |  | masonry |  | Masonry
|  | attribute |  |  | metal |  | Metal
|  | attribute |  |  | stone |  | Stone
|  | attribute |  |  | wood |  | Wood
|  | attribute | Fence.thickness | Thickness | + | 0..1 | Unit: metre |  |  | [constraint #1] The Thickness attribute value of the fence must be a well-formed and numerically valid interval.
|  | soc | Fence.gate | Fence passage-controlling Gate | Gate | 0..* | Gate | {unordered, unique}
|  | soc | Fence.aerodromeBoundary | Fence-determining Aerodrome Boundary | AerodromeBoundary | 0..1 | Aerodrome Boundary | Composition
|  | subclassOf | Fence.subclassOf | Subclass-of | FeatureEntity |  | Feature Entity {Abstract}
FerryCrossing | Ferry Crossing | * |  |  | + |  |  |  | «featureType» | [constraint #1] The identification information of a ferry crossing (inherited from [FeatureEntity]) shall not include a Basic Encyclopedia (BE) Number.
|  | * | [7 empty] | [constraint #2] The identification information of a ferry crossing (inherited from [FeatureEntity]) shall not include a Vertical Obstruction Identifier.
|  | geometry | FerryCrossing.geometry | Geometry | CurveGeometryInfo | 1..* | Curve Geometry Information |  |  | [constraint] The associated geometry(ies) are either point(s) representing the centre of, and/or curve(s) representing the centre-line of, this ferry crossing.
|  | geometry |  |  | PointGeometryInfo |  | Point Geometry Information
|  | attribute | FerryCrossing.angleOfOrientation | Angle of Orientation | + | 0..1 | Unit: arcDegree |  |  | [constraint #1] The Angle of Orientation attribute value of the ferry crossing is restricted to fall in the range of 0 to 360, inclusive.
|  | attribute | FerryCrossing.controllingAuthority | Controlling Authority | - | 0..1 | Domain members:
|  | attribute |  |  | private |  | Private
|  | attribute |  |  | public |  | Public
|  | attribute | FerryCrossing.facilityOperationalStatus | Facility Operational Status | - | 0..1 | Domain members:
|  | attribute |  |  | intermittent |  | Intermittent
|  | attribute |  |  | nonOperational |  | Non-operational
|  | attribute |  |  | operational |  | Operational
|  | attribute |  |  | partiallyOperational |  | Partially Operational
|  | attribute |  |  | planned |  | Planned
|  | attribute |  |  | temporarilyNonOperational |  | Temporarily Non-operational
|  | attribute | FerryCrossing.ferryCrossingDistance | Ferry Crossing Distance | + | 0..1 | Unit: metre |  |  | [constraint #1] The Ferry Crossing Distance attribute value of the ferry crossing must be a well-formed and numerically valid interval.
|  | attribute | FerryCrossing.ferryCrossingType | Ferry Crossing Type | - | 0..1 | Domain members:
|  | attribute |  |  | cable |  | Cable
|  | attribute |  |  | freeMoving |  | Free-moving
|  | attribute |  |  | ice |  | Ice
|  | attribute | FerryCrossing.length | Length | + | 0..1 | Unit: metre |  |  | [constraint #1] The Length attribute value of the ferry crossing must be a well-formed and numerically valid interval.
|  | attribute | FerryCrossing.motorizedCrossing | Motorized Crossing | - | 0..1 | Domain members:
|  | attribute |  |  | FALSE |  | False
|  | attribute |  |  | TRUE |  | True
|  | attribute | FerryCrossing.navigationLandmark | Navigation Landmark | - | 0..1 | Domain members:
|  | attribute |  |  | FALSE |  | False
|  | attribute |  |  | TRUE |  | True
|  | attribute | FerryCrossing.operatingCycle | Operating Cycle | - | 0..1 | Domain members:
|  | attribute |  |  | continuouslyOperating |  | Continuously Operating
|  | attribute |  |  | daytime |  | Daytime
|  | attribute |  |  | neverOperating |  | Never Operating
|  | attribute |  |  | nighttime |  | Night-time
|  | attribute |  |  | restricted |  | Restricted
|  | attribute |  |  | summerSeason |  | Summer Season
|  | attribute |  |  | winterSeason |  | Winter Season
|  | attribute | FerryCrossing.operatingRestriction | Operating Restriction | - | 0..1 | Domain members:
|  | attribute |  |  | flooding |  | Flooding
|  | attribute |  |  | ice |  | Ice
|  | attribute |  |  | icing |  | Icing
|  | attribute |  |  | noRestriction |  | No Restriction
|  | attribute |  |  | reducedVisibility |  | Reduced Visibility
|  | attribute |  |  | snow |  | Snow
|  | attribute |  |  | specialRestriction |  | Special Restriction
|  | attribute |  |  | tide |  | Tide
|  | attribute |  |  | time |  | Time
|  | attribute |  |  | vegetation |  | Vegetation
|  | attribute |  |  | wind |  | Wind
|  | attribute | FerryCrossing.pedestrianCapacity | Pedestrian Capacity | + | 0..1 | Unit: unitless |  |  | [constraint #1] The Pedestrian Capacity attribute value of the ferry crossing is restricted to be non-negative.
|  | attribute | FerryCrossing.permanent | Permanent | - | 0..1 | Domain members:
|  | attribute |  |  | FALSE |  | False
|  | attribute |  |  | TRUE |  | True
|  | attribute | FerryCrossing.routeIdentification | Route Identification | + | 0..* |  | {ordered, unique} |  | [constraint #1] The length of the Route Designation value of the Route Identification attribute of the ferry crossing does not exceed 24 characters.
|  | attribute | FerryCrossing.routeIdentification.routeDesignation | Route Identification : Route Designation | + | 0..* |  | {ordered, unique}
|  | attribute | FerryCrossing.routeIdentification.routeDesignationType | Route Identification : Route Designation Type | - | 0..* | Collection members: | {ordered, unique}
|  | attribute |  |  | international |  | International
|  | attribute |  |  | local |  | Local
|  | attribute |  |  | national |  | National
|  | attribute |  |  | nationalMotorway |  | National Motorway
|  | attribute |  |  | secondary |  | Secondary
|  | attribute | FerryCrossing.specifiedComplianceType | Specified Compliance Type | - | 0..1 | Domain members:
|  | attribute |  |  | mandatory |  | Mandatory
|  | attribute |  |  | notMandatory |  | Not Mandatory
|  | attribute |  |  | notRecommended |  | Not Recommended
|  | attribute |  |  | recommended |  | Recommended
|  | attribute |  |  | reserved |  | Reserved
|  | attribute | FerryCrossing.transportationSystemType | Transportation System Type | - | 0..* | Collection members: | {ordered, unique}
|  | attribute |  |  | pedestrian |  | Pedestrian
|  | attribute |  |  | railway |  | Railway
|  | attribute |  |  | road |  | Road
|  | attribute | FerryCrossing.vehicleCapacity | Vehicle Capacity | + | 0..1 | Unit: unitless |  |  | [constraint #1] The Vehicle Capacity attribute value of the ferry crossing is restricted to be non-negative.
|  | subclassOf | FerryCrossing.subclassOf | Subclass-of | FeatureEntity |  | Feature Entity {Abstract}
FerryStation | Ferry Station | * |  |  | + |  |  |  | «featureType» | [constraint #1] A ferry station never has an associated Aerodrome (which is otherwise inherited from [Building]).
|  | * | [7 empty] | [constraint #2] The Facility Operational Status of a ferry station (inherited from [Building]) is one of: Non-operational; Operational; Partially Operational; Planned; or Temporarily Non-operational.
|  | * | [7 empty] | [constraint #3] The Feature Function of a ferry station (inherited from [Building]) is (without repetition) zero or more of: Customs Checkpoint; Emergency Operations; Inland Waters; Inspection; Inspection Station; Transport; Meeting Place; Postal Activities; Pedestrian Transport; Railway Transport; Restroom; Road Transport; Station; Stop; Transfer Station; and Water Transport.
|  | * | [7 empty] | [constraint #4] The Manufactured Building attribute of a ferry station (inherited from [Building]) is disallowed.
|  | * | [7 empty] | [constraint #5] A ferry station never has associated Manufacturing Information (which is otherwise inherited from [Building]).
|  | * | [7 empty] | [constraint #6] A ferry station never has associated Religious Information (which is otherwise inherited from [Building]).
|  | * | [7 empty] | [constraint #7] The Vertical Construction Material of a ferry station (inherited from [Building]) is (without repetition) zero or more of: Aluminum; Brick; Concrete; Glass; Iron; Masonry; Metal; Prestressed Concrete; Reinforced Concrete; Steel; Treated Timber; and Wood.
|  | geometry | FerryStation.geometry | Geometry | PointGeometryInfo | 1..* | Point Geometry Information |  |  | [constraint] The associated geometry(ies) are either point(s) representing the centre of, and/or surface(s) representing the extent of, this ferry station.
|  | geometry |  |  | SurfaceGeometryInfo |  | Surface Geometry Information
|  | attribute | FerryStation.operatingCycle | Operating Cycle | - | 0..1 | Domain members:
|  | attribute |  |  | continuouslyOperating |  | Continuously Operating
|  | attribute |  |  | daytime |  | Daytime
|  | attribute |  |  | neverOperating |  | Never Operating
|  | attribute |  |  | nighttime |  | Night-time
|  | attribute |  |  | restricted |  | Restricted
|  | attribute |  |  | summerSeason |  | Summer Season
|  | attribute |  |  | winterSeason |  | Winter Season
|  | attribute | FerryStation.operatingRestriction | Operating Restriction | - | 0..1 | Domain members:
|  | attribute |  |  | flooding |  | Flooding
|  | attribute |  |  | ice |  | Ice
|  | attribute |  |  | icing |  | Icing
|  | attribute |  |  | noRestriction |  | No Restriction
|  | attribute |  |  | reducedVisibility |  | Reduced Visibility
|  | attribute |  |  | snow |  | Snow
|  | attribute |  |  | specialRestriction |  | Special Restriction
|  | attribute |  |  | tide |  | Tide
|  | attribute |  |  | time |  | Time
|  | attribute |  |  | vegetation |  | Vegetation
|  | attribute |  |  | wind |  | Wind
|  | attribute | FerryStation.transportationSystemType | Transportation System Type | - | 0..* | Collection members: | {ordered, unique}
|  | attribute |  |  | pedestrian |  | Pedestrian
|  | attribute |  |  | railway |  | Railway
|  | attribute |  |  | road |  | Road
|  | subclassOf | FerryStation.subclassOf | Subclass-of | Building |  | Building
FinalApproachTakeOffArea | Final Approach and Take-off Area (FATO) | * |  |  | + |  |  |  | «featureType» | [constraint #1] The identification information of a final approach and take-off area (FATO) (inherited from [FeatureEntity]) shall not include a Basic Encyclopedia (BE) Number.
|  | * | [7 empty] | [constraint #2] The identification information of a final approach and take-off area (inherited from [FeatureEntity]) shall not include a Vertical Obstruction Identifier.
|  | geometry | FinalApproachTakeOffArea.geometry | Geometry | SurfaceGeometryInfo | 1..* | Surface Geometry Information |  |  | [constraint] The associated geometry(ies) are surface(s) representing the extent of this final approach and take-off area.
|  | attribute | FinalApproachTakeOffArea.controllingAuthority | Controlling Authority | - | 0..1 | Domain members:
|  | attribute |  |  | civilian |  | Civilian
|  | attribute |  |  | jointMilitaryCivilian |  | Joint Military and Civilian
|  | attribute |  |  | military |  | Military
|  | attribute |  |  | private |  | Private
|  | soc | FinalApproachTakeOffArea.declaredDistInfo | Final Approach and Take-off Area (FATO) Area-associated Runway Declared Distance Information | RunwayDeclaredDistInfo | 0..1 | Runway Declared Distance Information |  |  | [constraint] If the Final Approach and Take-off Area has an associated Runway Declared Distance Information then none of the four attributes [Accelerate-Stop Distance Available, Landing Distance Available (LDA), Take-Off Distance Available (TODA), Take-Off Run Available (TORA)] are applicable.
|  | soc | FinalApproachTakeOffArea.designatedPoint | TLOF-determined Aviation Designated Point | AviationDesigPoint | 1 | Aviation Designated Point {Abstract} | Composition
|  | subclassOf | FinalApproachTakeOffArea.subclassOf | Subclass-of | AerodromeMoveArea |  | Aerodrome Movement Area {Abstract}
FinalApproachSegment | Final Approach Segment (FAS) | * |  |  | + |  |  |  | «featureType» | [constraint #1] The identification information of a final approach segment (FAS) (inherited from [FeatureEntity]) shall not include a Basic Encyclopedia (BE) Number.
|  | * | [7 empty] | [constraint #2] The identification information of a final approach segment (FAS) (inherited from [FeatureEntity] via [ProcedureSegmentLeg] and [InstrumentApproachProcSeg]) shall not include a Vertical Obstruction Identifier.
|  | geometry | FinalApproachSegment.geometry | Geometry | CurveGeometryInfo | 1..* | Curve Geometry Information |  |  | [constraint] The associated geometry(ies) are curve(s) representing the centre-line of this final approach segment.
|  | attribute | FinalApproachSegment.finalApproachGuideSystem | Final Approach Guidance System | - | 0..1 | Domain members:
|  | attribute |  |  | airborneRadarApproach |  | Airborne Radar Approach (ARA)
|  | attribute |  |  | airportSurveillanceRadar |  | Airport Surveillance Radar (ASR)
|  | attribute |  |  | airRouteSurveillanceRadar |  | Air Route Surveillance Radar (ARSR)
|  | attribute |  |  | areaNavigation |  | Area Navigation (RNAV)
|  | attribute |  |  | distanceMeasuringEquipment |  | Distance Measuring Equipment (DME)
|  | attribute |  |  | dmeWithDistMeasuringEquip |  | Distance Measuring Equipment (DME) with Distance Measuring Equipment (DME)
|  | attribute |  |  | globalNavSatelliteSystem |  | Global Navigation Satellite System (GNSS)
|  | attribute |  |  | globalPositioningSystem |  | Global Positioning System (GPS)
|  | attribute |  |  | ilsUsingPrecRunwayMonitor |  | Instrument Landing System (ILS) using a Precision Runway Monitor (PRM)
|  | attribute |  |  | ilsWithDistMeasuringEquip |  | Instrument Landing System (ILS) with Distance Measuring Equipment (DME)
|  | attribute |  |  | instrumentGuidanceSystem |  | Instrument Guidance System (IGS)
|  | attribute |  |  | instrumentLandingSystem |  | Instrument Landing System (ILS)
|  | attribute |  |  | lateralNavigation |  | Lateral Navigation (LNAV)
|  | attribute |  |  | lateralNavigationVerticalNav |  | Lateral Navigation with Vertical Navigation (LNAV/VNAV)
|  | attribute |  |  | ldaWithDistMeasuringEquip |  | Localizer-type Directional Aid (LDA) with Distance Measuring Equipment (DME)
|  | attribute |  |  | localizer |  | Localizer
|  | attribute |  |  | localizerBackCourse |  | Localizer Back Course
|  | attribute |  |  | localizerPerformance |  | Localizer Performance (LP)
|  | attribute |  |  | localizerPerfVertGuidance |  | Localizer Performance with Vertical Guidance (LPV)
|  | attribute |  |  | localizerTypeDirectionAid |  | Localizer-type Directional Aid (LDA)
|  | attribute |  |  | localizerWithDme |  | Localizer with Distance Measuring Equipment (DME)
|  | attribute |  |  | localizerWithDmeBackCourse |  | Localizer with Distance Measuring Equipment (DME) Back Course
|  | attribute |  |  | microwaveLandingSystem |  | Microwave Landing System (MLS)
|  | attribute |  |  | mlsWithDistMeasuringEquip |  | Microwave Landing System (MLS) with Distance Measuring Equipment (DME)
|  | attribute |  |  | ndbWithDistMeasuringEquip |  | Non-Directional Beacon (NDB) with Distance Measuring Equipment (DME)
|  | attribute |  |  | nonDirectionalBeacon |  | Non-Directional Beacon (NDB)
|  | attribute |  |  | precisionApproachRadar |  | Precision Approach Radar (PAR)
|  | attribute |  |  | requiredNavPerformance |  | Required Navigation Performance (RNP)
|  | attribute |  |  | rnavToInstLandingSys |  | Area Navigation (RNAV) to Instrument Landing System (ILS)
|  | attribute |  |  | satelliteBasedAugSystem |  | Satellite Based Augmentation System (SBAS)
|  | attribute |  |  | simplifiedDirectionalFac |  | Simplified Directional Facility (SDF)
|  | attribute |  |  | specAircraftCrewApproval |  | Special Aircraft and Aircrew Approval Required (SAAAR)
|  | attribute |  |  | transponderLandingSystem |  | Transponder Landing System (TLS)
|  | attribute |  |  | uhfTacticalAirNavBeacon |  | UHF Tactical Air Navigation (TACAN) Beacon
|  | attribute |  |  | verticalNavigation |  | Vertical Navigation (VNAV)
|  | attribute |  |  | vhfOmnidirectionalRadio |  | VHF Omnidirectional Radio (VOR)
|  | attribute |  |  | visual |  | Visual
|  | attribute |  |  | vorWithDistMeasuringEquip |  | VHF Omnidirectional Radio (VOR) with Distance Measuring Equipment (DME)
|  | attribute |  |  | vorWithTacanBeacon |  | VHF Omnidirectional Radio (VOR) with UHF Tactical Air Navigation (TACAN) Beacon
|  | attribute | FinalApproachSegment.requiredNavPerformanceType | Required Navigation Performance (RNP) Type | + | 0..1 | Unit: nauticalMile |  |  | [constraint #1] The Required Navigation Performance (RNP) Type attribute value of the final approach segment (FAS) is restricted to be non-negative.
|  | soc | FinalApproachSegment.fasDataBlock | Final Approach Segment (FAS)-associated Final Approach Segment Data Block | FinalApproachSegDataBlock | 0..1 | Final Approach Segment (FAS) Data Block
|  | soc | FinalApproachSegment.instApproachConditionInfo | Final Approach Segment (FAS)-describing Approach Condition Information. | InstApproachConditionInfo | 0..* | Instrument Approach Condition Information | {ordered, unique}
|  | subclassOf | FinalApproachSegment.subclassOf | Subclass-of | InstrumentApproachProcSeg |  | Instrument Approach Procedure (IAP) Segment {Abstract}
FinalApproachSegDataBlock | Final Approach Segment (FAS) Data Block | * |  |  | + |  |  |  | «type»
|  | attribute | FinalApproachSegDataBlock.approachPerfDesignator | Approach Performance Designator | + | 0..1 |  |  |  | [constraint #1] The length of the Approach Performance Designator attribute value of the final approach segment (FAS) data block does not exceed 1 characters.
|  | attribute | FinalApproachSegDataBlock.cylicRedundancyCheckValue | Cyclic Redundancy Check Value | + | 0..1 |  |  |  | [constraint #1] The length of the Cyclic Redundancy Check Value attribute value of the final approach segment (FAS) data block does not exceed 8 characters.
|  | attribute | FinalApproachSegDataBlock.fpapOffsetLength | Flight Path Alignment Point Offset Length | + | 0..1 | Unit: metre |  |  | [constraint #1] The Flight Path Alignment Point Offset Length attribute value of the final approach segment (FAS) data block is restricted to be non-negative.
|  | attribute | FinalApproachSegDataBlock.glideSlopeAngle | Glide Slope Angle | + | 0..1 | Unit: arcDegree |  |  | [constraint #1] The Glide Slope Angle attribute value of the final approach segment (FAS) data block is restricted to fall in the range of 0 to 4.99, inclusive.
|  | attribute | FinalApproachSegDataBlock.horizontalAlarmLimit | Horizontal Alarm Limit | + | 0..1 | Unit: metre |  |  | [constraint #1] The Horizontal Alarm Limit attribute value of the final approach segment (FAS) data block is restricted to be non-negative.
|  | attribute | FinalApproachSegDataBlock.refPathIdentifier | Reference Path Identifier | + | 0..1 |  |  |  | [constraint #1] The length of the Reference Path Identifier attribute value of the final approach segment (FAS) data block does not exceed 4 characters.
|  | attribute | FinalApproachSegDataBlock.refStationDataSelector | Reference Station Data Selector | + | 0..1 |  |  |  | [constraint #1] The length of the Reference Station Data Selector attribute value of the final approach segment (FAS) data block does not exceed 2 characters.
|  | attribute | FinalApproachSegDataBlock.sbasServiceProvider | Satellite Based Augmentation System (SBAS) Service Provider | + | 0..1 |  |  |  | [constraint #1] The length of the Satellite Based Augmentation System (SBAS) Service Provider attribute value of the final approach segment (FAS) data block does not exceed 2 characters.
|  | attribute | FinalApproachSegDataBlock.thresholdCourseWidth | Threshold Course Width | + | 0..1 | Unit: metre |  |  | [constraint #1] The Threshold Course Width attribute value of the final approach segment (FAS) data block is restricted to be non-negative.
|  | attribute | FinalApproachSegDataBlock.thresholdCrossingHeight | Threshold Crossing Height (TCH) | + | 0..1 | Unit: metre
|  | attribute | FinalApproachSegDataBlock.verticalAlarmLimit | Vertical Alarm Limit | + | 0..1 | Unit: metre |  |  | [constraint #1] The Vertical Alarm Limit attribute value of the final approach segment (FAS) data block is restricted to be non-negative.
|  | soc | FinalApproachSegDataBlock.designatedFpapPoint | Final Approach Instrument Approach Data Block-defined FPAP | AviationDesigPoint | 1 | Aviation Designated Point {Abstract}
|  | soc | FinalApproachSegDataBlock.designatedLtpPoint | Final Approach Instrument Approach Data Block-defined LTP | AviationDesigPoint | 1 | Aviation Designated Point {Abstract}
|  | soc | FinalApproachSegDataBlock.finalAppSegment | Final Approach Segment (FAS) Data Block-associated Final Approach Segment. | FinalApproachSegment | 1 | Final Approach Segment (FAS)
|  | subclassOf | FinalApproachSegDataBlock.subclassOf | Subclass-of | InformationEntity |  | Information Entity {Abstract}
FireHydrant | Fire Hydrant | * |  |  | + |  |  |  | «featureType» | [constraint #1] The identification information of a fire hydrant (inherited from [FeatureEntity]) shall not include a Basic Encyclopedia (BE) Number.
|  | * | [7 empty] | [constraint #2] The identification information of a fire hydrant (inherited from [FeatureEntity]) shall not include a Vertical Obstruction Identifier.
|  | geometry | FireHydrant.geometry | Geometry | PointGeometryInfo | 1..* | Point Geometry Information |  |  | [constraint] The associated geometry(ies) are point(s) representing the centre of this fire hydrant.
|  | attribute | FireHydrant.conspicuousAirCategory | Conspicuous Air Category | - | 0..1 | Domain members:
|  | attribute |  |  | notConspicuous |  | Not Conspicuous
|  | attribute |  |  | visual |  | Visual
|  | attribute | FireHydrant.conspicuousGroundCategory | Conspicuous Ground Category | - | 0..1 | Domain members:
|  | attribute |  |  | notConspicuous |  | Not Conspicuous
|  | attribute |  |  | visual |  | Visual
|  | attribute | FireHydrant.conspicuousSeaCategory | Conspicuous Sea Category | - | 0..1 | Domain members:
|  | attribute |  |  | notConspicuous |  | Not Conspicuous
|  | attribute |  |  | visual |  | Visual
|  | attribute | FireHydrant.facilityOperationalStatus | Facility Operational Status | - | 0..1 | Domain members:
|  | attribute |  |  | nonOperational |  | Non-operational
|  | attribute |  |  | operational |  | Operational
|  | attribute |  |  | partiallyOperational |  | Partially Operational
|  | attribute |  |  | planned |  | Planned
|  | attribute |  |  | temporarilyNonOperational |  | Temporarily Non-operational
|  | attribute | FireHydrant.heightAboveSurfaceLevel | Height Above Surface Level | + | 0..1 | Unit: metre |  |  | [constraint #1] The Height Above Surface Level attribute value of the fire hydrant must include a well-formed and numerically valid interval.
|  | attribute |  |  | + |  |  |  |  | [constraint #2] The Height Above Surface Level attribute interval value of the fire hydrant is restricted to fall in the range of 0 to 30000, inclusive.
|  | attribute | FireHydrant.heightAboveSurfaceLevel.accuracy | Height Above Surface Level : Height Accuracy | + | 0..1 | Unit: metre
|  | attribute | FireHydrant.highestElevation | Highest Elevation | + | 0..* | Unit: metre | {ordered, unique} |  | [constraint #1] The Highest Elevation attribute value list of the fire hydrant contains elevation values that are restricted to fall in the range of -400 to 30000, inclusive.
|  | attribute | FireHydrant.highestElevation.accuracy | Highest Elevation : Absolute Vertical Accuracy | + | 0..* | Unit: metre | {ordered, unique}
|  | attribute | FireHydrant.highestElevation.vertDatum | Highest Elevation : Vertical Datum | + | 0..* |  | {ordered, unique}
|  | attribute | FireHydrant.length | Length | + | 0..1 | Unit: metre |  |  | [constraint #1] The Length attribute value of the fire hydrant must be a well-formed and numerically valid interval.
|  | attribute | FireHydrant.navigationLandmark | Navigation Landmark | - | 0..1 | Domain members:
|  | attribute |  |  | FALSE |  | False
|  | attribute |  |  | TRUE |  | True
|  | attribute | FireHydrant.physicalCondition | Physical Condition | - | 0..1 | Domain members:
|  | attribute |  |  | construction |  | Construction
|  | attribute |  |  | damaged |  | Damaged
|  | attribute |  |  | destroyed |  | Destroyed
|  | attribute |  |  | dismantled |  | Dismantled
|  | attribute |  |  | intact |  | Intact
|  | attribute |  |  | unmaintained |  | Unmaintained
|  | attribute | FireHydrant.width | Width | + | 0..1 | Unit: metre |  |  | [constraint #1] The Width attribute value of the fire hydrant must be a well-formed and numerically valid interval.
|  | soc | FireHydrant.waterResourceInfo | Fire Hydrant-associated Water Resources | WaterResourceInfo | 0..1 | Water Resource Information |  |  | [constraint] The Water Use of a fire hydrant (from its associated [WaterResourceInfo]) is always Municipal.
|  | subclassOf | FireHydrant.subclassOf | Subclass-of | FeatureEntity |  | Feature Entity {Abstract}
FiringRange | Firing Range | * |  |  | + |  |  |  | «featureType» | [constraint #1] The identification information of a firing range (inherited from [FeatureEntity]) shall not include a Vertical Obstruction Identifier.
|  | geometry | FiringRange.geometry | Geometry | PointGeometryInfo | 1..* | Point Geometry Information |  |  | [constraint] The associated geometry(ies) are either point(s) representing the centre of, and/or surface(s) representing the extent of, this firing range.
|  | geometry |  |  | SurfaceGeometryInfo |  | Surface Geometry Information
|  | attribute | FiringRange.angleOfOrientation | Angle of Orientation | + | 0..1 | Unit: arcDegree |  |  | [constraint #1] The Angle of Orientation attribute value of the firing range is restricted to fall in the range of 0 to 360, inclusive.
|  | attribute | FiringRange.area | Area | + | 0..1 | Unit: squareMetre
|  | attribute | FiringRange.containedInStructure | Contained within Structure | - | 0..1 | Domain members:
|  | attribute |  |  | FALSE |  | False
|  | attribute |  |  | TRUE |  | True
|  | attribute | FiringRange.controllingAuthority | Controlling Authority | - | 0..1 | Domain members:
|  | attribute |  |  | civilian |  | Civilian
|  | attribute |  |  | jointMilitaryCivilian |  | Joint Military and Civilian
|  | attribute |  |  | military |  | Military
|  | attribute |  |  | private |  | Private
|  | attribute |  |  | public |  | Public
|  | attribute | FiringRange.diamFunctionClass | DIAM Functional Classification | + | 0..1 |  |  |  | [constraint #1] The length of the DIAM Functional Classification attribute value of the firing range is 5 characters.
|  | attribute | FiringRange.facilityOperationalStatus | Facility Operational Status | - | 0..1 | Domain members:
|  | attribute |  |  | intermittent |  | Intermittent
|  | attribute |  |  | nonOperational |  | Non-operational
|  | attribute |  |  | operational |  | Operational
|  | attribute |  |  | partiallyOperational |  | Partially Operational
|  | attribute |  |  | planned |  | Planned
|  | attribute |  |  | temporarilyNonOperational |  | Temporarily Non-operational
|  | attribute | FiringRange.featureFunction | Feature Function | - | 0..* | Collection members: | {ordered, unique}
|  | attribute |  |  | defenceActivities |  | Defence Activities
|  | attribute |  |  | lawEnforcement |  | Law Enforcement
|  | attribute |  |  | recreation |  | Recreation
|  | attribute | FiringRange.heightAboveSurfaceLevel | Height Above Surface Level | + | 0..1 | Unit: metre |  |  | [constraint #1] The Height Above Surface Level attribute value of the firing range must include a well-formed and numerically valid interval.
|  | attribute |  |  | + |  |  |  |  | [constraint #2] The Height Above Surface Level attribute interval value of the firing range is restricted to fall in the range of 0 to 30000, inclusive.
|  | attribute | FiringRange.heightAboveSurfaceLevel.accuracy | Height Above Surface Level : Height Accuracy | + | 0..1 | Unit: metre
|  | attribute | FiringRange.highestElevation | Highest Elevation | + | 0..* | Unit: metre | {ordered, unique} |  | [constraint #1] The Highest Elevation attribute value list of the firing range contains elevation values that are restricted to fall in the range of -400 to 30000, inclusive.
|  | attribute | FiringRange.highestElevation.accuracy | Highest Elevation : Absolute Vertical Accuracy | + | 0..* | Unit: metre | {ordered, unique}
|  | attribute | FiringRange.highestElevation.vertDatum | Highest Elevation : Vertical Datum | + | 0..* |  | {ordered, unique}
|  | attribute | FiringRange.hydrographicBaseHeight | Hydrographic Base Height | + | 0..1 | Unit: metre |  |  | [constraint #1] The Hydrographic Base Height attribute value of the firing range is restricted to fall in the range of -400 to 30000, inclusive.
|  | attribute | FiringRange.hydrographicBaseHeight.referenceDatum | Hydrographic Base Height : Reference Datum | - | 0..1 | Domain members:
|  | attribute |  |  | highestHighWater |  | Highest High Water
|  | attribute |  |  | indianSpringHighWater |  | Indian Spring High Water
|  | attribute |  |  | meanHigherHighWater |  | Mean Higher High Water
|  | attribute |  |  | meanHigherHighWaterSprings |  | Mean Higher High Water Springs
|  | attribute |  |  | meanHighWater |  | Mean High Water
|  | attribute |  |  | meanHighWaterSprings |  | Mean High Water Springs
|  | attribute |  |  | meanSeaLevel |  | Mean Sea Level
|  | attribute | FiringRange.hydrographicBaseHeight.referenceDatumName | Hydrographic Base Height : Reference Datum Name | + | 0..1
|  | attribute | FiringRange.length | Length | + | 0..1 | Unit: metre |  |  | [constraint #1] The Length attribute value of the firing range must be a well-formed and numerically valid interval.
|  | attribute | FiringRange.locationRefToShoreline | Location Referenced to Shoreline | - | 0..1 | Domain members:
|  | attribute |  |  | atShoreline |  | At Shoreline
|  | attribute |  |  | inland |  | Inland
|  | attribute |  |  | offshore |  | Offshore
|  | attribute | FiringRange.militaryServiceBranch | Military Service Branch | - | 0..1 | Domain members:
|  | attribute |  |  | airForce |  | Air Force
|  | attribute |  |  | airNationalGuard |  | Air National Guard
|  | attribute |  |  | army |  | Army
|  | attribute |  |  | armyNationalGuard |  | Army National Guard
|  | attribute |  |  | coastguard |  | Coastguard
|  | attribute |  |  | joint |  | Joint
|  | attribute |  |  | marines |  | Marines
|  | attribute |  |  | navy |  | Navy
|  | attribute | FiringRange.monitored | Monitored | - | 0..1 | Domain members:
|  | attribute |  |  | FALSE |  | False
|  | attribute |  |  | TRUE |  | True
|  | attribute | FiringRange.permanent | Permanent | - | 0..1 | Domain members:
|  | attribute |  |  | FALSE |  | False
|  | attribute |  |  | TRUE |  | True
|  | attribute | FiringRange.physicalCondition | Physical Condition | - | 0..1 | Domain members:
|  | attribute |  |  | construction |  | Construction
|  | attribute |  |  | damaged |  | Damaged
|  | attribute |  |  | destroyed |  | Destroyed
|  | attribute |  |  | dismantled |  | Dismantled
|  | attribute |  |  | intact |  | Intact
|  | attribute |  |  | unmaintained |  | Unmaintained
|  | attribute | FiringRange.relativeLevel | Relative Level | - | 0..1 | Domain members:
|  | attribute |  |  | depressed |  | Depressed
|  | attribute |  |  | level |  | Level
|  | attribute |  |  | raised |  | Raised
|  | attribute | FiringRange.specifiedComplianceType | Specified Compliance Type | - | 0..1 | Domain members:
|  | attribute |  |  | mandatory |  | Mandatory
|  | attribute |  |  | notMandatory |  | Not Mandatory
|  | attribute |  |  | notRecommended |  | Not Recommended
|  | attribute |  |  | recommended |  | Recommended
|  | attribute |  |  | reserved |  | Reserved
|  | attribute | FiringRange.structMatType | Structural Material Type | - | 0..* | Collection members: | {ordered, unique}
|  | attribute |  |  | boulders |  | Boulders
|  | attribute |  |  | brick |  | Brick
|  | attribute |  |  | concrete |  | Concrete
|  | attribute |  |  | masonry |  | Masonry
|  | attribute |  |  | prestressedConcrete |  | Prestressed Concrete
|  | attribute |  |  | reinforcedConcrete |  | Reinforced Concrete
|  | attribute |  |  | rock |  | Rock
|  | attribute |  |  | soil |  | Soil
|  | attribute |  |  | wood |  | Wood
|  | attribute | FiringRange.weaponsRangeType | Weapons Range Type | - | 0..* | Collection members: | {ordered, unique}
|  | attribute |  |  | demolitionArea |  | Demolition Area
|  | attribute |  |  | fieldArtillery |  | Field Artillery
|  | attribute |  |  | grenade |  | Grenade
|  | attribute |  |  | impactArea |  | Impact Area
|  | attribute |  |  | smallArms |  | Small Arms
|  | attribute |  |  | tank |  | Tank
|  | attribute | FiringRange.width | Width | + | 0..1 | Unit: metre |  |  | [constraint #1] The Width attribute value of the firing range must be a well-formed and numerically valid interval.
|  | soc | FiringRange.verticalPositioningInfo | Firing Range-associated Vertical Positioning Information | HydroVertPositioningInfo | 0..1 | Hydrographic Vertical Positioning Information
|  | subclassOf | FiringRange.subclassOf | Subclass-of | FeatureEntity |  | Feature Entity {Abstract}
FishFarmFacility | Fish Farm Facility | * |  |  | + |  |  |  | «featureType» | [constraint #1] The Aeronautical Obstacle Light Present attribute of a fish farm facility (inherited from [Facility]) is disallowed.
|  | * | [7 empty] | [constraint #2] The Facility Operational Status of a fish farm facility (inherited from [Facility]) is one of: Non-operational; Operational; Partially Operational; Planned; or Temporarily Non-operational.
|  | * | [7 empty] | [constraint #3] The Feature Function of a fish farm facility (inherited from [Facility]) is (without repetition) zero or more of: Aquaculture; Recreation; and Seafood Processing.
|  | * | [7 empty] | [constraint #4] The Helipad Present attribute of a fish farm facility (inherited from [Facility]) is disallowed.
|  | * | [7 empty] | [constraint #5] The Historic Significance attribute of a fish farm facility (inherited from [Facility]) is disallowed.
|  | * | [7 empty] | [constraint #6] The Located Underground attribute of a fish farm facility (inherited from [Facility]) is disallowed.
|  | * | [7 empty] | [constraint #7] A fish farm facility never has associated Manufacturing Information (which is otherwise inherited from [Facility]) as it specifically has a Product.
|  | * | [7 empty] | [constraint #8] The Predominant Vegetation Height attribute of a fish farm facility (inherited from [Facility]) is disallowed.
|  | * | [7 empty] | [constraint #9] The Radar Significance attribute of a fish farm facility (inherited from [Facility]) is disallowed.
|  | * | [7 empty] | [constraint #10] A fish farm facility never has associated Religious Information (which is otherwise inherited from [Facility]).
|  | * | [7 empty] | [constraint #11] The Roof Cover attribute of a fish farm facility (inherited from [Facility]) is disallowed.
|  | * | [7 empty] | [constraint #12] The Structure Density attribute of a fish farm facility (inherited from [Facility]) is disallowed.
|  | * | [7 empty] | [constraint #13] The identification information of a fish farm facility (inherited from [FeatureEntity]) shall not include a Vertical Obstruction Identifier.
|  | geometry | FishFarmFacility.geometry | Geometry | PointGeometryInfo | 1..* | Point Geometry Information |  |  | [constraint] The associated geometry(ies) are either point(s) representing the centre of, and/or surface(s) representing the extent of, this fish farm facility (or collection of fish farm facilities).
|  | geometry |  |  | SurfaceGeometryInfo |  | Surface Geometry Information
|  | attribute | FishFarmFacility.aquacultureFacilityType | Aquaculture Facility Type | - | 0..1 | Domain members:
|  | attribute |  |  | fishFarm |  | Fish Farm
|  | attribute |  |  | fishHatchery |  | Fish Hatchery
|  | attribute |  |  | freshwaterPrawnFarm |  | Freshwater Prawn Farm
|  | attribute | FishFarmFacility.marineFarmEncloseMethod | Marine Farm Enclosure Method | - | 0..1 | Domain members:
|  | attribute |  |  | fencing |  | Fencing
|  | attribute |  |  | fishingStakes |  | Fishing Stakes
|  | attribute |  |  | nets |  | Nets
|  | attribute | FishFarmFacility.product | Product | - | 0..* | Collection members: | {ordered, unique}
|  | attribute |  |  | bivalveMollusc |  | Bivalve Mollusc
|  | attribute |  |  | crustacean |  | Crustacean
|  | attribute |  |  | cultivatedShellfish |  | Cultivated Shellfish
|  | attribute |  |  | fish |  | Fish
|  | attribute |  |  | mussels |  | Mussels
|  | attribute |  |  | oysters |  | Oysters
|  | attribute | FishFarmFacility.volume | Volume | + | 0..1 | Unit: cubicMetre |  |  | [constraint #1] The Volume attribute value of the fish farm facility must be a well-formed and numerically valid interval.
|  | subclassOf | FishFarmFacility.subclassOf | Subclass-of | Facility |  | Facility
FishHaven | Fish Haven | * |  |  | + |  |  |  | «featureType» | [constraint #1] The identification information of a fish haven (inherited from [FeatureEntity]) shall not include a Basic Encyclopedia (BE) Number.
|  | * | [7 empty] | [constraint #2] The identification information of a fish haven (inherited from [FeatureEntity]) shall not include a Vertical Obstruction Identifier.
|  | geometry | FishHaven.geometry | Geometry | CurveGeometryInfo | 1..* | Curve Geometry Information |  |  | [constraint] The associated geometry(ies) are either point(s) representing the centre of, or curve(s) representing the centre-line of, and/or surface(s) representing the extent of, this fish haven.
|  | geometry |  |  | PointGeometryInfo |  | Point Geometry Information
|  | geometry |  |  | SurfaceGeometryInfo |  | Surface Geometry Information
|  | attribute | FishHaven.area | Area | + | 0..1 | Unit: squareMetre
|  | attribute | FishHaven.length | Length | + | 0..1 | Unit: metre |  |  | [constraint #1] The Length attribute value of the fish haven must be a well-formed and numerically valid interval.
|  | attribute | FishHaven.nonSubContactReportAgType | Non-submarine Contact Reporting Agency Type | - | 0..1 | Domain members: |  |  | [note] Use in conjunction with association role Non-submarine Contact-reporting Country.
|  | attribute |  |  | chart |  | Chart
|  | attribute |  |  | chartRecords |  | Chart Records
|  | attribute |  |  | coastGuardRecords |  | Coast Guard Records
|  | attribute |  |  | hydroAdmiraltyOffice |  | Hydrographic/Admiralty Office
|  | attribute |  |  | madReport |  | MAD Report
|  | attribute |  |  | minesweeper |  | Minesweeper
|  | attribute |  |  | northSeaFishingCharts |  | North Sea Fishing Charts
|  | attribute |  |  | noticeToMariners |  | Notice to Mariners
|  | attribute |  |  | photographReport |  | Photograph Report
|  | attribute |  |  | positionAccurateFieldCheck |  | Position Accurate Field Check
|  | attribute |  |  | salvageReport |  | Salvage Report
|  | attribute |  |  | sonarReport |  | Sonar Report
|  | attribute |  |  | survey |  | Survey
|  | attribute |  |  | usCoastGeodOceanServReport |  | US Coast & Geodetic Survey/National Ocean Service Report
|  | attribute |  |  | uSNavalHeadCommandsReport |  | US Naval Headquarters/Commands Report
|  | attribute |  |  | wreckList |  | Wreck List
|  | attribute | FishHaven.structMatType | Structural Material Type | - | 0..* | Collection members: | {ordered, unique}
|  | attribute |  |  | concrete |  | Concrete
|  | attribute |  |  | metal |  | Metal
|  | attribute |  |  | rock |  | Rock
|  | attribute | FishHaven.submarineLikeObject | Submarine-like Object | - | 0..1 | Domain members:
|  | attribute |  |  | FALSE |  | False
|  | attribute |  |  | TRUE |  | True
|  | attribute | FishHaven.width | Width | + | 0..1 | Unit: metre |  |  | [constraint #1] The Width attribute value of the fish haven must be a well-formed and numerically valid interval.
|  | soc | FishHaven.verticalPositioningInfo | Fish Haven-associated Vertical Positioning Information | HydroVertPositioningInfo | 0..1 | Hydrographic Vertical Positioning Information
|  | soc | FishHaven.nscReportingCountry | Non-submarine Contact-reporting Country | GeopoliticalEntity | 0..1 | Geopolitical Entity |  |  | Use in conjunction with attribute Non-submarine Contact Reporting Agency Type.
|  | subclassOf | FishHaven.subclassOf | Subclass-of | FeatureEntity |  | Feature Entity {Abstract}
FishLadder | Fish Ladder | * |  |  | + |  |  |  | «featureType» | [constraint #1] The identification information of a fish ladder (inherited from [FeatureEntity]) shall not include a Basic Encyclopedia (BE) Number.
|  | * | [7 empty] | [constraint #2] The identification information of a fish ladder (inherited from [FeatureEntity]) shall not include a Vertical Obstruction Identifier.
|  | geometry | FishLadder.geometry | Geometry | CurveGeometryInfo | 1..* | Curve Geometry Information |  |  | [constraint] The associated geometry(ies) are either curve(s) representing the centre-line of, and/or surface(s) representing the extent of, this fish ladder.
|  | geometry |  |  | SurfaceGeometryInfo |  | Surface Geometry Information
|  | attribute | FishLadder.area | Area | + | 0..1 | Unit: squareMetre
|  | attribute | FishLadder.facilityOperationalStatus | Facility Operational Status | - | 0..1 | Domain members:
|  | attribute |  |  | nonOperational |  | Non-operational
|  | attribute |  |  | operational |  | Operational
|  | attribute |  |  | partiallyOperational |  | Partially Operational
|  | attribute |  |  | planned |  | Planned
|  | attribute |  |  | temporarilyNonOperational |  | Temporarily Non-operational
|  | attribute | FishLadder.length | Length | + | 0..1 | Unit: metre |  |  | [constraint #1] The Length attribute value of the fish ladder must be a well-formed and numerically valid interval.
|  | attribute | FishLadder.physicalCondition | Physical Condition | - | 0..1 | Domain members:
|  | attribute |  |  | construction |  | Construction
|  | attribute |  |  | damaged |  | Damaged
|  | attribute |  |  | destroyed |  | Destroyed
|  | attribute |  |  | dismantled |  | Dismantled
|  | attribute |  |  | intact |  | Intact
|  | attribute |  |  | unmaintained |  | Unmaintained
|  | attribute | FishLadder.width | Width | + | 0..1 | Unit: metre |  |  | [constraint #1] The Width attribute value of the fish ladder must be a well-formed and numerically valid interval.
|  | subclassOf | FishLadder.subclassOf | Subclass-of | FeatureEntity |  | Feature Entity {Abstract}
FishTrapArea | Fish Trap Area | * |  |  | + |  |  |  | «featureType» | [constraint #1] The identification information of a fish trap area (inherited from [FeatureEntity]) shall not include a Basic Encyclopedia (BE) Number.
|  | * | [7 empty] | [constraint #2] The identification information of a fish trap area (inherited from [FeatureEntity]) shall not include a Vertical Obstruction Identifier.
|  | geometry | FishTrapArea.geometry | Geometry | PointGeometryInfo | 1..* | Point Geometry Information |  |  | [constraint] The associated geometry(ies) are either point(s) representing the centre of, and/or surface(s) representing the extent of, this fish trap area.
|  | geometry |  |  | SurfaceGeometryInfo |  | Surface Geometry Information
|  | attribute | FishTrapArea.area | Area | + | 0..1 | Unit: squareMetre
|  | attribute | FishTrapArea.controllingAuthority | Controlling Authority | - | 0..1 | Domain members:
|  | attribute |  |  | private |  | Private
|  | attribute |  |  | public |  | Public
|  | attribute | FishTrapArea.facilityOperationalStatus | Facility Operational Status | - | 0..1 | Domain members:
|  | attribute |  |  | intermittent |  | Intermittent
|  | attribute |  |  | nonOperational |  | Non-operational
|  | attribute |  |  | operational |  | Operational
|  | attribute |  |  | temporarilyNonOperational |  | Temporarily Non-operational
|  | attribute | FishTrapArea.length | Length | + | 0..1 | Unit: metre |  |  | [constraint #1] The Length attribute value of the fish trap area must be a well-formed and numerically valid interval.
|  | attribute | FishTrapArea.maritimeNavigationMarked | Maritime Navigation Marked | - | 0..1 | Domain members:
|  | attribute |  |  | FALSE |  | False
|  | attribute |  |  | TRUE |  | True
|  | attribute | FishTrapArea.monitored | Monitored | - | 0..1 | Domain members:
|  | attribute |  |  | FALSE |  | False
|  | attribute |  |  | TRUE |  | True
|  | attribute | FishTrapArea.permanent | Permanent | - | 0..1 | Domain members:
|  | attribute |  |  | FALSE |  | False
|  | attribute |  |  | TRUE |  | True
|  | attribute | FishTrapArea.specifiedComplianceType | Specified Compliance Type | - | 0..1 | Domain members:
|  | attribute |  |  | mandatory |  | Mandatory
|  | attribute |  |  | notMandatory |  | Not Mandatory
|  | attribute |  |  | notRecommended |  | Not Recommended
|  | attribute |  |  | recommended |  | Recommended
|  | attribute |  |  | reserved |  | Reserved
|  | attribute | FishTrapArea.width | Width | + | 0..1 | Unit: metre |  |  | [constraint #1] The Width attribute value of the fish trap area must be a well-formed and numerically valid interval.
|  | soc | FishTrapArea.verticalPositioningInfo | Fish Trap Area-associated Vertical Positioning Information | HydroVertPositioningInfo | 0..1 | Hydrographic Vertical Positioning Information
|  | subclassOf | FishTrapArea.subclassOf | Subclass-of | FeatureEntity |  | Feature Entity {Abstract}
FishWeir | Fish Weir | * |  |  | + |  |  |  | «featureType» | [constraint #1] The identification information of a fish weir (inherited from [FeatureEntity]) shall not include a Basic Encyclopedia (BE) Number.
|  | * | [7 empty] | [constraint #2] The identification information of a fish weir (inherited from [FeatureEntity]) shall not include a Vertical Obstruction Identifier.
|  | geometry | FishWeir.geometry | Geometry | PointGeometryInfo | 1..* | Point Geometry Information |  |  | [constraint] The associated geometry(ies) are either point(s) representing the centre of, and/or surface(s) representing the extent of, this fish weir.
|  | geometry |  |  | SurfaceGeometryInfo |  | Surface Geometry Information
|  | attribute | FishWeir.controllingAuthority | Controlling Authority | - | 0..1 | Domain members:
|  | attribute |  |  | private |  | Private
|  | attribute |  |  | public |  | Public
|  | attribute | FishWeir.facilityOperationalStatus | Facility Operational Status | - | 0..1 | Domain members:
|  | attribute |  |  | intermittent |  | Intermittent
|  | attribute |  |  | nonOperational |  | Non-operational
|  | attribute |  |  | operational |  | Operational
|  | attribute |  |  | partiallyOperational |  | Partially Operational
|  | attribute |  |  | planned |  | Planned
|  | attribute |  |  | temporarilyNonOperational |  | Temporarily Non-operational
|  | attribute | FishWeir.floodlit | Floodlit | - | 0..1 | Domain members:
|  | attribute |  |  | FALSE |  | False
|  | attribute |  |  | TRUE |  | True
|  | attribute | FishWeir.length | Length | + | 0..1 | Unit: metre |  |  | [constraint #1] The Length attribute value of the fish weir must be a well-formed and numerically valid interval.
|  | attribute | FishWeir.monitored | Monitored | - | 0..1 | Domain members:
|  | attribute |  |  | FALSE |  | False
|  | attribute |  |  | TRUE |  | True
|  | attribute | FishWeir.periodRestrictMonth | Periodic Restriction Month Interval | + | 0..1 |  |  |  | [constraint #1] The length of the Periodic Restriction Month Interval attribute value of the fish weir is 5 characters.
|  | attribute | FishWeir.permanent | Permanent | - | 0..1 | Domain members:
|  | attribute |  |  | FALSE |  | False
|  | attribute |  |  | TRUE |  | True
|  | attribute | FishWeir.physicalCondition | Physical Condition | - | 0..1 | Domain members:
|  | attribute |  |  | construction |  | Construction
|  | attribute |  |  | damaged |  | Damaged
|  | attribute |  |  | destroyed |  | Destroyed
|  | attribute |  |  | dismantled |  | Dismantled
|  | attribute |  |  | intact |  | Intact
|  | attribute |  |  | unmaintained |  | Unmaintained
|  | attribute | FishWeir.specifiedComplianceType | Specified Compliance Type | - | 0..1 | Domain members:
|  | attribute |  |  | notRecommended |  | Not Recommended
|  | attribute |  |  | recommended |  | Recommended
|  | attribute |  |  | reserved |  | Reserved
|  | attribute | FishWeir.thickness | Thickness | + | 0..1 | Unit: metre |  |  | [constraint #1] The Thickness attribute value of the fish weir must be a well-formed and numerically valid interval.
|  | attribute | FishWeir.width | Width | + | 0..1 | Unit: metre |  |  | [constraint #1] The Width attribute value of the fish weir must be a well-formed and numerically valid interval.
|  | subclassOf | FishWeir.subclassOf | Subclass-of | FeatureEntity |  | Feature Entity {Abstract}
FisherySpeciesDistribution | Fishery Species Distribution | * |  |  | + |  |  |  | «featureType» | [constraint #1] The identification information of a fishery species distribution (inherited from [FeatureEntity]) shall not include a Basic Encyclopedia (BE) Number.
|  | * | [7 empty] | [constraint #2] The identification information of a fishery species distribution (inherited from [FeatureEntity]) shall not include a Vertical Obstruction Identifier.
|  | geometry | FisherySpeciesDistribution.geometry | Geometry | SurfaceGeometryInfo | 1..* | Surface Geometry Information |  |  | [constraint] The associated geometry(ies) are surface(s) representing the extent of this fishery species distribution.
|  | attribute | FisherySpeciesDistribution.area | Area | + | 0..1 | Unit: squareMetre
|  | attribute | FisherySpeciesDistribution.fishingGearType | Fishing Gear Type | - | 0..* | Collection members: | {ordered, unique}
|  | attribute |  |  | beachSeine |  | Beach Seine
|  | attribute |  |  | boatDredge |  | Boat Dredge
|  | attribute |  |  | boatSeine |  | Boat Seine
|  | attribute |  |  | bottomTrawl |  | Bottom Trawl
|  | attribute |  |  | crabGillnet |  | Crab Gillnet
|  | attribute |  |  | danishSeine |  | Danish Seine
|  | attribute |  |  | dredge |  | Dredge
|  | attribute |  |  | dutchBeamTrawl |  | Dutch Beam Trawl
|  | attribute |  |  | fishAggregatingDevice |  | Fish Aggregating Device (FAD)
|  | attribute |  |  | fixedBagNet |  | Fixed Bag Net
|  | attribute |  |  | floatingGillnet |  | Floating Gillnet
|  | attribute |  |  | floatingLongline |  | Floating Longline
|  | attribute |  |  | foldingTrap |  | Folding Trap
|  | attribute |  |  | fykeNet |  | Fyke Net
|  | attribute |  |  | handDredge |  | Hand Dredge
|  | attribute |  |  | hook |  | Hook
|  | attribute |  |  | jigging |  | Jigging
|  | attribute |  |  | lamparaNet |  | Lampara Net
|  | attribute |  |  | lampgear |  | Lamp Gear
|  | attribute |  |  | liftNet |  | Lift Net
|  | attribute |  |  | lightedTrawl |  | Lighted Trawl
|  | attribute |  |  | lineGear |  | Line Gear
|  | attribute |  |  | longline |  | Longline
|  | attribute |  |  | mechanizedDredge |  | Mechanized Dredge
|  | attribute |  |  | midwaterTrawl |  | Midwater Trawl
|  | attribute |  |  | net |  | Net
|  | attribute |  |  | pot |  | Pot
|  | attribute |  |  | pushNet |  | Push Net
|  | attribute |  |  | seineNet |  | Seine Net
|  | attribute |  |  | setNet |  | Set Net
|  | attribute |  |  | spear |  | Spear
|  | attribute |  |  | sportFishingGear |  | Sport Fishing Gear
|  | attribute |  |  | stakeNet |  | Stake Net
|  | attribute |  |  | sternTrawl |  | Stern Trawl
|  | attribute |  |  | surroundingNet |  | Surrounding Net
|  | attribute |  |  | trammelNet |  | Trammel Net
|  | attribute |  |  | trolliingLine |  | Trolling Line
|  | attribute | FisherySpeciesDistribution.length | Length | + | 0..1 | Unit: metre |  |  | [constraint #1] The Length attribute value of the fishery species distribution must be a well-formed and numerically valid interval.
|  | attribute | FisherySpeciesDistribution.marineBiogeography | Marine Biogeography | - | 0..1 | Domain members:
|  | attribute |  |  | feeding |  | Feeding
|  | attribute |  |  | general |  | General
|  | attribute |  |  | spawning |  | Spawning
|  | attribute |  |  | wintering |  | Wintering
|  | attribute | FisherySpeciesDistribution.marineHabitatDepth | Marine Habitat Depth | + | 0..1 | Unit: metre |  |  | [constraint #1] The Marine Habitat Depth attribute value of the fishery species distribution is restricted to be non-negative.
|  | attribute | FisherySpeciesDistribution.marineSpecies | Marine Species | - | 0..1 | Domain members:
|  | attribute |  |  | alaskaPollock |  | Alaska Pollock
|  | attribute |  |  | albacore |  | Albacore
|  | attribute |  |  | almacoJack |  | Almaco Jack
|  | attribute |  |  | americanPlaice |  | American Plaice
|  | attribute |  |  | angler |  | Angler
|  | attribute |  |  | atlanticBluefinTuna |  | Atlantic Bluefin Tuna
|  | attribute |  |  | atlanticCod |  | Atlantic Cod
|  | attribute |  |  | atlanticHerring |  | Atlantic Herring
|  | attribute |  |  | atlanticHorseMackerel |  | Atlantic Horse Mackerel
|  | attribute |  |  | atlanticMackerel |  | Atlantic Mackerel
|  | attribute |  |  | atlanticPomfret |  | Atlantic Pomfret
|  | attribute |  |  | atlanticSaury |  | Atlantic Saury
|  | attribute |  |  | atlanticWolffish |  | Atlantic Wolffish
|  | attribute |  |  | baliSardinella |  | Bali Sardinella
|  | attribute |  |  | beakedRedfish |  | Beaked Redfish
|  | attribute |  |  | bigeyeScad |  | Bigeye Scad
|  | attribute |  |  | bigeyeTuna |  | Bigeye Tuna
|  | attribute |  |  | blackBelliedAngler |  | Black Bellied Angler
|  | attribute |  |  | blackMarlin |  | Black Marlin
|  | attribute |  |  | blackSkipjackTuna |  | Black Skipjack Tuna
|  | attribute |  |  | blackStreakedMonocleBream |  | Black-streaked Monocle Bream
|  | attribute |  |  | blueJackMackerel |  | Blue Jack Mackerel
|  | attribute |  |  | blueMarlin |  | Blue Marlin
|  | attribute |  |  | blueShark |  | Blue Shark
|  | attribute |  |  | bluespotMullet |  | Bluespot Mullet
|  | attribute |  |  | blueWhitingPoutassou |  | Blue Whiting - Poutassou
|  | attribute |  |  | bombayDuck |  | Bombay Duck
|  | attribute |  |  | bulletTuna |  | Bullet Tuna
|  | attribute |  |  | capelin |  | Capelin
|  | attribute |  |  | chilhuilSeacatfish |  | Chilhuil Seacatfish
|  | attribute |  |  | chocolateHind |  | Chocolate Hind
|  | attribute |  |  | chubMackerel |  | Chub Mackerel
|  | attribute |  |  | clarkesBrotula |  | Clarke's Brotula
|  | attribute |  |  | commonDab |  | Common Dab
|  | attribute |  |  | commonDolphinfish |  | Common Dolphinfish
|  | attribute |  |  | commonShrimp |  | Common Shrimp
|  | attribute |  |  | commonSole |  | Common Sole
|  | attribute |  |  | cuttlefish |  | Cuttlefish
|  | attribute |  |  | daggertoothPikeConger |  | Daggertooth Pike Conger
|  | attribute |  |  | dogteethWeakfish |  | Dogteeth Weakfish
|  | attribute |  |  | dogtoothTuna |  | Dogtooth Tuna
|  | attribute |  |  | edibleCrab |  | Edible Crab
|  | attribute |  |  | europeanAnchovy |  | European Anchovy
|  | attribute |  |  | europeanConger |  | European Conger
|  | attribute |  |  | europeanFlounder |  | European Flounder
|  | attribute |  |  | europeanHake |  | European Hake
|  | attribute |  |  | europeanPilchard |  | European Pilchard
|  | attribute |  |  | europeanPlaice |  | European Plaice
|  | attribute |  |  | europeanSprat |  | European Sprat
|  | attribute |  |  | flatheadGreyMullet |  | Flathead Grey Mullet
|  | attribute |  |  | frigateTuna |  | Frigate Tuna
|  | attribute |  |  | garfish |  | Garfish
|  | attribute |  |  | giantTrevally |  | Giant Trevally
|  | attribute |  |  | goldenRedfish |  | Golden Redfish
|  | attribute |  |  | goldenThreadfinBream |  | Golden Threadfin Bream
|  | attribute |  |  | goldstripeSardinella |  | Goldstripe Sardinella
|  | attribute |  |  | greasyGrouper |  | Greasy Grouper
|  | attribute |  |  | greaterArgentine |  | Greater Argentine
|  | attribute |  |  | greaterLizardfish |  | Greater Lizardfish
|  | attribute |  |  | greenJack |  | Green Jack
|  | attribute |  |  | greenlandHalibut |  | Greenland Halibut
|  | attribute |  |  | gulfConeyRoosterHind |  | Gulf Coney/Rooster Hind
|  | attribute |  |  | haddock |  | Haddock
|  | attribute |  |  | haffaraSeabream |  | Haffara Seabream
|  | attribute |  |  | indianHalibut |  | Indian Halibut
|  | attribute |  |  | indianMackerel |  | Indian Mackerel
|  | attribute |  |  | indianOilSardine |  | Indian Oil Sardine
|  | attribute |  |  | indianScad |  | Indian Scad
|  | attribute |  |  | indoPacificSailfish |  | Indo-Pacific Sailfish
|  | attribute |  |  | japaneseAnchovy |  | Japanese Anchovy
|  | attribute |  |  | japaneseBobtailSquid |  | Japanese Bobtail Squid
|  | attribute |  |  | japaneseFlyingSquid |  | Japanese Flying Squid
|  | attribute |  |  | japaneseJackMackerel |  | Japanese Jack Mackerel
|  | attribute |  |  | japanesePilchard |  | Japanese Pilchard
|  | attribute |  |  | japaneseSardinella |  | Japanese Sardinella
|  | attribute |  |  | japaneseScad |  | Japanese Scad
|  | attribute |  |  | japaneseSpanishMackerel |  | Japanese Spanish Mackerel
|  | attribute |  |  | japaneseThreadfinBream |  | Japanese Threadfin Bream
|  | attribute |  |  | javelinGrunter |  | Javelin Grunter
|  | attribute |  |  | kawakawa |  | Kawakawa
|  | attribute |  |  | kingSoldierBream |  | King Soldier Bream
|  | attribute |  |  | largeheadHairtail |  | Largehead Hairtail
|  | attribute |  |  | lemonSole |  | Lemon Sole
|  | attribute |  |  | lesserSandeelSandlance |  | Lesser Sandeel/Sandlance
|  | attribute |  |  | ling |  | Ling
|  | attribute |  |  | longtailTuna |  | Longtail Tuna
|  | attribute |  |  | malabarBloodSnapper |  | Malabar Blood Snapper
|  | attribute |  |  | megrim |  | Megrim
|  | attribute |  |  | mexicanBarracuda |  | Mexican Barracuda
|  | attribute |  |  | mexicanBarredSnapper |  | Mexican Barred Snapper
|  | attribute |  |  | narrowBarredSpanishMackerel |  | Narrow Barred Spanish Mackerel
|  | attribute |  |  | northernPrawn |  | Northern Prawn
|  | attribute |  |  | norwayLobster |  | Norway Lobster
|  | attribute |  |  | oilfish |  | Oilfish
|  | attribute |  |  | okhotskAtkaMackerel |  | Okhotsk Atka Mackerel
|  | attribute |  |  | orangeRoughy |  | Orange Roughy
|  | attribute |  |  | orangeSpottedGrouper |  | Orange-Spotted Grouper
|  | attribute |  |  | pacificAnchoveta |  | Pacific Anchoveta
|  | attribute |  |  | pacificCod |  | Pacific Cod
|  | attribute |  |  | pacificCrevalleJack |  | Pacific Crevalle Jack
|  | attribute |  |  | pacificHerring |  | Pacific Herring
|  | attribute |  |  | pacificRedSnapper |  | Pacific Red Snapper
|  | attribute |  |  | pacificSandlance |  | Pacific Sandeel/Sandlance
|  | attribute |  |  | pacificSaury |  | Pacific Saury
|  | attribute |  |  | pacificSierra |  | Pacific Sierra
|  | attribute |  |  | pacificTripletail |  | Pacific Tripletail
|  | attribute |  |  | pinkEarEmperor |  | Pink Ear Emperor
|  | attribute |  |  | polarCod |  | Polar Cod
|  | attribute |  |  | redEyeRoundHerring |  | Red-Eye Round Herring
|  | attribute |  |  | redKingCrab |  | Red King Crab
|  | attribute |  |  | redSeacatfish |  | Red Seacatfish
|  | attribute |  |  | roundnoseGrenadier |  | Roundnose Grenadier
|  | attribute |  |  | saffronCod |  | Saffron Cod
|  | attribute |  |  | saithe |  | Saithe
|  | attribute |  |  | shortfinMako |  | Shortfin Mako
|  | attribute |  |  | shortMackerel |  | Short Mackerel
|  | attribute |  |  | silkyShark |  | Silky Shark
|  | attribute |  |  | silverPomfret |  | Silver Pomfret
|  | attribute |  |  | skipjackTuna |  | Skipjack Tuna
|  | attribute |  |  | slenderRainbowSardine |  | Slender Rainbow Sardine
|  | attribute |  |  | smallSandeelSandlance |  | Small Sandeel/Sandlance
|  | attribute |  |  | smallSpottedCatshark |  | Small Spotted Catshark
|  | attribute |  |  | snubnoseEmperor |  | Snubnose Emperor
|  | attribute |  |  | spottailShark |  | Spottail Shark
|  | attribute |  |  | spottedRoseSnapper |  | Spotted Rose Snapper
|  | attribute |  |  | stripedMarlin |  | Striped Marlin
|  | attribute |  |  | swordfish |  | Swordfish
|  | attribute |  |  | talangQueenfish |  | Talang Queenfish
|  | attribute |  |  | thresher |  | Thresher
|  | attribute |  |  | tigertoothCroaker |  | Tigertooth Croaker
|  | attribute |  |  | torpedoScad |  | Torpedo Scad
|  | attribute |  |  | tubGurnard |  | Tub Gurnard
|  | attribute |  |  | turbot |  | Turbot
|  | attribute |  |  | tusk |  | Tusk
|  | attribute |  |  | twobarSeabream |  | Twobar Seabream
|  | attribute |  |  | whiteTrevally |  | White Trevally
|  | attribute |  |  | whiting |  | Whiting
|  | attribute |  |  | witchFlounder |  | Witch Flounder
|  | attribute |  |  | yellowCroaker |  | Yellow Croaker
|  | attribute |  |  | yellowfinTuna |  | Yellowfin Tuna
|  | attribute |  |  | yellowSnapper |  | Yellow Snapper
|  | attribute |  |  | yellowStripedFlounder |  | Yellow Striped Flounder
|  | attribute |  |  | yellowstripedScad |  | Yellowstriped Scad
|  | attribute | FisherySpeciesDistribution.marineSpeciesHabitat | Marine Species Habitat | - | 0..1 | Domain members:
|  | attribute |  |  | demersal |  | Demersal
|  | attribute |  |  | pelagic |  | Pelagic
|  | attribute | FisherySpeciesDistribution.periodicMonthInterval | Periodic Month Interval | + | 0..1 |  |  |  | [constraint #1] The length of the Periodic Month Interval attribute value of the fishery species distribution is 5 characters.
|  | attribute | FisherySpeciesDistribution.season | Season | - | 0..1 | Domain members:
|  | attribute |  |  | autumn |  | Autumn
|  | attribute |  |  | dry |  | Dry
|  | attribute |  |  | monsoonal |  | Monsoonal
|  | attribute |  |  | nonSeasonal |  | Non-seasonal
|  | attribute |  |  | rainy |  | Rainy
|  | attribute |  |  | spring |  | Spring
|  | attribute |  |  | summer |  | Summer
|  | attribute |  |  | winter |  | Winter
|  | attribute | FisherySpeciesDistribution.width | Width | + | 0..1 | Unit: metre |  |  | [constraint #1] The Width attribute value of the fishery species distribution must be a well-formed and numerically valid interval.
|  | subclassOf | FisherySpeciesDistribution.subclassOf | Subclass-of | FeatureEntity |  | Feature Entity {Abstract}
FishingStakes | Fishing Stakes | * |  |  | + |  |  |  | «featureType» | [constraint #1] The identification information of a fishing stakes (inherited from [FeatureEntity]) shall not include a Basic Encyclopedia (BE) Number.
|  | * | [7 empty] | [constraint #2] The identification information of a fishing stakes (inherited from [FeatureEntity]) shall not include a Vertical Obstruction Identifier.
|  | geometry | FishingStakes.geometry | Geometry | CurveGeometryInfo | 1..* | Curve Geometry Information |  |  | [constraint] The associated geometry(ies) are either curve(s) representing the centre-line of, and/or surface(s) representing the extent of, this fishing stakes.
|  | geometry |  |  | SurfaceGeometryInfo |  | Surface Geometry Information
|  | attribute | FishingStakes.area | Area | + | 0..1 | Unit: squareMetre
|  | attribute | FishingStakes.facilityOperationalStatus | Facility Operational Status | - | 0..1 | Domain members:
|  | attribute |  |  | nonOperational |  | Non-operational
|  | attribute |  |  | operational |  | Operational
|  | attribute |  |  | partiallyOperational |  | Partially Operational
|  | attribute |  |  | planned |  | Planned
|  | attribute |  |  | temporarilyNonOperational |  | Temporarily Non-operational
|  | attribute | FishingStakes.heightAboveSurfaceLevel | Height Above Surface Level | + | 0..1 | Unit: metre |  |  | [constraint #1] The Height Above Surface Level attribute value of the fishing stakes must include a well-formed and numerically valid interval.
|  | attribute |  |  | + |  |  |  |  | [constraint #2] The Height Above Surface Level attribute interval value of the fishing stakes is restricted to fall in the range of 0 to 30000, inclusive.
|  | attribute | FishingStakes.heightAboveSurfaceLevel.accuracy | Height Above Surface Level : Height Accuracy | + | 0..1 | Unit: metre
|  | attribute | FishingStakes.hydrographicBaseHeight | Hydrographic Base Height | + | 0..1 | Unit: metre |  |  | [constraint #1] The Hydrographic Base Height attribute value of the fishing stakes is restricted to fall in the range of -400 to 30000, inclusive.
|  | attribute | FishingStakes.hydrographicBaseHeight.referenceDatum | Hydrographic Base Height : Reference Datum | - | 0..1 | Domain members:
|  | attribute |  |  | highestHighWater |  | Highest High Water
|  | attribute |  |  | indianSpringHighWater |  | Indian Spring High Water
|  | attribute |  |  | meanHigherHighWater |  | Mean Higher High Water
|  | attribute |  |  | meanHigherHighWaterSprings |  | Mean Higher High Water Springs
|  | attribute |  |  | meanHighWater |  | Mean High Water
|  | attribute |  |  | meanHighWaterSprings |  | Mean High Water Springs
|  | attribute |  |  | meanSeaLevel |  | Mean Sea Level
|  | attribute | FishingStakes.hydrographicBaseHeight.referenceDatumName | Hydrographic Base Height : Reference Datum Name | + | 0..1
|  | attribute | FishingStakes.length | Length | + | 0..1 | Unit: metre |  |  | [constraint #1] The Length attribute value of the fishing stakes must be a well-formed and numerically valid interval.
|  | attribute | FishingStakes.permanent | Permanent | - | 0..1 | Domain members:
|  | attribute |  |  | FALSE |  | False
|  | attribute |  |  | TRUE |  | True
|  | attribute | FishingStakes.physicalCondition | Physical Condition | - | 0..1 | Domain members:
|  | attribute |  |  | construction |  | Construction
|  | attribute |  |  | damaged |  | Damaged
|  | attribute |  |  | destroyed |  | Destroyed
|  | attribute |  |  | dismantled |  | Dismantled
|  | attribute |  |  | intact |  | Intact
|  | attribute |  |  | unmaintained |  | Unmaintained
|  | attribute | FishingStakes.structMatType | Structural Material Type | - | 0..* | Collection members: | {ordered, unique}
|  | attribute |  |  | metal |  | Metal
|  | attribute |  |  | plastic |  | Plastic
|  | attribute |  |  | wood |  | Wood
|  | attribute | FishingStakes.waterLevelEffect | Water Level Effect | - | 0..1 | Domain members:
|  | attribute |  |  | alwaysSubmerged |  | Always Submerged
|  | attribute |  |  | awashAtChartDatum |  | Awash at Chart Datum
|  | attribute |  |  | coversAndUncovers |  | Covers and Uncovers
|  | attribute | FishingStakes.width | Width | + | 0..1 | Unit: metre |  |  | [constraint #1] The Width attribute value of the fishing stakes must be a well-formed and numerically valid interval.
|  | soc | FishingStakes.verticalPositioningInfo | Fishing Stakes-associated Vertical Positioning Information | HydroVertPositioningInfo | 0..1 | Hydrographic Vertical Positioning Information
|  | subclassOf | FishingStakes.subclassOf | Subclass-of | FeatureEntity |  | Feature Entity {Abstract}
FishingVesselActivityRegion | Fishing Vessel Activity Region | * |  |  | + |  |  |  | «featureType» | [constraint #1] The identification information of a fishing vessel activity region (inherited from [FeatureEntity]) shall not include a Basic Encyclopedia (BE) Number.
|  | * | [7 empty] | [constraint #2] The identification information of a fishing vessel activity region (inherited from [FeatureEntity]) shall not include a Vertical Obstruction Identifier.
|  | geometry | FishingVesselActivityRegion.geometry | Geometry | SurfaceGeometryInfo | 1..* | Surface Geometry Information |  |  | [constraint] The associated geometry(ies) are surface(s) representing the extent of this fishing vessel activity region.
|  | attribute | FishingVesselActivityRegion.area | Area | + | 0..1 | Unit: squareMetre
|  | attribute | FishingVesselActivityRegion.fishingActivityLevel | Fishing Activity Level | - | 0..1 | Domain members:
|  | attribute |  |  | lightModerateActivity |  | Light to Moderate Activity
|  | attribute |  |  | moderateHeavyActivity |  | Moderate to Heavy Activity
|  | attribute |  |  | veryLightActivity |  | Very Light Activity
|  | attribute | FishingVesselActivityRegion.length | Length | + | 0..1 | Unit: metre |  |  | [constraint #1] The Length attribute value of the fishing vessel activity region must be a well-formed and numerically valid interval.
|  | attribute | FishingVesselActivityRegion.periodicMonthInterval | Periodic Month Interval | + | 0..1 |  |  |  | [constraint #1] The length of the Periodic Month Interval attribute value of the fishing vessel activity region is 5 characters.
|  | attribute | FishingVesselActivityRegion.season | Season | - | 0..1 | Domain members:
|  | attribute |  |  | autumn |  | Autumn
|  | attribute |  |  | dry |  | Dry
|  | attribute |  |  | monsoonal |  | Monsoonal
|  | attribute |  |  | nonSeasonal |  | Non-seasonal
|  | attribute |  |  | rainy |  | Rainy
|  | attribute |  |  | spring |  | Spring
|  | attribute |  |  | summer |  | Summer
|  | attribute |  |  | winter |  | Winter
|  | attribute | FishingVesselActivityRegion.width | Width | + | 0..1 | Unit: metre |  |  | [constraint #1] The Width attribute value of the fishing vessel activity region must be a well-formed and numerically valid interval.
|  | subclassOf | FishingVesselActivityRegion.subclassOf | Subclass-of | FeatureEntity |  | Feature Entity {Abstract}
Flagpole | Flagpole | * |  |  | + |  |  |  | «featureType» | [constraint #1] The identification information of a flagpole (inherited from [FeatureEntity]) shall not include a Basic Encyclopedia (BE) Number.
|  | geometry | Flagpole.geometry | Geometry | PointGeometryInfo | 1..* | Point Geometry Information |  |  | [constraint] The associated geometry(ies) are point(s) representing the centre of this flagpole (or collection of flagpoles).
|  | attribute | Flagpole.aeroObstacleLightPresent | Aeronautical Obstacle Light Present | - | 0..1 | Domain members:
|  | attribute |  |  | FALSE |  | False
|  | attribute |  |  | TRUE |  | True
|  | attribute | Flagpole.collection | Collection | - | 0..1 | Domain members:
|  | attribute |  |  | FALSE |  | False
|  | attribute |  |  | TRUE |  | True
|  | attribute | Flagpole.conspicuousAirCategory | Conspicuous Air Category | - | 0..1 | Domain members:
|  | attribute |  |  | notConspicuous |  | Not Conspicuous
|  | attribute |  |  | radar |  | Radar
|  | attribute |  |  | visual |  | Visual
|  | attribute |  |  | visualRadar |  | Visual and Radar
|  | attribute | Flagpole.conspicuousGroundCategory | Conspicuous Ground Category | - | 0..1 | Domain members:
|  | attribute |  |  | notConspicuous |  | Not Conspicuous
|  | attribute |  |  | visual |  | Visual
|  | attribute | Flagpole.conspicuousSeaCategory | Conspicuous Sea Category | - | 0..1 | Domain members:
|  | attribute |  |  | notConspicuous |  | Not Conspicuous
|  | attribute |  |  | radar |  | Radar
|  | attribute |  |  | visual |  | Visual
|  | attribute |  |  | visualRadar |  | Visual and Radar
|  | attribute | Flagpole.crossSectionalShape | Cross-sectional Shape | - | 0..1 | Domain members:
|  | attribute |  |  | circular |  | Circular
|  | attribute |  |  | irregular |  | Irregular
|  | attribute |  |  | square |  | Square
|  | attribute |  |  | triangular |  | Triangular
|  | attribute | Flagpole.featureCount | Feature Count | + | 0..1 | Unit: unitless |  |  | [constraint #1] The Feature Count attribute value of the flagpole is restricted to fall in the range of 1 to 999, inclusive.
|  | attribute | Flagpole.floodlit | Floodlit | - | 0..1 | Domain members:
|  | attribute |  |  | FALSE |  | False
|  | attribute |  |  | TRUE |  | True
|  | attribute | Flagpole.heightAboveSurfaceLevel | Height Above Surface Level | + | 0..1 | Unit: metre |  |  | [constraint #1] The Height Above Surface Level attribute value of the flagpole must include a well-formed and numerically valid interval.
|  | attribute |  |  | + |  |  |  |  | [constraint #2] The Height Above Surface Level attribute interval value of the flagpole is restricted to fall in the range of 0 to 30000, inclusive.
|  | attribute | Flagpole.heightAboveSurfaceLevel.accuracy | Height Above Surface Level : Height Accuracy | + | 0..1 | Unit: metre
|  | attribute | Flagpole.heightOfObject | Height of Object | + | 0..1 | Unit: metre |  |  | [constraint #1] The Height of Object attribute value of the flagpole must be a well-formed and numerically valid interval.
|  | attribute | Flagpole.highestElevation | Highest Elevation | + | 0..* | Unit: metre | {ordered, unique} |  | [constraint #1] The Highest Elevation attribute value list of the flagpole contains elevation values that are restricted to fall in the range of -400 to 30000, inclusive.
|  | attribute | Flagpole.highestElevation.accuracy | Highest Elevation : Absolute Vertical Accuracy | + | 0..* | Unit: metre | {ordered, unique}
|  | attribute | Flagpole.highestElevation.vertDatum | Highest Elevation : Vertical Datum | + | 0..* |  | {ordered, unique}
|  | attribute | Flagpole.length | Length | + | 0..1 | Unit: metre |  |  | [constraint #1] The Length attribute value of the flagpole must be a well-formed and numerically valid interval.
|  | attribute | Flagpole.navigationLandmark | Navigation Landmark | - | 0..1 | Domain members:
|  | attribute |  |  | FALSE |  | False
|  | attribute |  |  | TRUE |  | True
|  | attribute | Flagpole.physicalCondition | Physical Condition | - | 0..1 | Domain members:
|  | attribute |  |  | construction |  | Construction
|  | attribute |  |  | damaged |  | Damaged
|  | attribute |  |  | destroyed |  | Destroyed
|  | attribute |  |  | dismantled |  | Dismantled
|  | attribute |  |  | intact |  | Intact
|  | attribute |  |  | unmaintained |  | Unmaintained
|  | attribute | Flagpole.predominantFeatureHeight | Predominant Feature Height | + | 0..1 | Unit: metre |  |  | [constraint #1] The Predominant Feature Height attribute value of the flagpole must be a well-formed and numerically valid interval.
|  | attribute | Flagpole.pylonMaterial | Pylon Material | - | 0..1 | Domain members:
|  | attribute |  |  | aluminum |  | Aluminum
|  | attribute |  |  | concrete |  | Concrete
|  | attribute |  |  | fibreglass |  | Fibreglass
|  | attribute |  |  | iron |  | Iron
|  | attribute |  |  | masonry |  | Masonry
|  | attribute |  |  | metal |  | Metal
|  | attribute |  |  | steel |  | Steel
|  | attribute |  |  | wood |  | Wood
|  | attribute | Flagpole.radarSignificance | Radar Significance | - | 0..1 | Domain members:
|  | attribute |  |  | composition |  | Composition
|  | attribute |  |  | earthen |  | Earthen
|  | attribute |  |  | masonry |  | Masonry
|  | attribute |  |  | metal |  | Metal
|  | attribute |  |  | partMetal |  | Part Metal
|  | attribute | Flagpole.width | Width | + | 0..1 | Unit: metre |  |  | [constraint #1] The Width attribute value of the flagpole must be a well-formed and numerically valid interval.
|  | soc | Flagpole.collectedSet | Flagpole Collection | Flagpole | 0..1 | Flagpole | Aggregation
|  | soc | Flagpole.member | Flagpole Collection Member | Flagpole | 0..* | Flagpole | {unordered, unique} |  | If attribute 'Collection' exists then its value must be TRUE.
|  | subclassOf | Flagpole.subclassOf | Subclass-of | FeatureEntity |  | Feature Entity {Abstract}
FlarePipe | Flare Pipe | * |  |  | + |  |  |  | «featureType» | [constraint #1] The Cross-sectional Shape of a flare pipe (inherited from [NonBuildingStructure]) is one of: irregular; rectangular; circular; or square.
|  | * | [7 empty] | [constraint #2] The Feature Function is never applicable to a flare pipe; the function (inherited from [NonBuildingStructure]) is fixed by the nature of the non-building structure.
|  | * | [7 empty] | [constraint #3] A flare pipe never has associated Manufacturing Information (which is otherwise inherited from [NonBuildingStructure]).
|  | * | [7 empty] | [constraint #4] The Vertical Construction Material of a flare pipe (inherited from [NonBuildingStructure]) is (without repetition) zero or more of: Concrete; Masonry; Metal; and Steel.
|  | * | [7 empty] | [constraint #5] A flarepipe never has associated Water Resource Information (which is otherwise inherited from [NonBuildingStructure]).
|  | geometry | FlarePipe.geometry | Geometry | PointGeometryInfo | 1..* | Point Geometry Information |  |  | [constraint] The associated geometry(ies) are point(s) representing the centre of this flare pipe (or collection of flare pipes).
|  | attribute | FlarePipe.guyed | Guyed | - | 0..1 | Domain members:
|  | attribute |  |  | FALSE |  | False
|  | attribute |  |  | TRUE |  | True
|  | attribute | FlarePipe.locationRefToShoreline | Location Referenced to Shoreline | - | 0..1 | Domain members:
|  | attribute |  |  | atShoreline |  | At Shoreline
|  | attribute |  |  | inland |  | Inland
|  | attribute |  |  | offshore |  | Offshore
|  | attribute | FlarePipe.supported | Supported | - | 0..1 | Domain members:
|  | attribute |  |  | FALSE |  | False
|  | attribute |  |  | TRUE |  | True
|  | soc | FlarePipe.hydrocarbonProdFacility | Flare Pipe-containing Hydrocarbon Products Facility | HydrocarbonProdFacility | 0..1 | Hydrocarbon Products Facility | Composition
|  | soc | FlarePipe.offshoreConstruction | Flare Pipe-supporting Offshore Construction | OffshoreConstruction | 0..1 | Offshore Construction
|  | subclassOf | FlarePipe.subclassOf | Subclass-of | NonBuildingStructure |  | Non-building Structure
FloatingBarrier | Floating Barrier | * |  |  | + |  |  |  | «featureType» | [constraint #1] The identification information of a floating barrier (inherited from [FeatureEntity]) shall not include a Basic Encyclopedia (BE) Number.
|  | * | [7 empty] | [constraint #2] The identification information of a floating barrier (inherited from [FeatureEntity]) shall not include a Vertical Obstruction Identifier.
|  | geometry | FloatingBarrier.geometry | Geometry | CurveGeometryInfo | 1..* | Curve Geometry Information |  |  | [constraint] The associated geometry(ies) are curve(s) representing the centre-line of this floating barrier.
|  | attribute | FloatingBarrier.controllingAuthority | Controlling Authority | - | 0..1 | Domain members:
|  | attribute |  |  | private |  | Private
|  | attribute |  |  | public |  | Public
|  | attribute | FloatingBarrier.facilityOperationalStatus | Facility Operational Status | - | 0..1 | Domain members:
|  | attribute |  |  | nonOperational |  | Non-operational
|  | attribute |  |  | operational |  | Operational
|  | attribute |  |  | partiallyOperational |  | Partially Operational
|  | attribute |  |  | planned |  | Planned
|  | attribute |  |  | temporarilyNonOperational |  | Temporarily Non-operational
|  | attribute | FloatingBarrier.floatingBarrierType | Floating Barrier Type | - | 0..1 | Domain members:
|  | attribute |  |  | containment |  | Containment
|  | attribute |  |  | dredge |  | Dredge
|  | attribute |  |  | log |  | Log
|  | attribute |  |  | protection |  | Protection
|  | attribute | FloatingBarrier.length | Length | + | 0..1 | Unit: metre |  |  | [constraint #1] The Length attribute value of the floating barrier must be a well-formed and numerically valid interval.
|  | attribute | FloatingBarrier.permanent | Permanent | - | 0..1 | Domain members:
|  | attribute |  |  | FALSE |  | False
|  | attribute |  |  | TRUE |  | True
|  | attribute | FloatingBarrier.physicalCondition | Physical Condition | - | 0..1 | Domain members:
|  | attribute |  |  | construction |  | Construction
|  | attribute |  |  | damaged |  | Damaged
|  | attribute |  |  | destroyed |  | Destroyed
|  | attribute |  |  | dismantled |  | Dismantled
|  | attribute |  |  | intact |  | Intact
|  | attribute |  |  | unmaintained |  | Unmaintained
|  | attribute | FloatingBarrier.structMatType | Structural Material Type | - | 0..* | Collection members: | {ordered, unique}
|  | attribute |  |  | metal |  | Metal
|  | attribute |  |  | plastic |  | Plastic
|  | attribute |  |  | wood |  | Wood
|  | attribute | FloatingBarrier.thickness | Thickness | + | 0..1 | Unit: metre |  |  | [constraint #1] The Thickness attribute value of the floating barrier must be a well-formed and numerically valid interval.
|  | subclassOf | FloatingBarrier.subclassOf | Subclass-of | FeatureEntity |  | Feature Entity {Abstract}
FloatingDryDock | Floating Dry Dock | * |  |  | + |  |  |  | «featureType» | [constraint #1] The identification information of a floating dry dock (inherited from [FeatureEntity]) shall not include a Vertical Obstruction Identifier.
|  | geometry | FloatingDryDock.geometry | Geometry | PointGeometryInfo | 1..* | Point Geometry Information |  |  | [constraint] The associated geometry(ies) are either point(s) representing the centre of, and/or surface(s) representing the extent of, this floating dry dock.
|  | geometry |  |  | SurfaceGeometryInfo |  | Surface Geometry Information
|  | attribute | FloatingDryDock.angleOfOrientation | Angle of Orientation | + | 0..1 | Unit: arcDegree |  |  | [constraint #1] The Angle of Orientation attribute value of the floating dry dock is restricted to fall in the range of 0 to 360, inclusive.
|  | attribute | FloatingDryDock.area | Area | + | 0..1 | Unit: squareMetre
|  | attribute | FloatingDryDock.conspicuousAirCategory | Conspicuous Air Category | - | 0..1 | Domain members:
|  | attribute |  |  | notConspicuous |  | Not Conspicuous
|  | attribute |  |  | radar |  | Radar
|  | attribute |  |  | visual |  | Visual
|  | attribute |  |  | visualRadar |  | Visual and Radar
|  | attribute | FloatingDryDock.conspicuousGroundCategory | Conspicuous Ground Category | - | 0..1 | Domain members:
|  | attribute |  |  | notConspicuous |  | Not Conspicuous
|  | attribute |  |  | visual |  | Visual
|  | attribute | FloatingDryDock.conspicuousSeaCategory | Conspicuous Sea Category | - | 0..1 | Domain members:
|  | attribute |  |  | notConspicuous |  | Not Conspicuous
|  | attribute |  |  | radar |  | Radar
|  | attribute |  |  | visual |  | Visual
|  | attribute |  |  | visualRadar |  | Visual and Radar
|  | attribute | FloatingDryDock.controllingAuthority | Controlling Authority | - | 0..1 | Domain members:
|  | attribute |  |  | civilian |  | Civilian
|  | attribute |  |  | jointMilitaryCivilian |  | Joint Military and Civilian
|  | attribute |  |  | military |  | Military
|  | attribute |  |  | private |  | Private
|  | attribute |  |  | public |  | Public
|  | attribute | FloatingDryDock.coverClosureType | Cover Closure Type | - | 0..1 | Domain members:
|  | attribute |  |  | complete |  | Complete
|  | attribute |  |  | moveable |  | Moveable
|  | attribute |  |  | open |  | Open
|  | attribute |  |  | partial |  | Partial
|  | attribute | FloatingDryDock.deepDepthBelowSurfLevel | Deepest Depth Below Surface Level | + | 0..1 | Unit: metre
|  | attribute | FloatingDryDock.diamFunctionClass | DIAM Functional Classification | + | 0..1 |  |  |  | [constraint #1] The length of the DIAM Functional Classification attribute value of the floating dry dock is 5 characters.
|  | attribute | FloatingDryDock.facilityOperationalStatus | Facility Operational Status | - | 0..1 | Domain members:
|  | attribute |  |  | nonOperational |  | Non-operational
|  | attribute |  |  | operational |  | Operational
|  | attribute |  |  | partiallyOperational |  | Partially Operational
|  | attribute |  |  | planned |  | Planned
|  | attribute |  |  | temporarilyNonOperational |  | Temporarily Non-operational
|  | attribute | FloatingDryDock.floating | Floating | - | 0..1 | Domain members: |  |  | [note] This identifies the current state of the dock, either submerged so that a vessel may enter/depart or raised/floating after the water has been pumped out.
|  | attribute |  |  | FALSE |  | False
|  | attribute |  |  | TRUE |  | True
|  | attribute | FloatingDryDock.floodlit | Floodlit | - | 0..1 | Domain members:
|  | attribute |  |  | FALSE |  | False
|  | attribute |  |  | TRUE |  | True
|  | attribute | FloatingDryDock.heightAboveSurfaceLevel | Height Above Surface Level | + | 0..1 | Unit: metre |  |  | [constraint #1] The Height Above Surface Level attribute value of the floating dry dock must include a well-formed and numerically valid interval.
|  | attribute |  |  | + |  |  |  |  | [constraint #2] The Height Above Surface Level attribute interval value of the floating dry dock is restricted to fall in the range of 0 to 30000, inclusive.
|  | attribute | FloatingDryDock.heightAboveSurfaceLevel.accuracy | Height Above Surface Level : Height Accuracy | + | 0..1 | Unit: metre
|  | attribute | FloatingDryDock.highestElevation | Highest Elevation | + | 0..* | Unit: metre | {ordered, unique} |  | [constraint #1] The Highest Elevation attribute value list of the floating dry dock contains elevation values that are restricted to fall in the range of -400 to 30000, inclusive.
|  | attribute | FloatingDryDock.highestElevation.accuracy | Highest Elevation : Absolute Vertical Accuracy | + | 0..* | Unit: metre | {ordered, unique}
|  | attribute | FloatingDryDock.highestElevation.vertDatum | Highest Elevation : Vertical Datum | + | 0..* |  | {ordered, unique}
|  | attribute | FloatingDryDock.length | Length | + | 0..1 | Unit: metre |  |  | [constraint #1] The Length attribute value of the floating dry dock must be a well-formed and numerically valid interval.
|  | attribute | FloatingDryDock.maximumDesignWaterDepth | Maximum Design Water Depth | + | 0..1 | Unit: metre
|  | attribute | FloatingDryDock.navigationLandmark | Navigation Landmark | - | 0..1 | Domain members:
|  | attribute |  |  | FALSE |  | False
|  | attribute |  |  | TRUE |  | True
|  | attribute | FloatingDryDock.permanent | Permanent | - | 0..1 | Domain members:
|  | attribute |  |  | FALSE |  | False
|  | attribute |  |  | TRUE |  | True
|  | attribute | FloatingDryDock.physicalCondition | Physical Condition | - | 0..1 | Domain members:
|  | attribute |  |  | construction |  | Construction
|  | attribute |  |  | damaged |  | Damaged
|  | attribute |  |  | destroyed |  | Destroyed
|  | attribute |  |  | dismantled |  | Dismantled
|  | attribute |  |  | intact |  | Intact
|  | attribute |  |  | unmaintained |  | Unmaintained
|  | attribute | FloatingDryDock.specifiedComplianceType | Specified Compliance Type | - | 0..1 | Domain members:
|  | attribute |  |  | mandatory |  | Mandatory
|  | attribute |  |  | notMandatory |  | Not Mandatory
|  | attribute |  |  | notRecommended |  | Not Recommended
|  | attribute |  |  | recommended |  | Recommended
|  | attribute |  |  | reserved |  | Reserved
|  | attribute | FloatingDryDock.structMatType | Structural Material Type | - | 0..* | Collection members: | {ordered, unique} |  | [constraint #1] The Structural Material Type attribute value list of the floating dry dock contains at most two values.
|  | attribute |  |  | steel |  | Steel
|  | attribute |  |  | wood |  | Wood
|  | attribute | FloatingDryDock.width | Width | + | 0..1 | Unit: metre |  |  | [constraint #1] The Width attribute value of the floating dry dock must be a well-formed and numerically valid interval.
|  | subclassOf | FloatingDryDock.subclassOf | Subclass-of | FeatureEntity |  | Feature Entity {Abstract}
FloodControlStructure | Flood Control Structure | * |  |  | + |  |  |  | «featureType» | [constraint #1] The identification information of a flood control structure (inherited from [FeatureEntity]) shall not include a Vertical Obstruction Identifier.
|  | geometry | FloodControlStructure.geometry | Geometry | CurveGeometryInfo | 1..* | Curve Geometry Information |  |  | [constraint] The associated geometry(ies) are either point(s) representing the centre of, or curve(s) representing the centre-line of, and/or surface(s) representing the extent of, this flood control structure.
|  | geometry |  |  | PointGeometryInfo |  | Point Geometry Information
|  | geometry |  |  | SurfaceGeometryInfo |  | Surface Geometry Information
|  | attribute | FloodControlStructure.angleOfOrientation | Angle of Orientation | + | 0..1 | Unit: arcDegree |  |  | [constraint #1] The Angle of Orientation attribute value of the flood control structure is restricted to fall in the range of 0 to 360, inclusive.
|  | attribute | FloodControlStructure.area | Area | + | 0..1 | Unit: squareMetre
|  | attribute | FloodControlStructure.conspicuousAirCategory | Conspicuous Air Category | - | 0..1 | Domain members:
|  | attribute |  |  | notConspicuous |  | Not Conspicuous
|  | attribute |  |  | radar |  | Radar
|  | attribute |  |  | visual |  | Visual
|  | attribute |  |  | visualRadar |  | Visual and Radar
|  | attribute | FloodControlStructure.conspicuousGroundCategory | Conspicuous Ground Category | - | 0..1 | Domain members:
|  | attribute |  |  | notConspicuous |  | Not Conspicuous
|  | attribute |  |  | visual |  | Visual
|  | attribute | FloodControlStructure.conspicuousSeaCategory | Conspicuous Sea Category | - | 0..1 | Domain members:
|  | attribute |  |  | notConspicuous |  | Not Conspicuous
|  | attribute |  |  | radar |  | Radar
|  | attribute |  |  | visual |  | Visual
|  | attribute |  |  | visualRadar |  | Visual and Radar
|  | attribute | FloodControlStructure.diamFunctionClass | DIAM Functional Classification | + | 0..1 |  |  |  | [constraint #1] The length of the DIAM Functional Classification attribute value of the flood control structure is 5 characters.
|  | attribute | FloodControlStructure.directivity | Directivity | - | 0..1 | Domain members:
|  | attribute |  |  | bidirectional |  | Bidirectional
|  | attribute |  |  | leftUnidirectional |  | Left Unidirectional
|  | attribute |  |  | omnidirectional |  | Omnidirectional
|  | attribute |  |  | rightUnidirectional |  | Right Unidirectional
|  | attribute |  |  | unidirectional |  | Unidirectional
|  | attribute | FloodControlStructure.facilityOperationalStatus | Facility Operational Status | - | 0..1 | Domain members:
|  | attribute |  |  | nonOperational |  | Non-operational
|  | attribute |  |  | operational |  | Operational
|  | attribute |  |  | partiallyOperational |  | Partially Operational
|  | attribute |  |  | planned |  | Planned
|  | attribute |  |  | temporarilyNonOperational |  | Temporarily Non-operational
|  | attribute | FloodControlStructure.floodControlStructureType | Flood Control Structure Type | - | 0..1 | Domain members:
|  | attribute |  |  | dykeGate |  | Dyke Gate
|  | attribute |  |  | emergencyGate |  | Emergency Gate
|  | attribute |  |  | fixedBarrage |  | Fixed Barrage
|  | attribute |  |  | floodGate |  | Flood Gate
|  | attribute |  |  | movableBarrage |  | Movable Barrage
|  | attribute | FloodControlStructure.heightAboveSurfaceLevel | Height Above Surface Level | + | 0..1 | Unit: metre |  |  | [constraint #1] The Height Above Surface Level attribute value of the flood control structure must include a well-formed and numerically valid interval.
|  | attribute |  |  | + |  |  |  |  | [constraint #2] The Height Above Surface Level attribute interval value of the flood control structure is restricted to fall in the range of 0 to 30000, inclusive.
|  | attribute | FloodControlStructure.heightAboveSurfaceLevel.accuracy | Height Above Surface Level : Height Accuracy | + | 0..1 | Unit: metre
|  | attribute | FloodControlStructure.highestElevation | Highest Elevation | + | 0..* | Unit: metre | {ordered, unique} |  | [constraint #1] The Highest Elevation attribute value list of the flood control structure contains elevation values that are restricted to fall in the range of -400 to 30000, inclusive.
|  | attribute | FloodControlStructure.highestElevation.accuracy | Highest Elevation : Absolute Vertical Accuracy | + | 0..* | Unit: metre | {ordered, unique}
|  | attribute | FloodControlStructure.highestElevation.vertDatum | Highest Elevation : Vertical Datum | + | 0..* |  | {ordered, unique}
|  | attribute | FloodControlStructure.hydrographicBaseHeight | Hydrographic Base Height | + | 0..1 | Unit: metre |  |  | [constraint #1] The Hydrographic Base Height attribute value of the flood control structure is restricted to fall in the range of -400 to 30000, inclusive.
|  | attribute | FloodControlStructure.hydrographicBaseHeight.referenceDatum | Hydrographic Base Height : Reference Datum | - | 0..1 | Domain members:
|  | attribute |  |  | highestHighWater |  | Highest High Water
|  | attribute |  |  | indianSpringHighWater |  | Indian Spring High Water
|  | attribute |  |  | meanHigherHighWater |  | Mean Higher High Water
|  | attribute |  |  | meanHigherHighWaterSprings |  | Mean Higher High Water Springs
|  | attribute |  |  | meanHighWater |  | Mean High Water
|  | attribute |  |  | meanHighWaterSprings |  | Mean High Water Springs
|  | attribute |  |  | meanSeaLevel |  | Mean Sea Level
|  | attribute | FloodControlStructure.hydrographicBaseHeight.referenceDatumName | Hydrographic Base Height : Reference Datum Name | + | 0..1
|  | attribute | FloodControlStructure.hydrographicDepth | Hydrographic Depth | + | 0..1 | Unit: metre
|  | attribute | FloodControlStructure.inlandWaterObstruction | Inland Water Obstruction | - | 0..1 | Domain members:
|  | attribute |  |  | FALSE |  | False
|  | attribute |  |  | TRUE |  | True
|  | attribute | FloodControlStructure.length | Length | + | 0..1 | Unit: metre |  |  | [constraint #1] The Length attribute value of the flood control structure must be a well-formed and numerically valid interval.
|  | attribute | FloodControlStructure.physicalCondition | Physical Condition | - | 0..1 | Domain members:
|  | attribute |  |  | construction |  | Construction
|  | attribute |  |  | damaged |  | Damaged
|  | attribute |  |  | destroyed |  | Destroyed
|  | attribute |  |  | dismantled |  | Dismantled
|  | attribute |  |  | intact |  | Intact
|  | attribute |  |  | unmaintained |  | Unmaintained
|  | attribute | FloodControlStructure.specifiedComplianceType | Specified Compliance Type | - | 0..1 | Domain members:
|  | attribute |  |  | mandatory |  | Mandatory
|  | attribute |  |  | notMandatory |  | Not Mandatory
|  | attribute |  |  | notRecommended |  | Not Recommended
|  | attribute |  |  | recommended |  | Recommended
|  | attribute |  |  | reserved |  | Reserved
|  | attribute | FloodControlStructure.structMatType | Structural Material Type | - | 0..* | Collection members: | {ordered, unique}
|  | attribute |  |  | brick |  | Brick
|  | attribute |  |  | concrete |  | Concrete
|  | attribute |  |  | gravel |  | Gravel
|  | attribute |  |  | masonry |  | Masonry
|  | attribute |  |  | prestressedConcrete |  | Prestressed Concrete
|  | attribute |  |  | reinforcedConcrete |  | Reinforced Concrete
|  | attribute |  |  | rock |  | Rock
|  | attribute |  |  | soil |  | Soil
|  | attribute |  |  | steel |  | Steel
|  | attribute |  |  | treatedTimber |  | Treated Timber
|  | attribute |  |  | wood |  | Wood
|  | attribute | FloodControlStructure.width | Width | + | 0..1 | Unit: metre |  |  | [constraint #1] The Width attribute value of the flood control structure must be a well-formed and numerically valid interval.
|  | attribute | FloodControlStructure.widthAtTop | Width at Top | + | 0..1 | Unit: metre |  |  | [constraint #1] The Width at Top attribute value of the flood control structure must be a well-formed and numerically valid interval.
|  | subclassOf | FloodControlStructure.subclassOf | Subclass-of | FeatureEntity |  | Feature Entity {Abstract}
FogSignal | Fog Signal | * |  |  | + |  |  |  | «featureType» | [constraint #1] The identification information of a fog signal (inherited from [FeatureEntity]) shall not include a Basic Encyclopedia (BE) Number.
|  | * | [7 empty] | [constraint #2] The identification information of a fog signal (inherited from [FeatureEntity]) shall not include a Vertical Obstruction Identifier.
|  | geometry | FogSignal.geometry | Geometry | PointGeometryInfo | 1..* | Point Geometry Information |  |  | [constraint] The associated geometry(ies) are point(s) representing the centre of this fog signal.
|  | attribute | FogSignal.charactersEmitted | Characters Emitted | + | 0..1 |  |  |  | [constraint #1] The length of the Characters Emitted attribute value of the fog signal does not exceed 80 characters.
|  | attribute | FogSignal.controllingAuthority | Controlling Authority | - | 0..1 | Domain members:
|  | attribute |  |  | private |  | Private
|  | attribute |  |  | public |  | Public
|  | attribute | FogSignal.facilityOperationalStatus | Facility Operational Status | - | 0..1 | Domain members:
|  | attribute |  |  | intermittent |  | Intermittent
|  | attribute |  |  | nonOperational |  | Non-operational
|  | attribute |  |  | operational |  | Operational
|  | attribute |  |  | partiallyOperational |  | Partially Operational
|  | attribute |  |  | planned |  | Planned
|  | attribute |  |  | scheduled |  | Scheduled
|  | attribute |  |  | temporarilyNonOperational |  | Temporarily Non-operational
|  | attribute | FogSignal.fogSignalType | Fog Signal Type | - | 0..1 | Domain members:
|  | attribute |  |  | bell |  | Bell
|  | attribute |  |  | diaphone |  | Diaphone
|  | attribute |  |  | explosive |  | Explosive
|  | attribute |  |  | gong |  | Gong
|  | attribute |  |  | horn |  | Horn
|  | attribute |  |  | nautophone |  | Nautophone
|  | attribute |  |  | none |  | None
|  | attribute |  |  | radio |  | Radio
|  | attribute |  |  | reed |  | Reed
|  | attribute |  |  | siren |  | Siren
|  | attribute |  |  | submarineBell |  | Submarine Bell
|  | attribute |  |  | tyfon |  | Tyfon
|  | attribute |  |  | whistle |  | Whistle
|  | attribute | FogSignal.permanent | Permanent | - | 0..1 | Domain members:
|  | attribute |  |  | FALSE |  | False
|  | attribute |  |  | TRUE |  | True
|  | attribute | FogSignal.physicalCondition | Physical Condition | - | 0..1 | Domain members:
|  | attribute |  |  | construction |  | Construction
|  | attribute |  |  | damaged |  | Damaged
|  | attribute |  |  | destroyed |  | Destroyed
|  | attribute |  |  | dismantled |  | Dismantled
|  | attribute |  |  | intact |  | Intact
|  | attribute |  |  | unmaintained |  | Unmaintained
|  | soc | FogSignal.lighthouse | Fog Signal-associated Lighthouse | Lighthouse | 0..1 | Lighthouse | Composition
|  | soc | FogSignal.maritimeSignalStation | Fog Signal-associated Maritime Signal Station | MaritimeSignalStation | 0..1 | Maritime Signal Station
|  | soc | FogSignal.mountedOnMarNavLgtSupport | Fog Signal-mounted Maritime Navigation Light Support | MaritimeNavLightSupport | 0..1 | Maritime Navigation Light Support | Composition
|  | soc | FogSignal.buoy | Fog Signal-supporting Buoy | Buoy | 0..1 | Buoy | Composition
|  | soc | FogSignal.lightVessel | Fog Signal-supporting Light Vessel | LightVessel | 0..1 | Light Vessel | Composition
|  | soc | FogSignal.navigationBeacon | Fog Signal-supporting Maritime Navigation Beacon | MaritimeNavigationBeacon | 0..1 | Maritime Navigation Beacon | Composition
|  | soc | FogSignal.offshoreConstruction | Fog Signal-supporting Offshore Construction | OffshoreConstruction | 0..1 | Offshore Construction | Composition
|  | subclassOf | FogSignal.subclassOf | Subclass-of | FeatureEntity |  | Feature Entity {Abstract}
Ford | Ford | * |  |  | + |  |  |  | «featureType» | [constraint #1] The identification information of a ford (inherited from [FeatureEntity]) shall not include a Basic Encyclopedia (BE) Number.
|  | * | [7 empty] | [constraint #2] The identification information of a ford (inherited from [FeatureEntity]) shall not include a Vertical Obstruction Identifier.
|  | geometry | Ford.geometry | Geometry | CurveGeometryInfo | 1..* | Curve Geometry Information |  |  | [constraint] The associated geometry(ies) are either point(s) representing the centre of, or curve(s) representing the centre-line of, and/or surface(s) representing the extent of, this ford.
|  | geometry |  |  | PointGeometryInfo |  | Point Geometry Information
|  | geometry |  |  | SurfaceGeometryInfo |  | Surface Geometry Information
|  | attribute | Ford.area | Area | + | 0..1 | Unit: squareMetre
|  | attribute | Ford.bottomMaterialType | Bottom Material Type | - | 0..* | Collection members: | {ordered, unique}
|  | attribute |  |  | bedrock |  | Bedrock
|  | attribute |  |  | claySilt |  | Clay and Silt
|  | attribute |  |  | concrete |  | Concrete
|  | attribute |  |  | gravelCobble |  | Gravel and Cobble
|  | attribute |  |  | paved |  | Paved
|  | attribute |  |  | rocksBoulders |  | Rocks and Boulders
|  | attribute |  |  | sand |  | Sand
|  | attribute |  |  | sandGravel |  | Sand and Gravel
|  | attribute |  |  | sandOverMud |  | Sand over Mud
|  | attribute |  |  | siltySands |  | Silty Sands
|  | attribute |  |  | soil |  | Soil
|  | attribute | Ford.facilityOperationalStatus | Facility Operational Status | - | 0..1 | Domain members:
|  | attribute |  |  | nonOperational |  | Non-operational
|  | attribute |  |  | operational |  | Operational
|  | attribute |  |  | partiallyOperational |  | Partially Operational
|  | attribute |  |  | planned |  | Planned
|  | attribute |  |  | temporarilyNonOperational |  | Temporarily Non-operational
|  | attribute | Ford.length | Length | + | 0..1 | Unit: metre |  |  | [constraint #1] The Length attribute value of the ford must be a well-formed and numerically valid interval.
|  | attribute | Ford.operatingCycle | Operating Cycle | - | 0..1 | Domain members:
|  | attribute |  |  | continuouslyOperating |  | Continuously Operating
|  | attribute |  |  | restricted |  | Restricted
|  | attribute |  |  | summerSeason |  | Summer Season
|  | attribute |  |  | winterSeason |  | Winter Season
|  | attribute | Ford.physicalCondition | Physical Condition | - | 0..1 | Domain members:
|  | attribute |  |  | construction |  | Construction
|  | attribute |  |  | damaged |  | Damaged
|  | attribute |  |  | destroyed |  | Destroyed
|  | attribute |  |  | dismantled |  | Dismantled
|  | attribute |  |  | intact |  | Intact
|  | attribute |  |  | unmaintained |  | Unmaintained
|  | attribute | Ford.predominantAvWaterVel | Predominant Average Water Velocity | + | 0..1 | Unit: metrePerSecond |  |  | [constraint #1] The Predominant Average Water Velocity attribute value of the ford must be a well-formed and numerically valid interval.
|  | attribute | Ford.transportationSystemType | Transportation System Type | - | 0..* | Collection members: | {ordered, unique}
|  | attribute |  |  | caravanRoute |  | Caravan Route
|  | attribute |  |  | drove |  | Drove
|  | attribute |  |  | packRoad |  | Pack-road
|  | attribute |  |  | pedestrian |  | Pedestrian
|  | attribute |  |  | pipelineMaintenance |  | Pipeline Maintenance
|  | attribute |  |  | portage |  | Portage
|  | attribute |  |  | powerLineMaintenance |  | Power Line Maintenance
|  | attribute |  |  | road |  | Road
|  | attribute | Ford.waterbodyDepth | Waterbody Depth | + | 0..1 | Unit: metre
|  | attribute | Ford.width | Width | + | 0..1 | Unit: metre |  |  | [constraint #1] The Width attribute value of the ford must be a well-formed and numerically valid interval.
|  | soc | Ford.pavementInfo | Ford-associated Pavement Information | RoutePavementInfo | 0..1 | Route Pavement Information
|  | subclassOf | Ford.subclassOf | Subclass-of | FeatureEntity |  | Feature Entity {Abstract}
Foreshore | Foreshore | * |  |  | + |  |  |  | «featureType» | [constraint #1] The identification information of a foreshore (inherited from [FeatureEntity]) shall not include a Basic Encyclopedia (BE) Number.
|  | * | [7 empty] | [constraint #2] The identification information of a foreshore (inherited from [FeatureEntity]) shall not include a Vertical Obstruction Identifier.
|  | geometry | Foreshore.geometry | Geometry | SurfaceGeometryInfo | 1..* | Surface Geometry Information |  |  | [constraint] The associated geometry(ies) are surface(s) representing the extent of this foreshore.
|  | attribute | Foreshore.area | Area | + | 0..1 | Unit: squareMetre
|  | attribute | Foreshore.length | Length | + | 0..1 | Unit: metre |  |  | [constraint #1] The Length attribute value of the foreshore must be a well-formed and numerically valid interval.
|  | attribute | Foreshore.maritimeBottomCharacter.materialQualityOrReason | Maritime Bottom Characteristic : Maritime Bottom Material Quality Type or Reason | - | 0..* | Collection members: | {ordered, unique}
|  | attribute |  |  | bareCleared |  | Bare
|  | attribute |  |  | broken |  | Broken
|  | attribute |  |  | calcareous |  | Calcareous
|  | attribute |  |  | coarse |  | Coarse
|  | attribute |  |  | decayed |  | Decayed
|  | attribute |  |  | fineMinuteParticles |  | Fine
|  | attribute |  |  | flinty |  | Flinty
|  | attribute |  |  | glacial |  | Glacial
|  | attribute |  |  | gritty |  | Gritty
|  | attribute |  |  | ground |  | Ground
|  | attribute |  |  | hard |  | Hard
|  | attribute |  |  | irregular |  | Irregular
|  | attribute |  |  | large |  | Large
|  | attribute |  |  | medium |  | Medium
|  | attribute |  |  | mobileBottom |  | Mobile Bottom
|  | attribute |  |  | noInformation |  | No Information
|  | attribute |  |  | notApplicable |  | Not Applicable
|  | attribute |  |  | other |  | Other
|  | attribute |  |  | rocky |  | Rocky
|  | attribute |  |  | rotten |  | Rotten
|  | attribute |  |  | small |  | Small
|  | attribute |  |  | soft |  | Soft
|  | attribute |  |  | speckled |  | Speckled
|  | attribute |  |  | sticky |  | Sticky
|  | attribute |  |  | stiff |  | Stiff
|  | attribute |  |  | streaky |  | Streaky
|  | attribute |  |  | tenacious |  | Tenacious
|  | attribute |  |  | unknown |  | Unknown
|  | attribute |  |  | varied |  | Varied
|  | attribute |  |  | volcanic |  | Volcanic
|  | attribute | Foreshore.maritimeBottomCharacter.materialTypeOrReason | Maritime Bottom Characteristic : Maritime Bottom Material Type or Reason | - | 0..* | Collection members: | {ordered, unique}
|  | attribute |  |  | ash |  | Ash
|  | attribute |  |  | bedrock |  | Bedrock
|  | attribute |  |  | boulders |  | Boulders
|  | attribute |  |  | calcareous |  | Calcareous
|  | attribute |  |  | chalk |  | Chalk
|  | attribute |  |  | cinders |  | Cinders
|  | attribute |  |  | cirripedia |  | Cirripedia
|  | attribute |  |  | clay |  | Clay
|  | attribute |  |  | cobbles |  | Cobbles
|  | attribute |  |  | conglomerate |  | Conglomerate
|  | attribute |  |  | coral |  | Coral
|  | attribute |  |  | coralHead |  | Coral Head
|  | attribute |  |  | diatomaceousEarth |  | Diatomaceous Earth
|  | attribute |  |  | foraminifera |  | Foraminifera
|  | attribute |  |  | frozenWater |  | Frozen Water
|  | attribute |  |  | fucus |  | Fucus
|  | attribute |  |  | gravel |  | Gravel
|  | attribute |  |  | groundShell |  | Ground Shell
|  | attribute |  |  | lava |  | Lava
|  | attribute |  |  | loess |  | Loess
|  | attribute |  |  | madrepore |  | Madrepore
|  | attribute |  |  | manganese |  | Manganese
|  | attribute |  |  | marl |  | Marl
|  | attribute |  |  | matte |  | Matte
|  | attribute |  |  | mud |  | Mud
|  | attribute |  |  | mussels |  | Mussels
|  | attribute |  |  | noInformation |  | No Information
|  | attribute |  |  | notApplicable |  | Not Applicable
|  | attribute |  |  | ooze |  | Ooze
|  | attribute |  |  | other |  | Other
|  | attribute |  |  | oysters |  | Oysters
|  | attribute |  |  | pebbles |  | Pebbles
|  | attribute |  |  | plantMaterial |  | Plant Material
|  | attribute |  |  | pteropods |  | Pteropods
|  | attribute |  |  | pumice |  | Pumice
|  | attribute |  |  | quartz |  | Quartz
|  | attribute |  |  | radiolaria |  | Radiolaria
|  | attribute |  |  | rock |  | Rock
|  | attribute |  |  | sand |  | Sand
|  | attribute |  |  | schist |  | Schist
|  | attribute |  |  | scoria |  | Scoria
|  | attribute |  |  | seaMoss |  | Sea Moss
|  | attribute |  |  | shell |  | Shell
|  | attribute |  |  | shingle |  | Shingle
|  | attribute |  |  | silt |  | Silt
|  | attribute |  |  | soil |  | Soil
|  | attribute |  |  | spicules |  | Spicules
|  | attribute |  |  | sponge |  | Sponge
|  | attribute |  |  | stone |  | Stone
|  | attribute |  |  | tufa |  | Tufa
|  | attribute |  |  | unknown |  | Unknown
|  | attribute |  |  | volcanicAsh |  | Volcanic Ash
|  | attribute | Foreshore.maritimeBottomCharacter.sedimentColourOrReason | Maritime Bottom Characteristic : Maritime Bottom Sediment Colour or Reason | - | 0..* | Collection members: | {ordered, unique}
|  | attribute |  |  | black |  | Black
|  | attribute |  |  | brilliantGreen |  | Brilliant Green
|  | attribute |  |  | darkGreenishYellow |  | Dark Greenish Yellow
|  | attribute |  |  | darkReddishBrown |  | Dark Reddish Brown
|  | attribute |  |  | darkYellowishGreen |  | Dark Yellowish Green
|  | attribute |  |  | duskyBlueGreen |  | Dusky Blue Green
|  | attribute |  |  | duskyGreen |  | Dusky Green
|  | attribute |  |  | duskyRed |  | Dusky Red
|  | attribute |  |  | duskyYellow |  | Dusky Yellow
|  | attribute |  |  | duskyYellowishGreen |  | Dusky Yellowish Green
|  | attribute |  |  | grayishGreen |  | Grayish Green
|  | attribute |  |  | grayishOrangePink |  | Grayish Orange Pink
|  | attribute |  |  | grayishRed |  | Grayish Red
|  | attribute |  |  | grayishYellow |  | Grayish Yellow
|  | attribute |  |  | grayishYellowishGreen |  | Grayish Yellowish Green
|  | attribute |  |  | greenishOlive |  | Greenish Olive
|  | attribute |  |  | lightBlueGreen |  | Light Blue Green
|  | attribute |  |  | lightGreen |  | Light Green
|  | attribute |  |  | lightOlive |  | Light Olive
|  | attribute |  |  | lightOliveBrown |  | Light Olive Brown
|  | attribute |  |  | lightRed |  | Light Red
|  | attribute |  |  | lightYellowishGreen |  | Light Yellowish Green
|  | attribute |  |  | moderateGrayishGreen |  | Moderate Grayish Green
|  | attribute |  |  | moderateGreen |  | Moderate Green
|  | attribute |  |  | moderateGreenishYellow |  | Moderate Greenish Yellow
|  | attribute |  |  | moderateOliveBrown |  | Moderate Olive Brown
|  | attribute |  |  | moderateOrangePink |  | Moderate Orange Pink
|  | attribute |  |  | moderatePink |  | Moderate Pink
|  | attribute |  |  | moderateRed |  | Moderate Red
|  | attribute |  |  | moderateReddishBrown |  | Moderate Reddish Brown
|  | attribute |  |  | moderateReddishOrange |  | Moderate Reddish Orange
|  | attribute |  |  | moderateYellow |  | Moderate Yellow
|  | attribute |  |  | moderateYellowishGreen |  | Moderate Yellowish Green
|  | attribute |  |  | noInformation |  | No Information
|  | attribute |  |  | notApplicable |  | Not Applicable
|  | attribute |  |  | other |  | Other
|  | attribute |  |  | paleGrayishGreen |  | Pale Grayish Green
|  | attribute |  |  | paleGreen |  | Pale Green
|  | attribute |  |  | paleGreenishYellow |  | Pale Greenish Yellow
|  | attribute |  |  | paleOlive |  | Pale Olive
|  | attribute |  |  | palePink |  | Pale Pink
|  | attribute |  |  | palePurple |  | Pale Purple
|  | attribute |  |  | paleRed |  | Pale Red
|  | attribute |  |  | paleReddishBrown |  | Pale Reddish Brown
|  | attribute |  |  | paleRedPurple |  | Pale Red Purple
|  | attribute |  |  | paleYellowishGreen |  | Pale Yellowish Green
|  | attribute |  |  | unknown |  | Unknown
|  | attribute |  |  | veryDarkRed |  | Very Dark Red
|  | attribute |  |  | veryDuskyPurple |  | Very Dusky Purple
|  | attribute |  |  | veryDuskyRed |  | Very Dusky Red
|  | attribute |  |  | veryDuskyRedPurple |  | Very Dusky Red Purple
|  | attribute |  |  | veryPaleGreen |  | Very Pale Green
|  | attribute |  |  | white |  | White
|  | attribute | Foreshore.soilType | Soil Type | - | 0..1 | Domain members:
|  | attribute |  |  | clayeyGravel |  | GC: Clayey Gravel
|  | attribute |  |  | clayeySand |  | SC: Clayey Sand
|  | attribute |  |  | evaporite |  | Evaporite
|  | attribute |  |  | fatClay |  | CH: Fat Clay
|  | attribute |  |  | leanClay |  | CL: Lean Clay
|  | attribute |  |  | micraceous |  | MH: Micraceous
|  | attribute |  |  | notEvaluated |  | Not Evaluated
|  | attribute |  |  | organicClay |  | OH: Organic Clay
|  | attribute |  |  | organicSiltandClay |  | OL: Organic Silt and Clay
|  | attribute |  |  | peat |  | PT: Peat
|  | attribute |  |  | poorlyGradedGravel |  | GP: Poorly-graded Gravel
|  | attribute |  |  | poorlyGradedSand |  | SP: Poorly-graded Sand
|  | attribute |  |  | siltAndFineSand |  | ML: Silt and Fine Sand
|  | attribute |  |  | siltFineSandLeanClay |  | ML-CL: Silt, Fine Sand and Lean Clay
|  | attribute |  |  | siltyGravelSand |  | GM: Silty Gravel Sand
|  | attribute |  |  | siltySand |  | SM: Silty Sand
|  | attribute |  |  | wellGradedGravel |  | GW: Well-graded Gravel
|  | attribute |  |  | wellGradedSand |  | SW: Well-graded Sand
|  | attribute | Foreshore.soilWetTrafficabilityType | Soil Wet Trafficability Type | - | 0..1 | Domain members:
|  | attribute |  |  | a |  | A
|  | attribute |  |  | b |  | B
|  | attribute |  |  | c |  | C
|  | attribute |  |  | d |  | D
|  | attribute |  |  | e |  | E
|  | attribute |  |  | x |  | X
|  | attribute | Foreshore.vegetationCharacteristic | Vegetation Characteristic | - | 0..1 | Domain members:
|  | attribute |  |  | algae |  | Algae
|  | attribute |  |  | seaGrass |  | Sea Grass
|  | attribute | Foreshore.width | Width | + | 0..1 | Unit: metre |  |  | [constraint #1] The Width attribute value of the foreshore must be a well-formed and numerically valid interval.
|  | soc | Foreshore.highWaterLine | Foreshore-bounding High Water Line | HighWaterLine | 1 | High Water Line
|  | soc | Foreshore.lowWaterLine | Foreshore-bounding Low Water Line | LowWaterLine | 1 | Low Water Line
|  | subclassOf | Foreshore.subclassOf | Subclass-of | FeatureEntity |  | Feature Entity {Abstract}
Forest | Forest | * |  |  | + |  |  |  | «featureType» | [constraint #1] The identification information of a forest (inherited from [FeatureEntity]) shall not include a Basic Encyclopedia (BE) Number.
|  | * | [7 empty] | [constraint #2] The identification information of a forest (inherited from [FeatureEntity]) shall not include a Vertical Obstruction Identifier.
|  | geometry | Forest.geometry | Geometry | CurveGeometryInfo | 1..* | Curve Geometry Information |  |  | [constraint] The associated geometry(ies) are either point(s) representing the centre of, or curve(s) representing the centre-line of, and/or surface(s) representing the extent of, this forest (or collection of forests).
|  | geometry |  |  | PointGeometryInfo |  | Point Geometry Information
|  | geometry |  |  | SurfaceGeometryInfo |  | Surface Geometry Information
|  | attribute | Forest.angleOfOrientation | Angle of Orientation | + | 0..1 | Unit: arcDegree |  |  | [constraint #1] The Angle of Orientation attribute value of the forest is restricted to fall in the range of 0 to 360, inclusive.
|  | attribute | Forest.area | Area | + | 0..1 | Unit: squareMetre
|  | attribute | Forest.canopyCover | Canopy Cover | + | 0..1 | Unit: percent |  |  | [constraint #1] The Canopy Cover attribute value of the forest must be a well-formed and numerically valid interval.
|  | attribute |  |  | + |  |  |  |  | [constraint #2] The Canopy Cover attribute interval value of the forest is restricted to fall in the range of 0 to 100, inclusive.
|  | attribute | Forest.collection | Collection | - | 0..1 | Domain members:
|  | attribute |  |  | FALSE |  | False
|  | attribute |  |  | TRUE |  | True
|  | attribute | Forest.conspicuousAirCategory | Conspicuous Air Category | - | 0..1 | Domain members:
|  | attribute |  |  | notConspicuous |  | Not Conspicuous
|  | attribute |  |  | visual |  | Visual
|  | attribute | Forest.conspicuousGroundCategory | Conspicuous Ground Category | - | 0..1 | Domain members:
|  | attribute |  |  | notConspicuous |  | Not Conspicuous
|  | attribute |  |  | visual |  | Visual
|  | attribute | Forest.conspicuousSeaCategory | Conspicuous Sea Category | - | 0..1 | Domain members:
|  | attribute |  |  | notConspicuous |  | Not Conspicuous
|  | attribute |  |  | visual |  | Visual
|  | attribute | Forest.directivity | Directivity | - | 0..1 | Domain members:
|  | attribute |  |  | bidirectional |  | Bidirectional
|  | attribute |  |  | omnidirectional |  | Omnidirectional
|  | attribute |  |  | unidirectional |  | Unidirectional
|  | attribute | Forest.featureCount | Feature Count | + | 0..1 | Unit: unitless |  |  | [constraint #1] The Feature Count attribute value of the forest is restricted to fall in the range of 1 to 999, inclusive.
|  | attribute | Forest.featureElementOrientation | Feature Element Orientation | + | 0..1 | Unit: arcDegree |  |  | [constraint #1] The Feature Element Orientation attribute value of the forest must be a well-formed and numerically valid interval.
|  | attribute | Forest.foliageType | Foliage Type | - | 0..1 | Domain members:
|  | attribute |  |  | deciduous |  | Deciduous
|  | attribute |  |  | evergreen |  | Evergreen
|  | attribute |  |  | mixed |  | Mixed
|  | attribute | Forest.heightAboveSurfaceLevel | Height Above Surface Level | + | 0..1 | Unit: metre |  |  | [constraint #1] The Height Above Surface Level attribute value of the forest must include a well-formed and numerically valid interval.
|  | attribute |  |  | + |  |  |  |  | [constraint #2] The Height Above Surface Level attribute interval value of the forest is restricted to fall in the range of 0 to 30000, inclusive.
|  | attribute | Forest.heightAboveSurfaceLevel.accuracy | Height Above Surface Level : Height Accuracy | + | 0..1 | Unit: metre
|  | attribute | Forest.highestElevation | Highest Elevation | + | 0..* | Unit: metre | {ordered, unique} |  | [constraint #1] The Highest Elevation attribute value list of the forest contains elevation values that are restricted to fall in the range of -400 to 30000, inclusive.
|  | attribute | Forest.highestElevation.accuracy | Highest Elevation : Absolute Vertical Accuracy | + | 0..* | Unit: metre | {ordered, unique}
|  | attribute | Forest.highestElevation.vertDatum | Highest Elevation : Vertical Datum | + | 0..* |  | {ordered, unique}
|  | attribute | Forest.isolated | Isolated | - | 0..1 | Domain members:
|  | attribute |  |  | FALSE |  | False
|  | attribute |  |  | TRUE |  | True
|  | attribute | Forest.length | Length | + | 0..1 | Unit: metre |  |  | [constraint #1] The Length attribute value of the forest must be a well-formed and numerically valid interval.
|  | attribute | Forest.navigationLandmark | Navigation Landmark | - | 0..1 | Domain members:
|  | attribute |  |  | FALSE |  | False
|  | attribute |  |  | TRUE |  | True
|  | attribute | Forest.predominantVegHeight | Predominant Vegetation Height | + | 0..1 | Unit: metre |  |  | [constraint #1] The Predominant Vegetation Height attribute value of the forest must be a well-formed and numerically valid interval.
|  | attribute | Forest.shelterBelt | Shelter Belt | - | 0..1 | Domain members:
|  | attribute |  |  | FALSE |  | False
|  | attribute |  |  | TRUE |  | True
|  | attribute | Forest.stemDiameter | Stem Diameter | + | 0..1 | Unit: metre |  |  | [constraint #1] The Stem Diameter attribute value of the forest must be a well-formed and numerically valid interval.
|  | attribute | Forest.summerCanopyCover | Summer Canopy Cover | + | 0..1 | Unit: percent |  |  | [constraint #1] The Summer Canopy Cover attribute value of the forest must be a well-formed and numerically valid interval.
|  | attribute |  |  | + |  |  |  |  | [constraint #2] The Summer Canopy Cover attribute interval value of the forest is restricted to fall in the range of 0 to 100, inclusive.
|  | attribute | Forest.treeSpacing | Tree Spacing | + | 0..1 | Unit: metre |  |  | [constraint #1] The Tree Spacing attribute value of the forest must be a well-formed and numerically valid interval.
|  | attribute | Forest.undergrowthDensity | Undergrowth Density | + | 0..1 | Unit: percent |  |  | [constraint #1] The Undergrowth Density attribute value of the forest must be a well-formed and numerically valid interval.
|  | attribute |  |  | + |  |  |  |  | [constraint #2] The Undergrowth Density attribute interval value of the forest is restricted to fall in the range of 0 to 100, inclusive.
|  | attribute | Forest.vegetationTrafficImpact | Vegetation Trafficability Impact | + | 0..1 | Unit: percent |  |  | [constraint #1] The Vegetation Trafficability Impact attribute value of the forest must be a well-formed and numerically valid interval.
|  | attribute |  |  | + |  |  |  |  | [constraint #2] The Vegetation Trafficability Impact attribute interval value of the forest is restricted to fall in the range of 0 to 100, inclusive.
|  | attribute | Forest.width | Width | + | 0..1 | Unit: metre |  |  | [constraint #1] The Width attribute value of the forest must be a well-formed and numerically valid interval.
|  | attribute | Forest.winterCanopyCover | Winter Canopy Cover | + | 0..1 | Unit: percent |  |  | [constraint #1] The Winter Canopy Cover attribute value of the forest must be a well-formed and numerically valid interval.
|  | attribute |  |  | + |  |  |  |  | [constraint #2] The Winter Canopy Cover attribute interval value of the forest is restricted to fall in the range of 0 to 100, inclusive.
|  | soc | Forest.collectedSet | Forest Collection | Forest | 0..1 | Forest | Aggregation
|  | soc | Forest.member | Forest Collection Member | Forest | 0..* | Forest | {unordered, unique} |  | If attribute 'Collection' exists then its value must be TRUE.
|  | subclassOf | Forest.subclassOf | Subclass-of | FeatureEntity |  | Feature Entity {Abstract}
ForestClearing | Forest Clearing | * |  |  | + |  |  |  | «featureType» | [constraint #1] The identification information of a forest clearing (inherited from [FeatureEntity]) shall not include a Basic Encyclopedia (BE) Number.
|  | * | [7 empty] | [constraint #2] The identification information of a forest clearing (inherited from [FeatureEntity]) shall not include a Vertical Obstruction Identifier.
|  | geometry | ForestClearing.geometry | Geometry | PointGeometryInfo | 1..* | Point Geometry Information |  |  | [constraint] The associated geometry(ies) are either point(s) representing the centre of, and/or surface(s) representing the extent of, this forest clearing.
|  | geometry |  |  | SurfaceGeometryInfo |  | Surface Geometry Information
|  | attribute | ForestClearing.area | Area | + | 0..1 | Unit: squareMetre
|  | attribute | ForestClearing.conspicuousAirCategory | Conspicuous Air Category | - | 0..1 | Domain members:
|  | attribute |  |  | notConspicuous |  | Not Conspicuous
|  | attribute |  |  | radar |  | Radar
|  | attribute |  |  | visual |  | Visual
|  | attribute |  |  | visualRadar |  | Visual and Radar
|  | attribute | ForestClearing.conspicuousGroundCategory | Conspicuous Ground Category | - | 0..1 | Domain members:
|  | attribute |  |  | notConspicuous |  | Not Conspicuous
|  | attribute |  |  | visual |  | Visual
|  | attribute | ForestClearing.conspicuousSeaCategory | Conspicuous Sea Category | - | 0..1 | Domain members:
|  | attribute |  |  | notConspicuous |  | Not Conspicuous
|  | attribute |  |  | radar |  | Radar
|  | attribute |  |  | visual |  | Visual
|  | attribute |  |  | visualRadar |  | Visual and Radar
|  | attribute | ForestClearing.length | Length | + | 0..1 | Unit: metre |  |  | [constraint #1] The Length attribute value of the forest clearing must be a well-formed and numerically valid interval.
|  | attribute | ForestClearing.terrainSurfaceMaterial | Terrain Surface Material | - | 0..* | Collection members: | {ordered, unique}
|  | attribute |  |  | bedrock |  | Bedrock
|  | attribute |  |  | boulders |  | Boulders
|  | attribute |  |  | evaporite |  | Evaporite
|  | attribute |  |  | frozenWater |  | Frozen Water
|  | attribute |  |  | gravel |  | Gravel
|  | attribute |  |  | lavaFlow |  | Lava Flow
|  | attribute |  |  | loess |  | Loess
|  | attribute |  |  | mud |  | Mud
|  | attribute |  |  | rock |  | Rock
|  | attribute |  |  | sand |  | Sand
|  | attribute |  |  | soil |  | Soil
|  | attribute | ForestClearing.vegetationCharacteristic | Vegetation Characteristic | - | 0..1 | Domain members:
|  | attribute |  |  | grassland |  | Grassland
|  | attribute |  |  | grasslandWithTrees |  | Grassland with Trees
|  | attribute |  |  | tropicalGrass |  | Tropical Grass
|  | attribute | ForestClearing.vegetationTrafficImpact | Vegetation Trafficability Impact | + | 0..1 | Unit: percent |  |  | [constraint #1] The Vegetation Trafficability Impact attribute value of the forest clearing must be a well-formed and numerically valid interval.
|  | attribute |  |  | + |  |  |  |  | [constraint #2] The Vegetation Trafficability Impact attribute interval value of the forest clearing is restricted to fall in the range of 0 to 100, inclusive.
|  | attribute | ForestClearing.width | Width | + | 0..1 | Unit: metre |  |  | [constraint #1] The Width attribute value of the forest clearing must be a well-formed and numerically valid interval.
|  | subclassOf | ForestClearing.subclassOf | Subclass-of | FeatureEntity |  | Feature Entity {Abstract}
FortifiedBuilding | Fortified Building | * |  |  | + |  |  |  | «featureType» | [constraint #1] A fortified building never has an associated Aerodrome (which is otherwise inherited from [Building]).
|  | * | [7 empty] | [constraint #2] The Facility Operational Status of a fortified building (inherited from [Building]) is one of: Non-operational; Operational; Partially Operational; Planned; or Temporarily Non-operational.
|  | * | [7 empty] | [constraint #3] The Manufactured Building attribute of a fortified building (inherited from [Building]) is disallowed.
|  | * | [7 empty] | [constraint #4] A fortified building never has associated Water Resource Information (which is otherwise inherited from [Building]).
|  | geometry | FortifiedBuilding.geometry | Geometry | PointGeometryInfo | 1..* | Point Geometry Information |  |  | [constraint] The associated geometry(ies) are either point(s) representing the centre of, and/or surface(s) representing the extent of, this fortified building.
|  | geometry |  |  | SurfaceGeometryInfo |  | Surface Geometry Information
|  | attribute | FortifiedBuilding.fortifiedBuildingType | Fortified Building Type | - | 0..1 | Domain members:
|  | attribute |  |  | blockhouse |  | Blockhouse
|  | attribute |  |  | casement |  | Casement
|  | attribute |  |  | keep |  | Keep
|  | attribute |  |  | martelloTower |  | Martello Tower
|  | attribute |  |  | nonSpecificFortified |  | Non-specific Fortified
|  | attribute |  |  | pillbox |  | Pillbox
|  | attribute | FortifiedBuilding.militaryServiceBranch | Military Service Branch | - | 0..1 | Domain members:
|  | attribute |  |  | airForce |  | Air Force
|  | attribute |  |  | army |  | Army
|  | attribute |  |  | coastguard |  | Coastguard
|  | attribute |  |  | joint |  | Joint
|  | attribute |  |  | marines |  | Marines
|  | attribute |  |  | navy |  | Navy
|  | subclassOf | FortifiedBuilding.subclassOf | Subclass-of | Building |  | Building
FoulGround | Foul Ground | * |  |  | + |  |  |  | «featureType» | [constraint #1] The identification information of a foul ground (inherited from [FeatureEntity]) shall not include a Basic Encyclopedia (BE) Number.
|  | * | [7 empty] | [constraint #2] The identification information of a foul ground (inherited from [FeatureEntity]) shall not include a Vertical Obstruction Identifier.
|  | geometry | FoulGround.geometry | Geometry | PointGeometryInfo | 1..* | Point Geometry Information |  |  | [constraint] The associated geometry(ies) are either point(s) representing the centre of, and/or surface(s) representing the extent of, this foul ground.
|  | geometry |  |  | SurfaceGeometryInfo |  | Surface Geometry Information
|  | attribute | FoulGround.aggregation | Aggregation | - | 0..1 | Domain members:
|  | attribute |  |  | FALSE |  | False
|  | attribute |  |  | TRUE |  | True
|  | attribute | FoulGround.area | Area | + | 0..1 | Unit: squareMetre
|  | attribute | FoulGround.componentFeatureCount | Component Feature Count | + | 0..1 | Unit: unitless |  |  | [constraint #1] The Component Feature Count attribute value of the foul ground is restricted to be non-negative.
|  | attribute | FoulGround.dangerousToNavigation | Dangerous to Navigation | - | 0..1 | Domain members:
|  | attribute |  |  | FALSE |  | False
|  | attribute |  |  | TRUE |  | True
|  | attribute | FoulGround.length | Length | + | 0..1 | Unit: metre |  |  | [constraint #1] The Length attribute value of the foul ground must be a well-formed and numerically valid interval.
|  | attribute | FoulGround.nonSubContactReportAgType | Non-submarine Contact Reporting Agency Type | - | 0..1 | Domain members: |  |  | [note] Use in conjunction with association role Non-submarine Contact-reporting Country.
|  | attribute |  |  | chart |  | Chart
|  | attribute |  |  | chartRecords |  | Chart Records
|  | attribute |  |  | coastGuardRecords |  | Coast Guard Records
|  | attribute |  |  | hydroAdmiraltyOffice |  | Hydrographic/Admiralty Office
|  | attribute |  |  | madReport |  | MAD Report
|  | attribute |  |  | minesweeper |  | Minesweeper
|  | attribute |  |  | northSeaFishingCharts |  | North Sea Fishing Charts
|  | attribute |  |  | noticeToMariners |  | Notice to Mariners
|  | attribute |  |  | photographReport |  | Photograph Report
|  | attribute |  |  | positionAccurateFieldCheck |  | Position Accurate Field Check
|  | attribute |  |  | salvageReport |  | Salvage Report
|  | attribute |  |  | sonarReport |  | Sonar Report
|  | attribute |  |  | survey |  | Survey
|  | attribute |  |  | undiffSonarOrMadReport |  | Undifferentiated Sonar or MAD Report
|  | attribute |  |  | usCoastGeodOceanServReport |  | US Coast & Geodetic Survey/National Ocean Service Report
|  | attribute |  |  | uSNavalHeadCommandsReport |  | US Naval Headquarters/Commands Report
|  | attribute | FoulGround.submarineLikeObject | Submarine-like Object | - | 0..1 | Domain members:
|  | attribute |  |  | FALSE |  | False
|  | attribute |  |  | TRUE |  | True
|  | attribute | FoulGround.width | Width | + | 0..1 | Unit: metre |  |  | [constraint #1] The Width attribute value of the foul ground must be a well-formed and numerically valid interval.
|  | soc | FoulGround.verticalPositioningInfo | Foul Ground-associated Vertical Positioning Information | HydroVertPositioningInfo | 0..1 | Hydrographic Vertical Positioning Information
|  | soc | FoulGround.nscReportingCountry | Non-submarine Contact-reporting Country | GeopoliticalEntity | 0..1 | Geopolitical Entity |  |  | Use in conjunction with attribute Non-submarine Contact Reporting Agency Type.
|  | subclassOf | FoulGround.subclassOf | Subclass-of | FeatureEntity |  | Feature Entity {Abstract}
Fountain | Fountain | * |  |  | + |  |  |  | «featureType» | [constraint #1] The identification information of a fountain (inherited from [FeatureEntity]) shall not include a Basic Encyclopedia (BE) Number.
|  | * | [7 empty] | [constraint #2] The identification information of a fountain (inherited from [FeatureEntity]) shall not include a Vertical Obstruction Identifier.
|  | geometry | Fountain.geometry | Geometry | PointGeometryInfo | 1..* | Point Geometry Information |  |  | [constraint] The associated geometry(ies) are either point(s) representing the centre of, and/or surface(s) representing the extent of, this fountain.
|  | geometry |  |  | SurfaceGeometryInfo |  | Surface Geometry Information
|  | attribute | Fountain.area | Area | + | 0..1 | Unit: squareMetre
|  | attribute | Fountain.crossSectionalShape | Cross-sectional Shape | - | 0..1 | Domain members:
|  | attribute |  |  | circular |  | Circular
|  | attribute |  |  | elliptical |  | Elliptical
|  | attribute |  |  | hexagonal |  | Hexagonal
|  | attribute |  |  | irregular |  | Irregular
|  | attribute |  |  | octagonal |  | Octagonal
|  | attribute |  |  | pentagonal |  | Pentagonal
|  | attribute |  |  | rectangular |  | Rectangular
|  | attribute |  |  | semicircular |  | Semicircular
|  | attribute |  |  | square |  | Square
|  | attribute |  |  | triangular |  | Triangular
|  | attribute | Fountain.facilityOperationalStatus | Facility Operational Status | - | 0..1 | Domain members:
|  | attribute |  |  | nonOperational |  | Non-operational
|  | attribute |  |  | operational |  | Operational
|  | attribute |  |  | partiallyOperational |  | Partially Operational
|  | attribute |  |  | planned |  | Planned
|  | attribute |  |  | temporarilyNonOperational |  | Temporarily Non-operational
|  | attribute | Fountain.heightAboveSurfaceLevel | Height Above Surface Level | + | 0..1 | Unit: metre |  |  | [constraint #1] The Height Above Surface Level attribute value of the fountain must include a well-formed and numerically valid interval.
|  | attribute |  |  | + |  |  |  |  | [constraint #2] The Height Above Surface Level attribute interval value of the fountain is restricted to fall in the range of 0 to 30000, inclusive.
|  | attribute | Fountain.heightAboveSurfaceLevel.accuracy | Height Above Surface Level : Height Accuracy | + | 0..1 | Unit: metre
|  | attribute | Fountain.highestElevation | Highest Elevation | + | 0..* | Unit: metre | {ordered, unique} |  | [constraint #1] The Highest Elevation attribute value list of the fountain contains elevation values that are restricted to fall in the range of -400 to 30000, inclusive.
|  | attribute | Fountain.highestElevation.accuracy | Highest Elevation : Absolute Vertical Accuracy | + | 0..* | Unit: metre | {ordered, unique}
|  | attribute | Fountain.highestElevation.vertDatum | Highest Elevation : Vertical Datum | + | 0..* |  | {ordered, unique}
|  | attribute | Fountain.length | Length | + | 0..1 | Unit: metre |  |  | [constraint #1] The Length attribute value of the fountain must be a well-formed and numerically valid interval.
|  | attribute | Fountain.navigationLandmark | Navigation Landmark | - | 0..1 | Domain members:
|  | attribute |  |  | FALSE |  | False
|  | attribute |  |  | TRUE |  | True
|  | attribute | Fountain.physicalCondition | Physical Condition | - | 0..1 | Domain members:
|  | attribute |  |  | construction |  | Construction
|  | attribute |  |  | damaged |  | Damaged
|  | attribute |  |  | destroyed |  | Destroyed
|  | attribute |  |  | dismantled |  | Dismantled
|  | attribute |  |  | intact |  | Intact
|  | attribute |  |  | unmaintained |  | Unmaintained
|  | attribute | Fountain.structMatType | Structural Material Type | - | 0..* | Collection members: | {ordered, unique}
|  | attribute |  |  | brick |  | Brick
|  | attribute |  |  | concrete |  | Concrete
|  | attribute |  |  | copper |  | Copper
|  | attribute |  |  | iron |  | Iron
|  | attribute |  |  | masonry |  | Masonry
|  | attribute |  |  | metal |  | Metal
|  | attribute |  |  | stone |  | Stone
|  | attribute | Fountain.volume | Volume | + | 0..1 | Unit: cubicMetre |  |  | [constraint #1] The Volume attribute value of the fountain must be a well-formed and numerically valid interval.
|  | attribute | Fountain.width | Width | + | 0..1 | Unit: metre |  |  | [constraint #1] The Width attribute value of the fountain must be a well-formed and numerically valid interval.
|  | soc | Fountain.waterResourceInfo | Fountain-associated Water Resources | WaterResourceInfo | 0..1 | Water Resource Information
|  | subclassOf | Fountain.subclassOf | Subclass-of | FeatureEntity |  | Feature Entity {Abstract}
FuelStorageFacility | Fuel Storage Facility | * |  |  | + |  |  |  | «featureType» | [constraint #1] The Aeronautical Obstacle Light Present attribute of a fuel storage facility (inherited from [Facility]) is disallowed.
|  | * | [7 empty] | [constraint #2] The Facility Operational Status of a fuel storage facility (inherited from [Facility]) is one of: Non-operational; Operational; Partially Operational; Planned; or Temporarily Non-operational.
|  | * | [7 empty] | [constraint #3] The Feature Function of a fuel storage facility (inherited from [Facility]) is (without repetition) zero or more of: Air Transport; Canal Transport; Defence Activities; Government; Law Enforcement; Mining and Quarrying; Petroleum Refining; Petrol Sale; Railway Transport; Road Transport; Transfer Hub; Transport; Utilities; and Water Transport.
|  | * | [7 empty] | [constraint #4] A fuel storage facility never has associated Manufacturing Information (which is otherwise inherited from [Facility]).
|  | * | [7 empty] | [constraint #5] The Radar Significance attribute of a fuel storage facility (inherited from [Facility]) is disallowed.
|  | * | [7 empty] | [constraint #6] A fuel storage facility never has associated Religious Information (which is otherwise Inherited from [Facility]).
|  | * | [7 empty] | [constraint #7] The Vertical Construction Material of a fuel storage facility (inherited from [Facility]) is (without repetition) zero or more of: Aluminum; Brick; Concrete; Iron; Masonry; Metal; Prestressed Concrete; Reinforced Concrete; Steel; Stone; and Wood.
|  | * | [7 empty] | [constraint #8] A fuel storage facility never has associated Water Resource Information (which is otherwise inherited from [Facility]).
|  | * | [7 empty] | [constraint #9] The identification information of a fuel storage facility (inherited from [FeatureEntity]) shall not include a Vertical Obstruction Identifier.
|  | geometry | FuelStorageFacility.geometry | Geometry | PointGeometryInfo | 1..* | Point Geometry Information |  |  | [constraint] The associated geometry(ies) are either point(s) representing the centre of, and/or surface(s) representing the extent of, this fuel storage facility (or collection of fuel storage facilities).
|  | geometry |  |  | SurfaceGeometryInfo |  | Surface Geometry Information
|  | attribute | FuelStorageFacility.availablePol | Available POL | - | 0..* | Collection members: | {ordered, unique}
|  | attribute |  |  | aviationFuel |  | Aviation Fuel
|  | attribute |  |  | biodiesel |  | Biodiesel
|  | attribute |  |  | biodieselBlend |  | Biodiesel Blend
|  | attribute |  |  | butane |  | Butane
|  | attribute |  |  | coal |  | Coal
|  | attribute |  |  | compressedNaturalGas |  | Compressed Natural Gas (CNG)
|  | attribute |  |  | dieselOil |  | Diesel Oil
|  | attribute |  |  | ethanol |  | Ethanol
|  | attribute |  |  | ethanol85 |  | Ethanol 85 Percent
|  | attribute |  |  | hydrogen |  | Hydrogen
|  | attribute |  |  | hythane |  | Hythane
|  | attribute |  |  | kerosene |  | Kerosene
|  | attribute |  |  | liquefiedNaturalGas |  | Liquefied Natural Gas (LNG)
|  | attribute |  |  | liquefiedPetroleumGas |  | Liquefied Petroleum Gas (LPG)
|  | attribute |  |  | lubricants |  | Lubricants
|  | attribute |  |  | methane |  | Methane
|  | attribute |  |  | noPolAvailable |  | No POL Available
|  | attribute |  |  | oil |  | Oil
|  | attribute |  |  | petrol |  | Petrol
|  | attribute |  |  | propane |  | Propane
|  | attribute |  |  | specialFuel |  | Special Fuel
|  | attribute |  |  | water |  | Water
|  | attribute | FuelStorageFacility.aviationFuelType | Aviation Fuel Type | - | 0..* | Collection members: | {unordered, unique}
|  | attribute |  |  | a |  | A
|  | attribute |  |  | a1 |  | A1
|  | attribute |  |  | a1_Plus |  | A1-Plus
|  | attribute |  |  | all |  | All
|  | attribute |  |  | avGas |  | AvGas
|  | attribute |  |  | avGas_LL |  | AvGas-LL
|  | attribute |  |  | b |  | B
|  | attribute |  |  | b_Plus |  | B+
|  | attribute |  |  | jet |  | Jet
|  | attribute |  |  | jp1 |  | JP1
|  | attribute |  |  | jp10 |  | JP10
|  | attribute |  |  | jp2 |  | JP2
|  | attribute |  |  | jp3 |  | JP3
|  | attribute |  |  | jp4 |  | JP4
|  | attribute |  |  | jp5 |  | JP5
|  | attribute |  |  | jp6 |  | JP6
|  | attribute |  |  | jp7 |  | JP7
|  | attribute |  |  | jp8 |  | JP8
|  | attribute |  |  | jp8_Plus100 |  | JP8+100
|  | attribute |  |  | jp9 |  | JP9
|  | attribute |  |  | mogas |  | MOGAS
|  | attribute |  |  | octane100_130 |  | Octane 100-130
|  | attribute |  |  | octane108_135 |  | Octane 108-135
|  | attribute |  |  | octane115_145 |  | Octane 115-145
|  | attribute |  |  | octane73 |  | Octane 73
|  | attribute |  |  | octane80 |  | Octane 80
|  | attribute |  |  | octane80_87 |  | Octane 80-87
|  | attribute |  |  | octane82Unleaded |  | Octane 82 Unleaded
|  | attribute |  |  | octane91_98 |  | Octane 91-98
|  | attribute |  |  | rt |  | RT
|  | attribute |  |  | tr0 |  | TR0
|  | attribute |  |  | tr4 |  | TR4
|  | soc | FuelStorageFacility.atAerodrome | Fuel Storage Facility-containing Aerodrome | Aerodrome | 0..1 | Aerodrome {Abstract} | Aggregation
|  | subclassOf | FuelStorageFacility.subclassOf | Subclass-of | Facility |  | Facility
Gantry | Gantry | * |  |  | + |  |  |  | «featureType» | [constraint #1] The Cross-sectional Shape attribute of a gantry (inherited from [NonBuildingStructure]) is disallowed.
|  | * | [7 empty] | [constraint #2] The Feature Function of a Gantry (inherited from [NonBuildingStructure]) is (without repetition) zero or more of: Manufacturing; Railway Transport; Road Transport; Signalling; Transport; and Water Transport.
|  | * | [7 empty] | [constraint #3] A gantry never has associated Manufacturing Information (which is otherwise inherited from [NonBuildingStructure]).
|  | * | [7 empty] | [constraint #4] The Vertical Construction Material of a gantry (inherited from [NonBuildingStructure]) is (without repetition) zero or more of: Aluminum; Iron; Metal; and Steel.
|  | * | [7 empty] | [constraint #5] A gantry never has associated Water Resource Information (which is otherwise inherited from [NonBuildingStructure]).
|  | geometry | Gantry.geometry | Geometry | CurveGeometryInfo | 1..* | Curve Geometry Information |  |  | [constraint] The associated geometry(ies) are either point(s) representing the centre of, and/or curve(s) representing the centre-line of, this gantry (or collection of gantries).
|  | geometry |  |  | PointGeometryInfo |  | Point Geometry Information
|  | attribute | Gantry.craneMobilityType | Crane Mobility Type | - | 0..1 | Domain members:
|  | attribute |  |  | fixed |  | Fixed
|  | attribute |  |  | floating |  | Floating
|  | attribute |  |  | travelling |  | Travelling
|  | attribute | Gantry.hydrographicBaseHeight | Hydrographic Base Height | + | 0..1 | Unit: metre |  |  | [constraint #1] The Hydrographic Base Height attribute value of the gantry is restricted to fall in the range of -400 to 30000, inclusive.
|  | attribute | Gantry.hydrographicBaseHeight.referenceDatum | Hydrographic Base Height : Reference Datum | - | 0..1 | Domain members:
|  | attribute |  |  | highestHighWater |  | Highest High Water
|  | attribute |  |  | indianSpringHighWater |  | Indian Spring High Water
|  | attribute |  |  | meanHigherHighWater |  | Mean Higher High Water
|  | attribute |  |  | meanHigherHighWaterSprings |  | Mean Higher High Water Springs
|  | attribute |  |  | meanHighWater |  | Mean High Water
|  | attribute |  |  | meanHighWaterSprings |  | Mean High Water Springs
|  | attribute |  |  | meanSeaLevel |  | Mean Sea Level
|  | attribute | Gantry.hydrographicBaseHeight.referenceDatumName | Hydrographic Base Height : Reference Datum Name | + | 0..1
|  | attribute | Gantry.predominantFeatureHeight | Predominant Feature Height | + | 0..1 | Unit: metre |  |  | [constraint #1] The Predominant Feature Height attribute value of the gantry must be a well-formed and numerically valid interval.
|  | soc | Gantry.launchPad | Gantry-associated Launch Pad | LaunchPad | 0..* | Launch Pad | {unordered, unique}
|  | subclassOf | Gantry.subclassOf | Subclass-of | NonBuildingStructure |  | Non-building Structure
Gate | Gate | * |  |  | + |  |  |  | «featureType» | [constraint #1] The identification information of a gate (inherited from [FeatureEntity]) shall not include a Vertical Obstruction Identifier.
|  | geometry | Gate.geometry | Geometry | CurveGeometryInfo | 1..* | Curve Geometry Information |  |  | [constraint] The associated geometry(ies) are either point(s) representing the centre of, and/or curve(s) representing the centre-line of this gate.
|  | geometry |  |  | PointGeometryInfo |  | Point Geometry Information
|  | attribute | Gate.angleOfOrientation | Angle of Orientation | + | 0..1 | Unit: arcDegree |  |  | [constraint #1] The Angle of Orientation attribute value of the gate is restricted to fall in the range of 0 to 360, inclusive.
|  | attribute | Gate.conspicuousAirCategory | Conspicuous Air Category | - | 0..1 | Domain members:
|  | attribute |  |  | notConspicuous |  | Not Conspicuous
|  | attribute |  |  | visual |  | Visual
|  | attribute | Gate.conspicuousGroundCategory | Conspicuous Ground Category | - | 0..1 | Domain members:
|  | attribute |  |  | notConspicuous |  | Not Conspicuous
|  | attribute |  |  | visual |  | Visual
|  | attribute | Gate.conspicuousSeaCategory | Conspicuous Sea Category | - | 0..1 | Domain members:
|  | attribute |  |  | notConspicuous |  | Not Conspicuous
|  | attribute |  |  | visual |  | Visual
|  | attribute | Gate.containedInTunnel | Contained within Tunnel | - | 0..1 | Domain members:
|  | attribute |  |  | FALSE |  | False
|  | attribute |  |  | TRUE |  | True
|  | attribute | Gate.controllingAuthority | Controlling Authority | - | 0..1 | Domain members:
|  | attribute |  |  | civilian |  | Civilian
|  | attribute |  |  | jointMilitaryCivilian |  | Joint Military and Civilian
|  | attribute |  |  | military |  | Military
|  | attribute |  |  | private |  | Private
|  | attribute |  |  | public |  | Public
|  | attribute | Gate.diamFunctionClass | DIAM Functional Classification | + | 0..1 |  |  |  | [constraint #1] The length of the DIAM Functional Classification attribute value of the gate is 5 characters.
|  | attribute | Gate.facilityOperationalStatus | Facility Operational Status | - | 0..1 | Domain members:
|  | attribute |  |  | nonOperational |  | Non-operational
|  | attribute |  |  | operational |  | Operational
|  | attribute |  |  | partiallyOperational |  | Partially Operational
|  | attribute |  |  | planned |  | Planned
|  | attribute |  |  | temporarilyNonOperational |  | Temporarily Non-operational
|  | attribute | Gate.featureFunction | Feature Function | - | 0..* | Collection members: | {ordered, unique}
|  | attribute |  |  | agriculture |  | Agriculture
|  | attribute |  |  | botanZooReserveActivities |  | Botanical and/or Zoological Reserve Activities
|  | attribute |  |  | immigrationControl |  | Immigration Control
|  | attribute |  |  | publicOrder |  | Public Order
|  | attribute |  |  | publicOrderSafetySecurity |  | Public Order, Safety and Security Services
|  | attribute |  |  | securityServices |  | Security Services
|  | attribute |  |  | transport |  | Transport
|  | attribute | Gate.gateUse | Gate Use | - | 0..1 | Domain members:
|  | attribute |  |  | borderCrossing |  | Border Crossing
|  | attribute |  |  | crossing |  | Crossing
|  | attribute |  |  | entrance |  | Entrance
|  | attribute |  |  | tollGate |  | Toll-gate
|  | attribute | Gate.heightAboveSurfaceLevel | Height Above Surface Level | + | 0..1 | Unit: metre |  |  | [constraint #1] The Height Above Surface Level attribute value of the gate must include a well-formed and numerically valid interval.
|  | attribute |  |  | + |  |  |  |  | [constraint #2] The Height Above Surface Level attribute interval value of the gate is restricted to fall in the range of 0 to 30000, inclusive.
|  | attribute | Gate.heightAboveSurfaceLevel.accuracy | Height Above Surface Level : Height Accuracy | + | 0..1 | Unit: metre
|  | attribute | Gate.length | Length | + | 0..1 | Unit: metre |  |  | [constraint #1] The Length attribute value of the gate must be a well-formed and numerically valid interval.
|  | attribute | Gate.monitored | Monitored | - | 0..1 | Domain members:
|  | attribute |  |  | FALSE |  | False
|  | attribute |  |  | TRUE |  | True
|  | attribute | Gate.permanent | Permanent | - | 0..1 | Domain members:
|  | attribute |  |  | FALSE |  | False
|  | attribute |  |  | TRUE |  | True
|  | attribute | Gate.physicalCondition | Physical Condition | - | 0..1 | Domain members:
|  | attribute |  |  | construction |  | Construction
|  | attribute |  |  | damaged |  | Damaged
|  | attribute |  |  | destroyed |  | Destroyed
|  | attribute |  |  | dismantled |  | Dismantled
|  | attribute |  |  | intact |  | Intact
|  | attribute |  |  | unmaintained |  | Unmaintained
|  | attribute | Gate.relativeLevel | Relative Level | - | 0..1 | Domain members:
|  | attribute |  |  | depressed |  | Depressed
|  | attribute |  |  | level |  | Level
|  | attribute |  |  | raised |  | Raised
|  | attribute | Gate.routeTotalUsableWidth | Route Total Usable Width | + | 0..1 | Unit: metre |  |  | [constraint #1] The Route Total Usable Width attribute value of the gate must be a well-formed and numerically valid interval.
|  | attribute |  |  | + |  |  |  |  | [constraint #2] The Route Total Usable Width attribute interval value of the gate is restricted to fall in the range of 0.1 to 500, inclusive.
|  | attribute | Gate.specifiedComplianceType | Specified Compliance Type | - | 0..1 | Domain members:
|  | attribute |  |  | mandatory |  | Mandatory
|  | attribute |  |  | notMandatory |  | Not Mandatory
|  | attribute |  |  | notRecommended |  | Not Recommended
|  | attribute |  |  | recommended |  | Recommended
|  | attribute |  |  | reserved |  | Reserved
|  | attribute | Gate.structMatType | Structural Material Type | - | 0..* | Collection members: | {ordered, unique}
|  | attribute |  |  | metal |  | Metal
|  | attribute |  |  | plastic |  | Plastic
|  | attribute |  |  | wood |  | Wood
|  | attribute | Gate.thickness | Thickness | + | 0..1 | Unit: metre |  |  | [constraint #1] The Thickness attribute value of the gate must be a well-formed and numerically valid interval.
|  | attribute | Gate.transportationSystemType | Transportation System Type | - | 0..* | Collection members: | {ordered, unique}
|  | attribute |  |  | bus |  | Bus
|  | attribute |  |  | pedestrian |  | Pedestrian
|  | attribute |  |  | railway |  | Railway
|  | attribute |  |  | road |  | Road
|  | attribute |  |  | truck |  | Truck
|  | attribute |  |  | undergroundRailway |  | Underground Railway
|  | attribute | Gate.verticalRelativeLocation | Vertical Relative Location | - | 0..1 | Domain members:
|  | attribute |  |  | belowGroundSurface |  | Below Ground Surface
|  | attribute |  |  | onSurface |  | On Surface
|  | soc | Gate.controlledFence | Gate-controlled Fence | Fence | 0..1 | Fence |  |  | Must be a gate of exactly one feature entity.
|  | soc | Gate.controlledWall | Gate-controlled Wall | Wall | 0..1 | Wall |  |  | Must be a gate of exactly one feature entity.
|  | soc | Gate.preventsBridgePassage | Gated Bridge | Bridge | 0..1 | Bridge |  |  | Must be a gate of exactly one feature entity.
|  | soc | Gate.preventsParkingGaragePassage | Gated Parking Garage | ParkingGarage | 0..1 | Parking Garage |  |  | Must be a gate of exactly one feature entity.
|  | soc | Gate.preventsRailwayPassage | Gated Railway | Railway | 0..1 | Railway |  |  | Must be a gate of exactly one feature entity.
|  | soc | Gate.preventsRailwaySidetrackPassage | Gated Railway Sidetrack | RailwaySidetrack | 0..1 | Railway Sidetrack |  |  | Must be a gate of exactly one feature entity.
|  | soc | Gate.preventsRampPassage | Gated Ramp | Ramp | 0..1 | Ramp |  |  | Must be a gate of exactly one feature entity.
|  | soc | Gate.preventsRoadPassage | Gated Road | Road | 0..1 | Road |  |  | Must be a gate of exactly one feature entity.
|  | soc | Gate.preventsSidewalkPassage | Gated Sidewalk | Sidewalk | 0..1 | Sidewalk |  |  | Must be a gate of exactly one feature entity.
|  | soc | Gate.preventsTunnelPassage | Gated Tunnel | Tunnel | 0..* | Tunnel | {unordered, unique} |  | Must be a gate of exactly one feature entity.
|  | soc | Gate.preventsVehicleLotPassage | Gated Vehicle Lot | VehicleLot | 0..1 | Vehicle Lot |  |  | Must be a gate of exactly one feature entity.
|  | subclassOf | Gate.subclassOf | Subclass-of | FeatureEntity |  | Feature Entity {Abstract}
GaugingStation | Gauging Station | * |  |  | + |  |  |  | «featureType» | [constraint #1] The identification information of a gauging station (inherited from [FeatureEntity]) shall not include a Basic Encyclopedia (BE) Number.
|  | * | [7 empty] | [constraint #2] The identification information of a gauging station (inherited from [FeatureEntity]) shall not include a Vertical Obstruction Identifier.
|  | geometry | GaugingStation.geometry | Geometry | PointGeometryInfo | 1..* | Point Geometry Information |  |  | [constraint] The associated geometry(ies) are either point(s) representing the centre of, and/or surface(s) representing the extent of, this gauging station.
|  | geometry |  |  | SurfaceGeometryInfo |  | Surface Geometry Information
|  | attribute | GaugingStation.facilityOperationalStatus | Facility Operational Status | - | 0..1 | Domain members:
|  | attribute |  |  | nonOperational |  | Non-operational
|  | attribute |  |  | operational |  | Operational
|  | attribute |  |  | partiallyOperational |  | Partially Operational
|  | attribute |  |  | planned |  | Planned
|  | attribute |  |  | temporarilyNonOperational |  | Temporarily Non-operational
|  | attribute | GaugingStation.physicalCondition | Physical Condition | - | 0..1 | Domain members:
|  | attribute |  |  | construction |  | Construction
|  | attribute |  |  | damaged |  | Damaged
|  | attribute |  |  | destroyed |  | Destroyed
|  | attribute |  |  | dismantled |  | Dismantled
|  | attribute |  |  | intact |  | Intact
|  | attribute |  |  | unmaintained |  | Unmaintained
|  | attribute | GaugingStation.structMatType | Structural Material Type | - | 0..* | Collection members: | {ordered, unique}
|  | attribute |  |  | brick |  | Brick
|  | attribute |  |  | concrete |  | Concrete
|  | attribute |  |  | masonry |  | Masonry
|  | attribute |  |  | metal |  | Metal
|  | attribute |  |  | plastic |  | Plastic
|  | attribute |  |  | treatedTimber |  | Treated Timber
|  | attribute |  |  | wood |  | Wood
|  | soc | GaugingStation.waterResourceInfo | Gauging Station-associated Water Resources | WaterResourceInfo | 0..1 | Water Resource Information |  |  | [constraint] The Water Use of a gauging station (from its associated [WaterResourceInfo]) is disallowed.
|  | subclassOf | GaugingStation.subclassOf | Subclass-of | FeatureEntity |  | Feature Entity {Abstract}
EX_GeographicBoundingBox | Geographic Bounding Box | * |  |  | + |  |  |  | «type»
|  | attribute | EX_GeographicBoundingBox.eastBoundLongitude | Geographic Bounding Box : Eastern Bounding Longitude | + | 1 | Unit: arcDegree
|  | attribute | EX_GeographicBoundingBox.northBoundLatitude | Geographic Bounding Box : Northern Bounding Latitude | + | 1 | Unit: arcDegree
|  | attribute | EX_GeographicBoundingBox.southBoundLatitude | Geographic Bounding Box : Southern Bounding Latitude | + | 1 | Unit: arcDegree
|  | attribute | EX_GeographicBoundingBox.westBoundLongitude | Geographic Bounding Box : Western Bounding Longitude | + | 1 | Unit: arcDegree
|  | subclassOf | EX_GeographicBoundingBox.subclassOf | Subclass-of | EX_GeographicExtent |  | Geographic Extent {Abstract}
EX_BoundingPolygon | Geographic Bounding Polygon | * |  |  | + |  |  |  | «type»
|  | attribute | EX_BoundingPolygon.polygon | Geographic Bounding Polygon : Polygon | + | 1..* |  | {unordered, unique}
|  | subclassOf | EX_BoundingPolygon.subclassOf | Subclass-of | EX_GeographicExtent |  | Geographic Extent {Abstract}
EX_GeographicDescription | Geographic Description | * |  |  | + |  |  |  | «type»
|  | attribute | EX_GeographicDescription.geographicIdentifier | Geographic Description : Geographic Identifier | + | 1
|  | subclassOf | EX_GeographicDescription.subclassOf | Subclass-of | EX_GeographicExtent |  | Geographic Extent {Abstract}
EX_GeographicExtent | Geographic Extent {Abstract} | * |  |  | + |  |  |  | «type»
|  | attribute | EX_GeographicExtent.extentTypeCode | Geographic Extent : Extent Type | - | 0..1 | Domain members: |  |  | [note] When this attribute is either missing or unpopulated it is understood that the implied value of the Extent Type is 'true' and thus that the specified geographic extent encompasses an area covered by the data.
|  | attribute |  |  | FALSE |  | False
|  | attribute |  |  | TRUE |  | True
|  | subclassOf | EX_GeographicExtent.subclass | Subclass | EX_BoundingPolygon |  | Geographic Bounding Polygon
|  | subclassOf |  |  | EX_GeographicBoundingBox |  | Geographic Bounding Box
|  | subclassOf |  |  | EX_GeographicDescription |  | Geographic Description
GeographicInfoLocation | Geographic Information Location | * |  |  | + |  |  |  | «featureType» | [constraint #1] The identification information of a geographic information location (inherited from [FeatureEntity]) shall not include a Basic Encyclopedia (BE) Number.
|  | * | [7 empty] | [constraint #2] The identification information of a geographic information location (inherited from [FeatureEntity]) shall not include a Vertical Obstruction Identifier.
|  | geometry | GeographicInfoLocation.geometry | Geometry | CurveGeometryInfo | 1..* | Curve Geometry Information |  |  | [constraint] The associated geometry(ies) are either point(s) representing the centre of, or curve(s) representing the centre-line of, and/or surface(s) representing the extent of, this geographic information location.
|  | geometry |  |  | PointGeometryInfo |  | Point Geometry Information
|  | geometry |  |  | SurfaceGeometryInfo |  | Surface Geometry Information
|  | attribute | GeographicInfoLocation.address | Address | + | 0..1
|  | attribute | GeographicInfoLocation.address.administrativeArea | Address : Administrative Area | + | 0..1
|  | attribute | GeographicInfoLocation.address.city | Address : City | + | 0..1
|  | attribute | GeographicInfoLocation.address.country | Address : Country | + | 0..1
|  | attribute | GeographicInfoLocation.address.deliveryPoint | Address : Delivery Point | + | 0..1
|  | attribute | GeographicInfoLocation.address.electronicMailAddress | Address : Electronic Mail Address | + | 0..1
|  | attribute | GeographicInfoLocation.address.postalCode | Address : Postal Code | + | 0..1
|  | subclassOf | GeographicInfoLocation.subclassOf | Subclass-of | FeatureEntity |  | Feature Entity {Abstract}
GeoNameCollection | Geographic Name Collection | * |  |  | + |  |  |  | «type» | [constraint #1] There exists at least one of the following associated entities: Feature Entity, or Point Geometry Information.
|  | geometry | GeoNameCollection.centrePoint | Geographic Name Collection Centre Point | PointGeometryInfo | 0..* | Point Geometry Information | {unordered, unique}
|  | attribute | GeoNameCollection.acufNamingPolicy | ACUF Naming Policy | - | 0..1 | Domain members:
|  | attribute |  |  | FALSE |  | False
|  | attribute |  |  | TRUE |  | True
|  | attribute | GeoNameCollection.creationDateTime | Creation Date and Time | + | 0..1 |  |  |  | [constraint #1] The length of the Creation Date and Time attribute value of the geographic name collection does not exceed 20 characters.
|  | attribute | GeoNameCollection.geoNameClass | Geographic Name Classification | + | 0..1 |  |  |  | [constraint #1] The length of the Geographic Name Classification attribute value of the geographic name collection is 1 characters.
|  | attribute | GeoNameCollection.geoNameDesignation | Geographic Name Designation | + | 0..1 |  |  |  | [constraint #1] The length of the Geographic Name Designation attribute value of the geographic name collection is 5 characters.
|  | attribute | GeoNameCollection.jogSheetNumber | JOG Sheet Number | + | 0..1 |  |  |  | [constraint #1] The length of the JOG Sheet Number attribute value of the geographic name collection does not exceed 7 characters.
|  | attribute | GeoNameCollection.mgrsLocation | Military Grid Reference System Location | + | 0..1 |  |  |  | [constraint #1] The length of the Military Grid Reference System Location attribute value of the geographic name collection does not exceed 13 characters.
|  | attribute | GeoNameCollection.modificationDateTime | Modification Date and Time | + | 0..1 |  |  |  | [constraint #1] The length of the Modification Date and Time attribute value of the geographic name collection does not exceed 20 characters.
|  | attribute | GeoNameCollection.multipleOfficialNames | Multiple Official Names | - | 0..1 | Domain members:
|  | attribute |  |  | FALSE |  | False
|  | attribute |  |  | TRUE |  | True
|  | attribute | GeoNameCollection.namedFeatureIdentifier | Named Feature Identifier | + | 0..1 |  |  |  | [constraint #1] The length of the Named Feature Identifier attribute value of the geographic name collection is 18 characters.
|  | attribute |  |  | + |  |  |  |  | [note] Legacy GNDB named feature identifier.
|  | attribute | GeoNameCollection.operatorIdentifier | Operator Identifier | + | 0..1 |  |  |  | [constraint #1] The length of the Operator Identifier attribute value of the geographic name collection does not exceed 40 characters.
|  | attribute | GeoNameCollection.secondOrderAdminDivName | Second-order Administrative Division Name | + | 0..1 |  |  |  | [constraint #1] The length of the Second-order Administrative Division Name attribute value of the geographic name collection does not exceed 200 characters.
|  | soc | GeoNameCollection.countryLocation | Country Location | GeopoliticalEntity | 0..1 | Geopolitical Entity
|  | soc | GeoNameCollection.firstOrderAdministrativeDivisionLocation | First-order Administrative Division Location | AdministrativeDivision | 0..1 | Administrative Division |  |  | Must be a first-order Administrative Division.
|  | soc | GeoNameCollection.memberGeoName | Geographic Name Collection Member | GeoNameInfo | 1..* | Geographic Name Information | {unordered, unique}
|  | soc | GeoNameCollection.geoNameCollectionOf | Geographic Name Collection-associated Feature Entity | FeatureEntity | 0..* | Feature Entity {Abstract} | {unordered, unique}
|  | soc | GeoNameCollection.note | Geographic Name Collection-associated Note | Note | 0..* | Note | {unordered, unique}
|  | soc | GeoNameCollection.processStep | Geographic Name Collection-associated Process Step | ProcessStepInfo | 0..* | Process Step Information | {unordered, unique}
|  | soc | GeoNameCollection.restriction | Geographic Name Collection-associated Restriction | RestrictionInfo | 0..1 | Restriction Information
|  | subclassOf | GeoNameCollection.subclassOf | Subclass-of | InformationEntity |  | Information Entity {Abstract}
GeoNameInfo | Geographic Name Information | * |  |  | + |  |  |  | «type»
|  | attribute | GeoNameInfo.fullName | Full Name | + | 0..1 |  |  |  | [constraint #1] The length of the Full Name attribute value of the geographic name information does not exceed 200 characters.
|  | attribute | GeoNameInfo.fullNameOrdered | Full Name Ordered | + | 0..1 |  |  |  | [constraint #1] The length of the Full Name Ordered attribute value of the geographic name information does not exceed 200 characters.
|  | attribute | GeoNameInfo.fullNameOrderNoDiacritics | Full Name Ordered without Diacritics | + | 0..1 |  |  |  | [constraint #1] The length of the Full Name Ordered without Diacritics attribute value of the geographic name information does not exceed 200 characters.
|  | attribute | GeoNameInfo.fullNameNoDiacritics | Full Name without Diacritics | + | 0..1 |  |  |  | [constraint #1] The length of the Full Name without Diacritics attribute value of the geographic name information does not exceed 200 characters.
|  | attribute | GeoNameInfo.gazetteerUse | Gazetteer Use | - | 0..1 | Domain members:
|  | attribute |  |  | FALSE |  | False
|  | attribute |  |  | TRUE |  | True
|  | attribute | GeoNameInfo.genericName | Generic Name | + | 0..1 |  |  |  | [constraint #1] The length of the Generic Name attribute value of the geographic name information does not exceed 132 characters.
|  | attribute | GeoNameInfo.genericNameNoDiacritics | Generic Name without Diacritics | + | 0..1 |  |  |  | [constraint #1] The length of the Generic Name without Diacritics attribute value of the geographic name information does not exceed 128 characters.
|  | attribute | GeoNameInfo.geoNameCharacterSet | Geographic Name Character Set | - | 0..1 | Domain members:
|  | attribute |  |  | region1 |  | Region 1
|  | attribute |  |  | region2 |  | Region 2
|  | attribute |  |  | region3 |  | Region 3
|  | attribute |  |  | region4 |  | Region 4
|  | attribute |  |  | region5 |  | Region 5
|  | attribute |  |  | region6 |  | Region 6
|  | attribute | GeoNameInfo.geographicNameType | Geographic Name Type | - | 0..1 | Domain members:
|  | attribute |  |  | conventional |  | Conventional
|  | attribute |  |  | historicalOriginal |  | Historical Original
|  | attribute |  |  | historicalTransliterated |  | Historical Transliterated
|  | attribute |  |  | nativeOriginal |  | Native Original
|  | attribute |  |  | nativeTransliterated |  | Native Transliterated
|  | attribute |  |  | provisional |  | Provisional
|  | attribute |  |  | unverifiedOriginal |  | Unverified Original
|  | attribute |  |  | unverifiedTransliterated |  | Unverified Transliterated
|  | attribute |  |  | variantOriginal |  | Variant Original
|  | attribute |  |  | variantTransliterated |  | Variant Transliterated
|  | attribute | GeoNameInfo.iso15924ScriptCode | ISO 15924 Script Code | + | 0..1 |  |  |  | [constraint #1] The length of the ISO 15924 Script Code attribute value of the geographic name information is 4 characters.
|  | attribute |  |  | + |  |  |  |  | [note] Indicates the family of orthographies (writing systems) used to record the geographic name. For example, the Arabic script contains the following orthographies: Pashto orthography, Modern Standard Arabic orthography, and Farsi Persian orthography.
|  | attribute | GeoNameInfo.languageCode | Language Code | + | 0..1 |  |  |  | [constraint #1] The length of the Language Code attribute value of the geographic name information is 3 characters.
|  | attribute | GeoNameInfo.languageDialectCode | Language Dialect Code | + | 0..1 |  |  |  | [constraint #1] The length of the Language Dialect Code attribute value of the geographic name information is 3 characters.
|  | attribute | GeoNameInfo.modificationDateTime | Modification Date and Time | + | 0..1 |  |  |  | [constraint #1] The length of the Modification Date and Time attribute value of the geographic name information does not exceed 20 characters.
|  | attribute | GeoNameInfo.nameEffectiveDateTime | Name Effective Date and Time | + | 0..1 |  |  |  | [constraint #1] The length of the Name Effective Date and Time attribute value of the geographic name information does not exceed 20 characters.
|  | attribute | GeoNameInfo.nameIdentifier | Name Identifier | + | 0..1 |  |  |  | [constraint #1] The length of the Name Identifier attribute value of the geographic name information is 18 characters.
|  | attribute |  |  | + |  |  |  |  | [note] Legacy GNDB name identifier.
|  | attribute | GeoNameInfo.nameModifier | Name Modifier | + | 0..1 |  |  |  | [constraint #1] The length of the Name Modifier attribute value of the geographic name information does not exceed 200 characters.
|  | attribute | GeoNameInfo.nameSourceCitation | Name Source Citation | + | 0..1
|  | attribute | GeoNameInfo.nameSourceCitation.alternateTitle | Name Source Citation : Alternate Title | + | 0..1
|  | attribute | GeoNameInfo.nameSourceCitation.citedResponsibleParty | Name Source Citation : Cited Responsible Party | + | 0..1
|  | attribute | GeoNameInfo.nameSourceCitation.collectiveTitle | Name Source Citation : Collective Title | + | 0..1
|  | attribute | GeoNameInfo.nameSourceCitation.date | Name Source Citation : Date | + | 0..1
|  | attribute | GeoNameInfo.nameSourceCitation.edition | Name Source Citation : Edition | + | 0..1
|  | attribute | GeoNameInfo.nameSourceCitation.editionDate | Name Source Citation : Edition Date | + | 0..1
|  | attribute | GeoNameInfo.nameSourceCitation.identifier | Name Source Citation : Identifier | + | 0..1
|  | attribute | GeoNameInfo.nameSourceCitation.isbn | Name Source Citation : ISBN | + | 0..1
|  | attribute | GeoNameInfo.nameSourceCitation.issn | Name Source Citation : ISSN | + | 0..1
|  | attribute | GeoNameInfo.nameSourceCitation.otherCitationDetails | Name Source Citation : Other Citation Details | + | 0..1
|  | attribute | GeoNameInfo.nameSourceCitation.presentationForm | Name Source Citation : Presentation Form | + | 0..1
|  | attribute | GeoNameInfo.nameSourceCitation.series | Name Source Citation : Series | + | 0..1
|  | attribute | GeoNameInfo.nameSourceCitation.title | Name Source Citation : Title | + | 0..1
|  | attribute | GeoNameInfo.nameTerminationDateTime | Name Termination Date and Time | + | 0..1 |  |  |  | [constraint #1] The length of the Name Termination Date and Time attribute value of the geographic name information does not exceed 20 characters.
|  | attribute | GeoNameInfo.shortName | Short Name | + | 0..1 |  |  |  | [constraint #1] The length of the Short Name attribute value of the geographic name information does not exceed 132 characters.
|  | attribute | GeoNameInfo.shortNameNoDiacritics | Short Name without Diacritics | + | 0..1 |  |  |  | [constraint #1] The length of the Short Name without Diacritics attribute value of the geographic name information does not exceed 128 characters.
|  | attribute | GeoNameInfo.sortName | Sort Name | + | 0..1 |  |  |  | [constraint #1] The length of the Sort Name attribute value of the geographic name information does not exceed 200 characters.
|  | attribute | GeoNameInfo.transliterationMethod | Transliteration Method | + | 0..1 |  |  |  | [constraint #1] The length of the Transliteration Method attribute value of the geographic name information does not exceed 14 characters.
|  | soc | GeoNameInfo.countryOfUse | Country of Geographic Name Use | GeopoliticalEntity | 0..* | Geopolitical Entity | {unordered, unique}
|  | soc | GeoNameInfo.note | Geographic Name-associated Note | Note | 0..* | Note | {unordered, unique}
|  | soc | GeoNameInfo.processStep | Geographic Name-associated Process Step | ProcessStepInfo | 0..* | Process Step Information | {unordered, unique}
|  | soc | GeoNameInfo.restriction | Geographic Name-associated Restriction | RestrictionInfo | 0..1 | Restriction Information
|  | soc | GeoNameInfo.memberOf | Member of Geographic Name Collection | GeoNameCollection | 1 | Geographic Name Collection | Aggregation
|  | soc | GeoNameInfo.transliterationSource | Transliteration Source | GeoNameInfo | 0..1 | Geographic Name Information
|  | soc | GeoNameInfo.transliterationSourceOf | Transliteration Source of Geographic Name | GeoNameInfo | 0..* | Geographic Name Information | {unordered, unique}
|  | subclassOf | GeoNameInfo.subclassOf | Subclass-of | InformationEntity |  | Information Entity {Abstract}
GeologicFault | Geologic Fault | * |  |  | + |  |  |  | «featureType» | [constraint #1] The identification information of a geologic fault (inherited from [FeatureEntity]) shall not include a Basic Encyclopedia (BE) Number.
|  | * | [7 empty] | [constraint #2] The identification information of a geologic fault (inherited from [FeatureEntity]) shall not include a Vertical Obstruction Identifier.
|  | geometry | GeologicFault.geometry | Geometry | CurveGeometryInfo | 1..* | Curve Geometry Information |  |  | [constraint] The associated geometry(ies) are either curve(s) representing the centre-line of, and/or surface(s) representing the extent of, this geologic fault (or collection of geologic faults).
|  | geometry |  |  | SurfaceGeometryInfo |  | Surface Geometry Information
|  | attribute | GeologicFault.area | Area | + | 0..1 | Unit: squareMetre
|  | attribute | GeologicFault.collection | Collection | - | 0..1 | Domain members:
|  | attribute |  |  | FALSE |  | False
|  | attribute |  |  | TRUE |  | True
|  | attribute | GeologicFault.featureCount | Feature Count | + | 0..1 | Unit: unitless |  |  | [constraint #1] The Feature Count attribute value of the geologic fault is restricted to fall in the range of 1 to 999, inclusive.
|  | attribute | GeologicFault.geoFaultTraceVisible | Geologic Fault Trace Visible | - | 0..1 | Domain members:
|  | attribute |  |  | FALSE |  | False
|  | attribute |  |  | TRUE |  | True
|  | attribute | GeologicFault.length | Length | + | 0..1 | Unit: metre |  |  | [constraint #1] The Length attribute value of the geologic fault must be a well-formed and numerically valid interval.
|  | attribute | GeologicFault.width | Width | + | 0..1 | Unit: metre |  |  | [constraint #1] The Width attribute value of the geologic fault must be a well-formed and numerically valid interval.
|  | soc | GeologicFault.collectedSet | Geologic Fault Collection | GeologicFault | 0..1 | Geologic Fault | Aggregation
|  | soc | GeologicFault.member | Geologic Fault Collection Member | GeologicFault | 0..* | Geologic Fault | {unordered, unique} |  | If attribute 'Collection' exists then its value must be TRUE.
|  | subclassOf | GeologicFault.subclassOf | Subclass-of | FeatureEntity |  | Feature Entity {Abstract}
GM_Curve | Geometry Curve | * |  |  | + |  |  |  | «type»
|  | subclassOf | GM_Curve.subclass | Subclass | CurveGeometryInfo |  | Curve Geometry Information
|  | subclassOf | GM_Curve.subclassOf | Subclass-of | GM_OrientableCurve |  | Geometry Orientable Curve
GeometryInfo | Geometry Information {Abstract} | * |  |  | + |  |  |  | «type» | [constraint #1] There exists at least one of the following associated entities: Event Entity, or Feature Entity.
|  | soc | GeometryInfo.restriction | Geometry Information-associated Restriction | RestrictionInfo | 0..1 | Restriction Information
|  | soc | GeometryInfo.eventEntity | Geometry of Event Entity | EventEntity | 0..* | Event Entity {Abstract} | {unordered, unique}
|  | soc | GeometryInfo.featureEntity | Geometry of Feature Entity | FeatureEntity | 0..* | Feature Entity {Abstract} | {unordered, unique}
|  | soc | GeometryInfo.horizCoordMetadata | Horizontal Coordinate Metadata | HorizCoordMetadata | 1 | Horizontal Coordinate Metadata
|  | soc | GeometryInfo.vertCoordMetadata | Vertical Coordinate Metadata | VertCoordMetadata | 0..1 | Vertical Coordinate Metadata |  |  | Must be included if 3D coordinates are used.
|  | subclassOf | GeometryInfo.subclass | Subclass | CurveGeometryInfo |  | Curve Geometry Information
|  | subclassOf |  |  | PointGeometryInfo |  | Point Geometry Information
|  | subclassOf |  |  | SurfaceGeometryInfo |  | Surface Geometry Information
GM_Object | Geometry Object {Abstract} | * |  |  | + |  |  |  | «type»
|  | subclassOf | GM_Object.subclass | Subclass | GM_Primitive |  | Geometry Primitive {Abstract}
GM_OrientableCurve | Geometry Orientable Curve | * |  |  | + |  |  |  | «type»
|  | subclassOf | GM_OrientableCurve.subclass | Subclass | GM_Curve |  | Geometry Curve
|  | subclassOf | GM_OrientableCurve.subclassOf | Subclass-of | GM_OrientablePrimitive |  | Geometry Orientable Primitive {Abstract}
GM_OrientablePrimitive | Geometry Orientable Primitive {Abstract} | * |  |  | + |  |  |  | «type»
|  | subclassOf | GM_OrientablePrimitive.subclass | Subclass | GM_OrientableCurve |  | Geometry Orientable Curve
|  | subclassOf |  |  | GM_OrientableSurface |  | Geometry Orientable Surface
|  | subclassOf | GM_OrientablePrimitive.subclassOf | Subclass-of | GM_Primitive |  | Geometry Primitive {Abstract}
GM_OrientableSurface | Geometry Orientable Surface | * |  |  | + |  |  |  | «type»
|  | subclassOf | GM_OrientableSurface.subclass | Subclass | GM_Surface |  | Geometry Surface
|  | subclassOf | GM_OrientableSurface.subclassOf | Subclass-of | GM_OrientablePrimitive |  | Geometry Orientable Primitive {Abstract}
GM_Point | Geometry Point | * |  |  | + |  |  |  | «type»
|  | subclassOf | GM_Point.subclass | Subclass | PointGeometryInfo |  | Point Geometry Information
|  | subclassOf | GM_Point.subclassOf | Subclass-of | GM_Primitive |  | Geometry Primitive {Abstract}
GM_Primitive | Geometry Primitive {Abstract} | * |  |  | + |  |  |  | «type»
|  | subclassOf | GM_Primitive.subclass | Subclass | GM_OrientablePrimitive |  | Geometry Orientable Primitive {Abstract}
|  | subclassOf |  |  | GM_Point |  | Geometry Point
|  | subclassOf | GM_Primitive.subclassOf | Subclass-of | GM_Object |  | Geometry Object {Abstract}
GM_Surface | Geometry Surface | * |  |  | + |  |  |  | «type»
|  | subclassOf | GM_Surface.subclass | Subclass | SurfaceGeometryInfo |  | Surface Geometry Information
|  | subclassOf | GM_Surface.subclassOf | Subclass-of | GM_OrientableSurface |  | Geometry Orientable Surface
GeomorphicBreakline | Geomorphic Break-line | * |  |  | + |  |  |  | «featureType» | [constraint #1] The identification information of a geomorphic break-line (inherited from [FeatureEntity]) shall not include a Basic Encyclopedia (BE) Number.
|  | * | [7 empty] | [constraint #2] The identification information of a land geomorphic break-line (inherited from [FeatureEntity]) shall not include a Vertical Obstruction Identifier.
|  | geometry | GeomorphicBreakline.geometry | Geometry | CurveGeometryInfo | 1..* | Curve Geometry Information |  |  | [constraint] The associated geometry(ies) are curve(s) representing this geomorphic breakline.
|  | attribute | GeomorphicBreakline.geomorphicType | Geomorphic Type | - | 0..1 | Domain members:
|  | attribute |  |  | abruptSlopeChange |  | Abrupt Slope Change
|  | attribute |  |  | centerlineDrain |  | Centerline Drain
|  | attribute |  |  | cliffBottom |  | Cliff Bottom
|  | attribute |  |  | cliffTop |  | Cliff Top
|  | attribute |  |  | faultlineBottom |  | Fault-line Bottom
|  | attribute |  |  | faultlineTop |  | Fault-line Top
|  | attribute |  |  | ridgeline |  | Ridgeline
|  | attribute |  |  | valleyLine |  | Valley Line
|  | attribute | GeomorphicBreakline.surfaceSlope | Surface Slope | + | 0..1 | Unit: percent |  |  | [constraint #1] The Surface Slope attribute value of the land geomorphic break-line must be a well-formed and numerically valid interval.
|  | subclassOf | GeomorphicBreakline.subclassOf | Subclass-of | FeatureEntity |  | Feature Entity {Abstract}
GeomorphicExtreme | Geomorphic Extreme | * |  |  | + |  |  |  | «featureType» | [constraint #1] The identification information of a geomorphic extreme (inherited from [FeatureEntity]) shall not include a Basic Encyclopedia (BE) Number.
|  | * | [7 empty] | [constraint #2] The identification information of a land geomorphic extreme (inherited from [FeatureEntity]) shall not include a Vertical Obstruction Identifier.
|  | geometry | GeomorphicExtreme.geometry | Geometry | PointGeometryInfo | 1..* | Point Geometry Information |  |  | [constraint] The associated geometry(ies) are either point(s) representing the centre of, and/or surface(s) representing the extent of, this geomorphic extreme.
|  | geometry |  |  | SurfaceGeometryInfo |  | Surface Geometry Information
|  | attribute | GeomorphicExtreme.area | Area | + | 0..1 | Unit: squareMetre
|  | attribute | GeomorphicExtreme.geomorphicDepth | Geomorphic Depth | + | 0..1 | Unit: metre |  |  | [constraint #1] The Geomorphic Depth attribute value of the land geomorphic extreme must be a well-formed and numerically valid interval.
|  | attribute | GeomorphicExtreme.geomorphicHeight | Geomorphic Height | + | 0..1 | Unit: metre |  |  | [constraint #1] The Geomorphic Height attribute value of the land geomorphic extreme must be a well-formed and numerically valid interval.
|  | attribute | GeomorphicExtreme.geomorphicType | Geomorphic Type | - | 0..1 | Domain members:
|  | attribute |  |  | peak |  | Peak
|  | attribute |  |  | pit |  | Pit
|  | attribute | GeomorphicExtreme.highestElevation | Highest Elevation | + | 0..* | Unit: metre | {ordered, unique} |  | [constraint #1] The Highest Elevation attribute value list of the land geomorphic extreme contains elevation values that are restricted to fall in the range of -400 to 30000, inclusive.
|  | attribute | GeomorphicExtreme.highestElevation.accuracy | Highest Elevation : Absolute Vertical Accuracy | + | 0..* | Unit: metre | {ordered, unique}
|  | attribute | GeomorphicExtreme.highestElevation.vertDatum | Highest Elevation : Vertical Datum | + | 0..* |  | {ordered, unique}
|  | subclassOf | GeomorphicExtreme.subclassOf | Subclass-of | FeatureEntity |  | Feature Entity {Abstract}
GeophysicalDataTrackLine | Geophysical Data Track Line | * |  |  | + |  |  |  | «featureType» | [constraint #1] The identification information of a geophysical data track line (inherited from [FeatureEntity]) shall not include a Basic Encyclopedia (BE) Number.
|  | * | [7 empty] | [constraint #2] The identification information of a geophysical data track line (inherited from [FeatureEntity]) shall not include a Vertical Obstruction Identifier.
|  | * | [7 empty] | [constraint #3] A geophysical data track line never has an associated Geographic Name Collection (which is otherwise inherited from [FeatureEntity] with its associated [GeoNameInfo]).
|  | geometry | GeophysicalDataTrackLine.geometry | Geometry | CurveGeometryInfo | 1..* | Curve Geometry Information |  |  | [constraint] The associated geometry(ies) are curve(s) representing this geophysical data track line.
|  | attribute | GeophysicalDataTrackLine.length | Length | + | 0..1 | Unit: metre |  |  | [constraint #1] The Length attribute value of the geophysical data track line must be a well-formed and numerically valid interval.
|  | subclassOf | GeophysicalDataTrackLine.subclassOf | Subclass-of | FeatureEntity |  | Feature Entity {Abstract}
GeopoliticalEntity | Geopolitical Entity | * |  |  | + |  |  |  | «featureType» | [constraint #1] The identification information of a geopolitical entity (inherited from [FeatureEntity]) shall not include a Basic Encyclopedia (BE) Number.
|  | * | [7 empty] | [constraint #2] The Location Country of a geopolitical entity(inherited from [FeatureEntity]) is never applicable since by definition, geopolitical entities are never located within other geopolitical entities (although they may be subordinate in other manners).
|  | * | [7 empty] | [constraint #3] The identification information of a geopolitical entity (inherited from [FeatureEntity]) shall not include a Vertical Obstruction Identifier.
|  | geometry | GeopoliticalEntity.geometry | Geometry | SurfaceGeometryInfo | 1..* | Surface Geometry Information |  |  | [constraint] The associated geometry(ies) are surface(s) representing the extent of this geopolitical entity.
|  | attribute | GeopoliticalEntity.area | Area | + | 0..1 | Unit: squareMetre
|  | attribute | GeopoliticalEntity.geopoliticalEntityBasis | Geopolitical Entity Basis | + | 0..1 |  |  |  | [constraint #1] The length of the Geopolitical Entity Basis attribute value of the geopolitical entity does not exceed 4095 characters.
|  | attribute | GeopoliticalEntity.geopoliticalEntityType | Geopolitical Entity Type | - | 0..1 | Domain members:
|  | attribute |  |  | areaOfNoSovereignty |  | Area of No Sovereignty
|  | attribute |  |  | bufferZone |  | Buffer Zone
|  | attribute |  |  | demilitarizedZone |  | Demilitarized Zone (DMZ)
|  | attribute |  |  | dependentPoliticalEntity |  | Dependent Political Entity
|  | attribute |  |  | economicRegion |  | Economic Region
|  | attribute |  |  | freelyAssociatedState |  | Freely Associated State
|  | attribute |  |  | independentPoliEntity |  | Independent Political Entity
|  | attribute |  |  | leasedArea |  | Leased Area
|  | attribute |  |  | politicalEntity |  | Political Entity
|  | attribute |  |  | semiIndependPolitEntity |  | Semi-independent Political Entity
|  | attribute |  |  | territory |  | Territory
|  | attribute |  |  | zoneOfOccupation |  | Zone of Occupation
|  | attribute | GeopoliticalEntity.historicGeoEntity | Historic Geopolitical Entity | - | 0..1 | Domain members:
|  | attribute |  |  | FALSE |  | False
|  | attribute |  |  | TRUE |  | True
|  | attribute | GeopoliticalEntity.partialFeatureIndicator | Partial Feature Indicator | - | 0..1 | Domain members:
|  | attribute |  |  | FALSE |  | False
|  | attribute |  |  | TRUE |  | True
|  | attribute | GeopoliticalEntity.population | Population | + | 0..1 | Unit: unitless |  |  | [constraint #1] The Population attribute value of the geopolitical entity is restricted to be non-negative.
|  | soc | GeopoliticalEntity.boundary | Boundary | AdministrativeBoundary | 1..* | Administrative Boundary | {ordered, unique}
|  | soc | GeopoliticalEntity.controllingGeopoliticalEntity | Controlling Geopolitical Entity | GeopoliticalEntity | 0..* | Geopolitical Entity | {unordered, unique} |  | Basis for association described in attribute: Geopolitical Entity Basis.
|  | soc | GeopoliticalEntity.designation | Country Designation | GeopoliticalEntityDesig | 0..1 | Geopolitical Entity Designation
|  | soc | GeopoliticalEntity.settledPlace | Country-settled Place | PopulatedPlace | 0..* | Populated Place | {unordered, unique}
|  | soc | GeopoliticalEntity.dependentGeopoliticalEntity | Dependent Geopolitical Entity | GeopoliticalEntity | 0..* | Geopolitical Entity | {unordered, unique} |  | Basis for association described in attribute: Geopolitical Entity Basis.
|  | soc | GeopoliticalEntity.determinedLimit | Determined Maritime Limit | MaritimeLimit | 0..* | Maritime Limit | {unordered, unique}
|  | soc | GeopoliticalEntity.geoNameUsed | Geographic Name Used | GeoNameInfo | 0..* | Geographic Name Information | {unordered, unique}
|  | soc | GeopoliticalEntity.portion | Geopolitical Entity (portion) | GeopoliticalEntity | 0..* | Geopolitical Entity | {unordered, unique}
|  | soc | GeopoliticalEntity.whole | Geopolitical Entity (whole) | GeopoliticalEntity | 0..1 | Geopolitical Entity | Composition |  | If attribute 'Partial Feature Indicator' exists then its value must be TRUE.
|  | soc | GeopoliticalEntity.capital | Geopolitical Entity Capital | PopulatedPlace | 0..1 | Populated Place
|  | soc | GeopoliticalEntity.governmentBuilding | Geopolitical Entity Government Building | Building | 0..* | Building | {unordered, unique}
|  | soc | GeopoliticalEntity.religiousInfo | Geopolitical Entity-associated Religious Information | ReligiousInfo | 0..1 | Religious Information
|  | soc | GeopoliticalEntity.nonPrincipalAdministrativeDivision | Geopolitical Entity-contained Non-principal Administrative Division | AdministrativeDivision | 0..* | Administrative Division | {unordered, unique}
|  | soc | GeopoliticalEntity.principalDivision | Geopolitical Entity-contained Principal Administrative Division | AdministrativeDivision | 0..* | Administrative Division | {unordered, unique}
|  | soc | GeopoliticalEntity.establishedFacility | Geopolitical Entity-established Facility | Facility | 0..* | Facility | {unordered, unique}
|  | soc | GeopoliticalEntity.featureEntity | Location Country of Feature Entity | FeatureEntity | 0..* | Feature Entity {Abstract} | {unordered, unique}
|  | soc | GeopoliticalEntity.countryOfGeoNameCollection | Location Country of Geographic Name Collection | GeoNameCollection | 0..* | Geographic Name Collection | {unordered, unique}
|  | soc | GeopoliticalEntity.nscReportedBuoy | Non-submarine Contact-reported Buoy | Buoy | 0..* | Buoy | {unordered, unique}
|  | soc | GeopoliticalEntity.nscReportedFishHaven | Non-submarine Contact-reported Fish Haven | FishHaven | 0..* | Fish Haven | {unordered, unique}
|  | soc | GeopoliticalEntity.nscReportedFoulGround | Non-submarine Contact-reported Foul Ground | FoulGround | 0..* | Foul Ground | {unordered, unique}
|  | soc | GeopoliticalEntity.nscReportedHazRock | Non-submarine Contact-reported Hazardous Rock | HazardousRock | 0..* | Hazardous Rock | {unordered, unique}
|  | soc | GeopoliticalEntity.nscReportedLargeBottomObj | Non-submarine Contact-reported Large Bottom Object | LargeBottomObject | 0..* | Large Bottom Object | {unordered, unique}
|  | soc | GeopoliticalEntity.nscReportedNonWaterWell | Non-submarine Contact-reported Non-water Well | NonWaterWell | 0..* | Non-water Well | {unordered, unique}
|  | soc | GeopoliticalEntity.nscReportedOffshoreConst | Non-submarine Contact-reported Offshore Construction | OffshoreConstruction | 0..* | Offshore Construction | {unordered, unique}
|  | soc | GeopoliticalEntity.nscReportedSmallBottomObj | Non-submarine Contact-reported Small Bottom Object | SmallBottomObject | 0..* | Small Bottom Object | {unordered, unique}
|  | soc | GeopoliticalEntity.nscReportedWreck | Non-submarine Contact-reported Wreck | Wreck | 0..* | Wreck | {unordered, unique}
|  | soc | GeopoliticalEntity.registeredVessel | Registered Vessel | Wreck | 0..* | Wreck | {unordered, unique}
|  | soc | GeopoliticalEntity.sunkVessel | Sunk Vessel | Wreck | 0..* | Wreck | {unordered, unique}
|  | subclassOf | GeopoliticalEntity.subclassOf | Subclass-of | FeatureEntity |  | Feature Entity {Abstract}
GeopoliticalEntityDesig | Geopolitical Entity Designation | * |  |  | + |  |  |  | «type»
|  | attribute | GeopoliticalEntityDesig.adminName | Administrative Name | + | 0..1 |  |  |  | [constraint #1] The length of the Administrative Name attribute value of the geopolitical entity designation does not exceed 200 characters.
|  | attribute |  |  | + |  |  |  |  | [note] Required if neither 'fips104CountryName' nor 'iso31661EnglishName' is specified.
|  | attribute | GeopoliticalEntityDesig.fips104CountryCode | FIPS 10-4 Country Code | + | 0..1
|  | attribute | GeopoliticalEntityDesig.fips104CountryName | FIPS 10-4 Country Name | + | 0..1 |  |  |  | [constraint #1] The length of the FIPS 10-4 Country Name attribute value of the geopolitical entity designation does not exceed 50 characters.
|  | attribute | GeopoliticalEntityDesig.iso31661CountryCdAlpha2 | ISO 3166-1 Country Code (alpha2) | + | 0..1
|  | attribute | GeopoliticalEntityDesig.iso31661CountryCdAlpha3 | ISO 3166-1 Country Code (alpha3) | + | 0..1
|  | attribute | GeopoliticalEntityDesig.iso31661CountryCdNumeric | ISO 3166-1 Country Code (numeric) | + | 0..1
|  | attribute | GeopoliticalEntityDesig.iso31661EngCountryName | ISO 3166-1 English Country Name | + | 0..1 |  |  |  | [constraint #1] The length of the ISO 3166-1 English Country Name attribute value of the geopolitical entity designation does not exceed 200 characters.
|  | attribute | GeopoliticalEntityDesig.iso31663FormerCountryCd | ISO 3166-3 Former Country Code | + | 0..1
|  | soc | GeopoliticalEntityDesig.designatedCountry | Country Designated | GeopoliticalEntity | 0..1 | Geopolitical Entity
|  | subclassOf | GeopoliticalEntityDesig.subclassOf | Subclass-of | InformationEntity |  | Information Entity {Abstract}
GeothermalOutlet | Geothermal Outlet | * |  |  | + |  |  |  | «featureType» | [constraint #1] The identification information of a geothermal outlet (inherited from [FeatureEntity]) shall not include a Basic Encyclopedia (BE) Number.
|  | * | [7 empty] | [constraint #2] The identification information of a geothermal outlet (inherited from [FeatureEntity]) shall not include a Vertical Obstruction Identifier.
|  | geometry | GeothermalOutlet.geometry | Geometry | PointGeometryInfo | 1..* | Point Geometry Information |  |  | [constraint] The associated geometry(ies) are either point(s) representing the centre of, and/or surface(s) representing the extent of, this geothermal outlet (or collection of geothermal outlets).
|  | geometry |  |  | SurfaceGeometryInfo |  | Surface Geometry Information
|  | attribute | GeothermalOutlet.aquiferName | Aquifer Name | + | 0..1 |  |  |  | [constraint #1] The Aquifer Name of a geothermal outlet is disallowed unless its Geothermal Outlet Type is either Geyser, Hot Spring or Sulphur Spring.
|  | attribute | GeothermalOutlet.area | Area | + | 0..1 | Unit: squareMetre
|  | attribute | GeothermalOutlet.collection | Collection | - | 0..1 | Domain members:
|  | attribute |  |  | FALSE |  | False
|  | attribute |  |  | TRUE |  | True
|  | attribute | GeothermalOutlet.conspicuousAirCategory | Conspicuous Air Category | - | 0..1 | Domain members:
|  | attribute |  |  | notConspicuous |  | Not Conspicuous
|  | attribute |  |  | visual |  | Visual
|  | attribute | GeothermalOutlet.conspicuousGroundCategory | Conspicuous Ground Category | - | 0..1 | Domain members:
|  | attribute |  |  | notConspicuous |  | Not Conspicuous
|  | attribute |  |  | visual |  | Visual
|  | attribute | GeothermalOutlet.conspicuousSeaCategory | Conspicuous Sea Category | - | 0..1 | Domain members:
|  | attribute |  |  | notConspicuous |  | Not Conspicuous
|  | attribute |  |  | visual |  | Visual
|  | attribute | GeothermalOutlet.directionOfFlow | Direction of Flow | + | 0..1 | Unit: arcDegree |  |  | [constraint #1] The Direction of Flow attribute value of the geothermal outlet must be a well-formed and numerically valid interval.
|  | attribute |  |  | + |  |  |  |  | [constraint #2] The Direction of Flow attribute interval value of the geothermal outlet is restricted to fall in the range of 0 up to but less than 360.
|  | attribute | GeothermalOutlet.featureCount | Feature Count | + | 0..1 | Unit: unitless |  |  | [constraint #1] The Feature Count attribute value of the geothermal outlet is restricted to fall in the range of 1 to 999, inclusive.
|  | attribute | GeothermalOutlet.geothermalOutletType | Geothermal Outlet Type | - | 0..1 | Domain members:
|  | attribute |  |  | fissure |  | Fissure
|  | attribute |  |  | fumarole |  | Fumarole
|  | attribute |  |  | geyser |  | Geyser
|  | attribute |  |  | hotSpring |  | Hot Spring
|  | attribute |  |  | sulphurSpring |  | Sulphur Spring
|  | attribute | GeothermalOutlet.length | Length | + | 0..1 | Unit: metre |  |  | [constraint #1] The Length attribute value of the geothermal outlet must be a well-formed and numerically valid interval.
|  | attribute | GeothermalOutlet.locationRefToShoreline | Location Referenced to Shoreline | - | 0..1 | Domain members:
|  | attribute |  |  | atShoreline |  | At Shoreline
|  | attribute |  |  | inland |  | Inland
|  | attribute |  |  | offshore |  | Offshore
|  | attribute | GeothermalOutlet.navigationLandmark | Navigation Landmark | - | 0..1 | Domain members:
|  | attribute |  |  | FALSE |  | False
|  | attribute |  |  | TRUE |  | True
|  | attribute | GeothermalOutlet.width | Width | + | 0..1 | Unit: metre |  |  | [constraint #1] The Width attribute value of the geothermal outlet must be a well-formed and numerically valid interval.
|  | soc | GeothermalOutlet.collectedSet | Geothermal Outlet Collection | GeothermalOutlet | 0..1 | Geothermal Outlet | Aggregation
|  | soc | GeothermalOutlet.member | Geothermal Outlet Collection Member | GeothermalOutlet | 0..* | Geothermal Outlet | {unordered, unique} |  | If attribute 'Collection' exists then its value must be TRUE.
|  | soc | GeothermalOutlet.verticalPositioningInfo | Geothermal Outlet-associated Vertical Positioning Information | HydroVertPositioningInfo | 0..1 | Hydrographic Vertical Positioning Information
|  | soc | GeothermalOutlet.waterResourceInfo | Geothermal Outlet-associated Water Resources | WaterResourceInfo | 0..1 | Water Resource Information
|  | subclassOf | GeothermalOutlet.subclassOf | Subclass-of | FeatureEntity |  | Feature Entity {Abstract}
Glacier | Glacier | * |  |  | + |  |  |  | «featureType» | [constraint #1] The identification information of a glacier (inherited from [FeatureEntity]) shall not include a Basic Encyclopedia (BE) Number.
|  | * | [7 empty] | [constraint #2] The identification information of a glacier (inherited from [FeatureEntity]) shall not include a Vertical Obstruction Identifier.
|  | geometry | Glacier.geometry | Geometry | SurfaceGeometryInfo | 1..* | Surface Geometry Information |  |  | [constraint] The associated geometry(ies) are surface(s) representing the extent of this glacier (or collection of glaciers).
|  | attribute | Glacier.area | Area | + | 0..1 | Unit: squareMetre
|  | attribute | Glacier.collection | Collection | - | 0..1 | Domain members:
|  | attribute |  |  | FALSE |  | False
|  | attribute |  |  | TRUE |  | True
|  | attribute | Glacier.featureCount | Feature Count | + | 0..1 | Unit: unitless |  |  | [constraint #1] The Feature Count attribute value of the glacier is restricted to fall in the range of 1 to 999, inclusive.
|  | attribute | Glacier.highestElevation | Highest Elevation | + | 0..* | Unit: metre | {ordered, unique} |  | [constraint #1] The Highest Elevation attribute value list of the glacier contains elevation values that are restricted to fall in the range of -400 to 30000, inclusive.
|  | attribute | Glacier.highestElevation.accuracy | Highest Elevation : Absolute Vertical Accuracy | + | 0..* | Unit: metre | {ordered, unique}
|  | attribute | Glacier.highestElevation.vertDatum | Highest Elevation : Vertical Datum | + | 0..* |  | {ordered, unique}
|  | attribute | Glacier.length | Length | + | 0..1 | Unit: metre |  |  | [constraint #1] The Length attribute value of the glacier must be a well-formed and numerically valid interval.
|  | attribute | Glacier.monitored | Monitored | - | 0..1 | Domain members:
|  | attribute |  |  | FALSE |  | False
|  | attribute |  |  | TRUE |  | True
|  | attribute | Glacier.permanent | Permanent | - | 0..1 | Domain members:
|  | attribute |  |  | FALSE |  | False
|  | attribute |  |  | TRUE |  | True
|  | attribute | Glacier.width | Width | + | 0..1 | Unit: metre |  |  | [constraint #1] The Width attribute value of the glacier must be a well-formed and numerically valid interval.
|  | soc | Glacier.collectedSet | Glacier Collection | Glacier | 0..1 | Glacier | Aggregation
|  | soc | Glacier.member | Glacier Collection Member | Glacier | 0..* | Glacier | {unordered, unique} |  | If attribute 'Collection' exists then its value must be TRUE.
|  | subclassOf | Glacier.subclassOf | Subclass-of | FeatureEntity |  | Feature Entity {Abstract}
GolfCourse | Golf Course | * |  |  | + |  |  |  | «featureType» | [constraint #1] The Aeronautical Obstacle Light Present attribute of a golf course (inherited from [Facility]) is disallowed.
|  | * | [7 empty] | [constraint #2] The Facility Operational Status of a golf course (inherited from [Facility]) is one of: Non-operational; Operational; Partially Operational; Planned; or Temporarily Non-operational.
|  | * | [7 empty] | [constraint #3] The Feature Function of a golf course (inherited from [Facility]) is (without repetition) zero or more of: Accommodation; Banquet Hall; Bar; Convenience Store; Emergency Operations; Food Service; Hobbies and/or Leisure Activities; Hotel; Meeting Place; Recreation; Resort; Residence; Restaurant; Restroom; and Specialized Store.
|  | * | [7 empty] | [constraint #4] The Historic Significance attribute of a golf course (inherited from [Facility]) is disallowed.
|  | * | [7 empty] | [constraint #5] The Located Underground attribute of a golf course (inherited from [Facility]) is disallowed.
|  | * | [7 empty] | [constraint #6] A golf course never has associated Manufacturing Information (which is otherwise inherited from [Facility]).
|  | * | [7 empty] | [constraint #7] The Predominant Vegetation Height attribute of a golf course (inherited from [Facility]) is disallowed.
|  | * | [7 empty] | [constraint #8] The Radar Significance attribute of a golf course (inherited from [Facility]) is disallowed.
|  | * | [7 empty] | [constraint #9] A golf course never has associated Religious Information (which is otherwise inherited from [Facility]).
|  | * | [7 empty] | [constraint #10] The Relative Level attribute of a golf course (inherited from [Facility]) is disallowed.
|  | * | [7 empty] | [constraint #11] The Roof Cover attribute of a golf course (inherited from [Facility]) is disallowed.
|  | * | [7 empty] | [constraint #12] The Structure Density attribute of a golf course (inherited from [Facility]) is disallowed.
|  | * | [7 empty] | [constraint #13] The identification information of a golf course (inherited from [FeatureEntity]) shall not include a Vertical Obstruction Identifier.
|  | geometry | GolfCourse.geometry | Geometry | PointGeometryInfo | 1..* | Point Geometry Information |  |  | [constraint] The associated geometry(ies) are either point(s) representing the centre of, and/or surface(s) representing the extent of, this golf course (or collection of golf courses).
|  | geometry |  |  | SurfaceGeometryInfo |  | Surface Geometry Information
|  | subclassOf | GolfCourse.subclassOf | Subclass-of | Facility |  | Facility
GolfDrivingRange | Golf Driving Range | * |  |  | + |  |  |  | «featureType» | [constraint #1] The identification information of a golf driving range (inherited from [FeatureEntity]) shall not include a Basic Encyclopedia (BE) Number.
|  | * | [7 empty] | [constraint #2] The identification information of a golf driving range (inherited from [FeatureEntity]) shall not include a Vertical Obstruction Identifier.
|  | geometry | GolfDrivingRange.geometry | Geometry | SurfaceGeometryInfo | 1..* | Surface Geometry Information |  |  | [constraint] The associated geometry(ies) are surface(s) representing the extent of this golf driving range.
|  | attribute | GolfDrivingRange.address | Address | + | 0..1
|  | attribute | GolfDrivingRange.address.administrativeArea | Address : Administrative Area | + | 0..1
|  | attribute | GolfDrivingRange.address.city | Address : City | + | 0..1
|  | attribute | GolfDrivingRange.address.country | Address : Country | + | 0..1
|  | attribute | GolfDrivingRange.address.deliveryPoint | Address : Delivery Point | + | 0..1
|  | attribute | GolfDrivingRange.address.electronicMailAddress | Address : Electronic Mail Address | + | 0..1
|  | attribute | GolfDrivingRange.address.postalCode | Address : Postal Code | + | 0..1
|  | attribute | GolfDrivingRange.area | Area | + | 0..1 | Unit: squareMetre
|  | attribute | GolfDrivingRange.facilityOperationalStatus | Facility Operational Status | - | 0..1 | Domain members:
|  | attribute |  |  | nonOperational |  | Non-operational
|  | attribute |  |  | operational |  | Operational
|  | attribute |  |  | partiallyOperational |  | Partially Operational
|  | attribute |  |  | planned |  | Planned
|  | attribute |  |  | temporarilyNonOperational |  | Temporarily Non-operational
|  | attribute | GolfDrivingRange.length | Length | + | 0..1 | Unit: metre |  |  | [constraint #1] The Length attribute value of the golf driving range must be a well-formed and numerically valid interval.
|  | attribute | GolfDrivingRange.navigationLandmark | Navigation Landmark | - | 0..1 | Domain members:
|  | attribute |  |  | FALSE |  | False
|  | attribute |  |  | TRUE |  | True
|  | attribute | GolfDrivingRange.physicalCondition | Physical Condition | - | 0..1 | Domain members:
|  | attribute |  |  | construction |  | Construction
|  | attribute |  |  | damaged |  | Damaged
|  | attribute |  |  | destroyed |  | Destroyed
|  | attribute |  |  | dismantled |  | Dismantled
|  | attribute |  |  | intact |  | Intact
|  | attribute |  |  | unmaintained |  | Unmaintained
|  | attribute | GolfDrivingRange.width | Width | + | 0..1 | Unit: metre |  |  | [constraint #1] The Width attribute value of the golf driving range must be a well-formed and numerically valid interval.
|  | subclassOf | GolfDrivingRange.subclassOf | Subclass-of | FeatureEntity |  | Feature Entity {Abstract}
GrainElevator | Grain Elevator | * |  |  | + |  |  |  | «featureType» | [constraint #1] The Cross-sectional Shape of a grain elevator (inherited from [NonBuildingStructure]) is one of: irregular; rectangular; circular; or square.
|  | * | [7 empty] | [constraint #2] The Feature Function is never applicable to a grain elevator; the function (inherited from [NonBuildingStructure]) is fixed by the nature of the non-building structure.
|  | * | [7 empty] | [constraint #3] A grain elevator never has associated Manufacturing Information (which is otherwise inherited from [NonBuildingStructure]).
|  | * | [7 empty] | [constraint #4] The Vertical Construction Material of a grain elevator (inherited from [NonBuildingStructure]) is (without repetition) zero or more of: Aluminum; Concrete; Iron; Masonry; Metal; Prestressed Concrete; Reinforced Concrete; Steel; and Wood.
|  | * | [7 empty] | [constraint #5] A grain elevator never has associated Water Resource Information (which is otherwise inherited from [NonBuildingStructure]).
|  | geometry | GrainElevator.geometry | Geometry | CurveGeometryInfo | 1..* | Curve Geometry Information |  |  | [constraint] The associated geometry(ies) are either point(s) representing the centre of, or curve(s) representing the centre-line of, and/or surface(s) representing the extent of, this grain elevator (or collection of grain elevators).
|  | geometry |  |  | PointGeometryInfo |  | Point Geometry Information
|  | geometry |  |  | SurfaceGeometryInfo |  | Surface Geometry Information
|  | attribute | GrainElevator.address | Address | + | 0..1
|  | attribute | GrainElevator.address.administrativeArea | Address : Administrative Area | + | 0..1
|  | attribute | GrainElevator.address.city | Address : City | + | 0..1
|  | attribute | GrainElevator.address.country | Address : Country | + | 0..1
|  | attribute | GrainElevator.address.deliveryPoint | Address : Delivery Point | + | 0..1
|  | attribute | GrainElevator.address.electronicMailAddress | Address : Electronic Mail Address | + | 0..1
|  | attribute | GrainElevator.address.postalCode | Address : Postal Code | + | 0..1
|  | attribute | GrainElevator.predominantFeatureHeight | Predominant Feature Height | + | 0..1 | Unit: metre |  |  | [constraint #1] The Predominant Feature Height attribute value of the grain elevator must be a well-formed and numerically valid interval.
|  | attribute | GrainElevator.roofShape | Roof Shape | - | 0..* | Collection members: | {ordered, unique}
|  | attribute |  |  | conical |  | Conical
|  | attribute |  |  | domed |  | Domed
|  | attribute |  |  | flat |  | Flat
|  | attribute |  |  | pitched |  | Pitched
|  | attribute |  |  | pyramidal |  | Pyramidal
|  | attribute |  |  | semiCylindrical |  | Semi-cylindrical
|  | subclassOf | GrainElevator.subclassOf | Subclass-of | NonBuildingStructure |  | Non-building Structure
GrainStorageStructure | Grain Storage Structure | * |  |  | + |  |  |  | «featureType» | [constraint #1] The Cross-sectional Shape of a grain storage structure (inherited from [NonBuildingStructure]) is one of: irregular; rectangular; circular; or square.
|  | * | [7 empty] | [constraint #2] The Feature Function is never applicable to a grain storage structure; the function (inherited from [NonBuildingStructure]) is fixed by the nature of the non-building structure.
|  | * | [7 empty] | [constraint #3] A grain storage structure never has associated Manufacturing Information (which is otherwise inherited from [NonBuildingStructure]).
|  | * | [7 empty] | [constraint #4] The Vertical Construction Material of a grain storage structure (inherited from [NonBuildingStructure]) is (without repetition) zero or more of: Aluminum; Concrete; Iron; Masonry; Metal; Prestressed Concrete; Reinforced Concrete; Steel; and Wood.
|  | * | [7 empty] | [constraint #5] A grain storage structure never has associated Water Resource Information (which is otherwise inherited from [NonBuildingStructure]).
|  | geometry | GrainStorageStructure.geometry | Geometry | PointGeometryInfo | 1..* | Point Geometry Information |  |  | [constraint] The associated geometry(ies) are either point(s) representing the centre of, and/or surface(s) representing the extent of, this grain storage structure (or collection of grain storage structures).
|  | geometry |  |  | SurfaceGeometryInfo |  | Surface Geometry Information
|  | attribute | GrainStorageStructure.locatedUnderground | Located Underground | - | 0..1 | Domain members:
|  | attribute |  |  | FALSE |  | False
|  | attribute |  |  | TRUE |  | True
|  | attribute | GrainStorageStructure.roofShape | Roof Shape | - | 0..* | Collection members: | {ordered, unique}
|  | attribute |  |  | conical |  | Conical
|  | attribute |  |  | domed |  | Domed
|  | attribute |  |  | flat |  | Flat
|  | attribute |  |  | pitched |  | Pitched
|  | attribute |  |  | pyramidal |  | Pyramidal
|  | attribute |  |  | semiCylindrical |  | Semi-cylindrical
|  | soc | GrainStorageStructure.surveyPoint | Grain Storage Structure-locating Survey Point | SurveyPoint | 0..1 | Survey Point
|  | subclassOf | GrainStorageStructure.subclassOf | Subclass-of | NonBuildingStructure |  | Non-building Structure
Grandstand | Grandstand | * |  |  | + |  |  |  | «featureType» | [constraint #1] The Cross-sectional Shape attribute of a grandstand (inherited from [NonBuildingStructure]) is disallowed.
|  | * | [7 empty] | [constraint #2] The Feature Function is never applicable to a grandstand; the function (inherited from [NonBuildingStructure]) is fixed by the nature of the non-building structure.
|  | * | [7 empty] | [constraint #3] A grandstand never has associated Manufacturing Information (which is otherwise inherited from [NonBuildingStructure]).
|  | * | [7 empty] | [constraint #4] The Vertical Construction Material of a grandstand (inherited from [NonBuildingStructure]) is (without repetition) zero or more of: Brick; Concrete; Iron; Masonry; Metal; Prestressed Concrete; Reinforced Concrete; Steel; Stone; and Wood.
|  | * | [7 empty] | [constraint #5] A grandstand never has associated Water Resource Information (which is otherwise inherited from [NonBuildingStructure]).
|  | geometry | Grandstand.geometry | Geometry | CurveGeometryInfo | 1..* | Curve Geometry Information |  |  | [constraint] The associated geometry(ies) are either point(s) representing the centre of, or curve(s) representing the centre-line of, and/or surface(s) representing the extent of, this grandstand (or collection of grandstands).
|  | geometry |  |  | PointGeometryInfo |  | Point Geometry Information
|  | geometry |  |  | SurfaceGeometryInfo |  | Surface Geometry Information
|  | attribute | Grandstand.predominantFeatureHeight | Predominant Feature Height | + | 0..1 | Unit: metre |  |  | [constraint #1] The Predominant Feature Height attribute value of the grandstand must be a well-formed and numerically valid interval.
|  | soc | Grandstand.racetrack | Grandstand-associated Racetrack | Racetrack | 0..1 | Racetrack
|  | subclassOf | Grandstand.subclassOf | Subclass-of | NonBuildingStructure |  | Non-building Structure
Grassland | Grassland | * |  |  | + |  |  |  | «featureType» | [constraint #1] The identification information of a grassland (inherited from [FeatureEntity]) shall not include a Basic Encyclopedia (BE) Number.
|  | * | [7 empty] | [constraint #2] The identification information of a grassland (inherited from [FeatureEntity]) shall not include a Vertical Obstruction Identifier.
|  | geometry | Grassland.geometry | Geometry | SurfaceGeometryInfo | 1..* | Surface Geometry Information |  |  | [constraint] The associated geometry(ies) are surface(s) representing the extent of this grassland (or collection of grasslands).
|  | attribute | Grassland.area | Area | + | 0..1 | Unit: squareMetre
|  | attribute | Grassland.collection | Collection | - | 0..1 | Domain members:
|  | attribute |  |  | FALSE |  | False
|  | attribute |  |  | TRUE |  | True
|  | attribute | Grassland.featureCount | Feature Count | + | 0..1 | Unit: unitless |  |  | [constraint #1] The Feature Count attribute value of the grassland is restricted to fall in the range of 1 to 999, inclusive.
|  | attribute | Grassland.featureFunction | Feature Function | - | 0..* | Collection members: | {ordered, unique}
|  | attribute |  |  | botanZooReserveActivities |  | Botanical and/or Zoological Reserve Activities
|  | attribute |  |  | grazing |  | Grazing
|  | attribute |  |  | recreation |  | Recreation
|  | attribute | Grassland.length | Length | + | 0..1 | Unit: metre |  |  | [constraint #1] The Length attribute value of the grassland must be a well-formed and numerically valid interval.
|  | attribute | Grassland.predominantVegHeight | Predominant Vegetation Height | + | 0..1 | Unit: metre |  |  | [constraint #1] The Predominant Vegetation Height attribute value of the grassland must be a well-formed and numerically valid interval.
|  | attribute | Grassland.vegetationCharacteristic | Vegetation Characteristic | - | 0..1 | Domain members:
|  | attribute |  |  | grassland |  | Grassland
|  | attribute |  |  | grasslandWithTrees |  | Grassland with Trees
|  | attribute |  |  | meadow |  | Meadow
|  | attribute |  |  | tropicalGrass |  | Tropical Grass
|  | attribute |  |  | withoutTrees |  | Without Trees
|  | attribute | Grassland.vegetationTrafficImpact | Vegetation Trafficability Impact | + | 0..1 | Unit: percent |  |  | [constraint #1] The Vegetation Trafficability Impact attribute value of the grassland must be a well-formed and numerically valid interval.
|  | attribute |  |  | + |  |  |  |  | [constraint #2] The Vegetation Trafficability Impact attribute interval value of the grassland is restricted to fall in the range of 0 to 100, inclusive.
|  | attribute | Grassland.width | Width | + | 0..1 | Unit: metre |  |  | [constraint #1] The Width attribute value of the grassland must be a well-formed and numerically valid interval.
|  | soc | Grassland.collectedSet | Grassland Collection | Grassland | 0..1 | Grassland | Aggregation
|  | soc | Grassland.member | Grassland Collection Member | Grassland | 0..* | Grassland | {unordered, unique} |  | If attribute 'Collection' exists then its value must be TRUE.
|  | subclassOf | Grassland.subclassOf | Subclass-of | FeatureEntity |  | Feature Entity {Abstract}
Grave | Grave | * |  |  | + |  |  |  | «featureType» | [constraint #1] The identification information of a grave (inherited from [FeatureEntity]) shall not include a Basic Encyclopedia (BE) Number.
|  | * | [7 empty] | [constraint #2] The identification information of a grave (inherited from [FeatureEntity]) shall not include a Vertical Obstruction Identifier.
|  | geometry | Grave.geometry | Geometry | PointGeometryInfo | 1..* | Point Geometry Information |  |  | [constraint] The associated geometry(ies) are point(s) representing the centre of this grave.
|  | attribute | Grave.historicSignificance | Historic Significance | - | 0..1 | Domain members:
|  | attribute |  |  | ancient |  | Ancient
|  | attribute |  |  | historic |  | Historic
|  | attribute |  |  | national |  | National
|  | attribute |  |  | notSignificant |  | Not Significant
|  | attribute |  |  | political |  | Political
|  | attribute |  |  | religious |  | Religious
|  | attribute | Grave.isolated | Isolated | - | 0..1 | Domain members:
|  | attribute |  |  | FALSE |  | False
|  | attribute |  |  | TRUE |  | True
|  | attribute | Grave.permanent | Permanent | - | 0..1 | Domain members:
|  | attribute |  |  | FALSE |  | False
|  | attribute |  |  | TRUE |  | True
|  | attribute | Grave.structMatType | Structural Material Type | - | 0..* | Collection members: | {ordered, unique}
|  | attribute |  |  | brick |  | Brick
|  | attribute |  |  | concrete |  | Concrete
|  | attribute |  |  | metal |  | Metal
|  | attribute |  |  | soil |  | Soil
|  | attribute |  |  | stone |  | Stone
|  | soc | Grave.graveMarker | Grave-associated Grave Marker | GraveMarker | 0..1 | Grave Marker
|  | soc | Grave.religiousInfo | Grave-associated Religious Information | ReligiousInfo | 0..1 | Religious Information
|  | soc | Grave.cemetery | Grave-containing Cemetery | Cemetery | 0..1 | Cemetery | Aggregation
|  | subclassOf | Grave.subclassOf | Subclass-of | FeatureEntity |  | Feature Entity {Abstract}
GraveMarker | Grave Marker | * |  |  | + |  |  |  | «featureType» | [constraint #1] The identification information of a grave marker (inherited from [FeatureEntity]) shall not include a Basic Encyclopedia (BE) Number.
|  | * | [7 empty] | [constraint #2] The identification information of a grave marker (inherited from [FeatureEntity]) shall not include a Vertical Obstruction Identifier.
|  | geometry | GraveMarker.geometry | Geometry | PointGeometryInfo | 1..* | Point Geometry Information |  |  | [constraint] The associated geometry(ies) are point(s) representing the centre of this grave marker.
|  | attribute | GraveMarker.area | Area | + | 0..1 | Unit: squareMetre
|  | attribute | GraveMarker.crossSectionalShape | Cross-sectional Shape | - | 0..1 | Domain members:
|  | attribute |  |  | circular |  | Circular
|  | attribute |  |  | elliptical |  | Elliptical
|  | attribute |  |  | hexagonal |  | Hexagonal
|  | attribute |  |  | irregular |  | Irregular
|  | attribute |  |  | octagonal |  | Octagonal
|  | attribute |  |  | pentagonal |  | Pentagonal
|  | attribute |  |  | rectangular |  | Rectangular
|  | attribute |  |  | semicircular |  | Semicircular
|  | attribute |  |  | square |  | Square
|  | attribute |  |  | triangular |  | Triangular
|  | attribute | GraveMarker.heightAboveSurfaceLevel | Height Above Surface Level | + | 0..1 | Unit: metre |  |  | [constraint #1] The Height Above Surface Level attribute value of the grave marker must include a well-formed and numerically valid interval.
|  | attribute |  |  | + |  |  |  |  | [constraint #2] The Height Above Surface Level attribute interval value of the grave marker is restricted to fall in the range of 0 to 30000, inclusive.
|  | attribute | GraveMarker.heightAboveSurfaceLevel.accuracy | Height Above Surface Level : Height Accuracy | + | 0..1 | Unit: metre
|  | attribute | GraveMarker.highestElevation | Highest Elevation | + | 0..* | Unit: metre | {ordered, unique} |  | [constraint #1] The Highest Elevation attribute value list of the grave marker contains elevation values that are restricted to fall in the range of -400 to 30000, inclusive.
|  | attribute | GraveMarker.highestElevation.accuracy | Highest Elevation : Absolute Vertical Accuracy | + | 0..* | Unit: metre | {ordered, unique}
|  | attribute | GraveMarker.highestElevation.vertDatum | Highest Elevation : Vertical Datum | + | 0..* |  | {ordered, unique}
|  | attribute | GraveMarker.historicSignificance | Historic Significance | - | 0..1 | Domain members:
|  | attribute |  |  | ancient |  | Ancient
|  | attribute |  |  | historic |  | Historic
|  | attribute |  |  | national |  | National
|  | attribute |  |  | notSignificant |  | Not Significant
|  | attribute |  |  | political |  | Political
|  | attribute |  |  | religious |  | Religious
|  | attribute | GraveMarker.isolated | Isolated | - | 0..1 | Domain members:
|  | attribute |  |  | FALSE |  | False
|  | attribute |  |  | TRUE |  | True
|  | attribute | GraveMarker.length | Length | + | 0..1 | Unit: metre |  |  | [constraint #1] The Length attribute value of the grave marker must be a well-formed and numerically valid interval.
|  | attribute | GraveMarker.permanent | Permanent | - | 0..1 | Domain members:
|  | attribute |  |  | FALSE |  | False
|  | attribute |  |  | TRUE |  | True
|  | attribute | GraveMarker.structMatType | Structural Material Type | - | 0..* | Collection members: | {ordered, unique}
|  | attribute |  |  | brick |  | Brick
|  | attribute |  |  | concrete |  | Concrete
|  | attribute |  |  | masonry |  | Masonry
|  | attribute |  |  | metal |  | Metal
|  | attribute |  |  | stone |  | Stone
|  | attribute |  |  | wood |  | Wood
|  | attribute | GraveMarker.width | Width | + | 0..1 | Unit: metre |  |  | [constraint #1] The Width attribute value of the grave marker must be a well-formed and numerically valid interval.
|  | soc | GraveMarker.grave | Grave Marker-associated Grave | Grave | 0..1 | Grave
|  | soc | GraveMarker.massGrave | Grave Marker-associated Mass Grave | MassGrave | 0..1 | Mass Grave
|  | soc | GraveMarker.religiousInfo | Grave Marker-associated Religious Information | ReligiousInfo | 0..1 | Religious Information
|  | soc | GraveMarker.cemetery | Grave Marker-containing Cemetery | Cemetery | 0..1 | Cemetery | Aggregation
|  | subclassOf | GraveMarker.subclassOf | Subclass-of | FeatureEntity |  | Feature Entity {Abstract}
Greenhouse | Greenhouse | * |  |  | + |  |  |  | «featureType» | [constraint #1] The Aeronautical Obstacle Light Present attribute of a greenhouse (inherited from [Building]) is disallowed.
|  | * | [7 empty] | [constraint #2] A greenhouse never has an associated Aerodrome (which is otherwise inherited from [Building]).
|  | * | [7 empty] | [constraint #3] The Facility Operational Status of a greenhouse (inherited from [Building]) is one of: Non-operational; Operational; Partially Operational; Planned; or Temporarily Non-operational.
|  | * | [7 empty] | [constraint #4] The Feature Function of a greenhouse (inherited from [Building]) is (without repetition) zero or more of: Agriculture; Amusement; Botanical and/or Zoological Reserve Activities; Education; and Growing of Crops.
|  | * | [7 empty] | [constraint #5] The Hazard Shelter Intended Use attribute of a greenhouse (inherited from [Building]) is disallowed.
|  | * | [7 empty] | [constraint #6] The Manufactured Building attribute of a greenhouse (inherited from [Building]) is disallowed.
|  | * | [7 empty] | [constraint #7] A greenhouse never has associated Manufacturing Information (which is otherwise inherited from [Building]).
|  | * | [7 empty] | [constraint #8] The Multi-unit Building attribute of a greenhouse (inherited from [Building]) is disallowed.
|  | * | [7 empty] | [constraint #9] The Radar Significance attribute of a greenhouse (inherited from [Building]) is disallowed.
|  | * | [7 empty] | [constraint #10] A greenhouse never has associated Religious Information (which is otherwise inherited from [Building]).
|  | * | [7 empty] | [constraint #11] The Vertical Construction Material of a greenhouse (inherited from [Building]) is (without repetition) zero or more of: Aluminum; Brick; Glass; Iron; Masonry; Metal; Steel; Stone; and Wood.
|  | * | [7 empty] | [constraint #12] A greenhouse never has associated Water Resource Information (which is otherwise inherited from [Building]).
|  | * | [7 empty] | [constraint #13] The identification information of a greenhouse (inherited from [FeatureEntity]) shall not include a Vertical Obstruction Identifier.
|  | geometry | Greenhouse.geometry | Geometry | PointGeometryInfo | 1..* | Point Geometry Information |  |  | [constraint] The associated geometry(ies) are either point(s) representing the centre of, and/or surface(s) representing the extent of, this greenhouse.
|  | geometry |  |  | SurfaceGeometryInfo |  | Surface Geometry Information
|  | subclassOf | Greenhouse.subclassOf | Subclass-of | Building |  | Building
Gridiron | Gridiron | * |  |  | + |  |  |  | «featureType» | [constraint #1] The identification information of a gridiron (inherited from [FeatureEntity]) shall not include a Basic Encyclopedia (BE) Number.
|  | * | [7 empty] | [constraint #2] The identification information of a gridiron (inherited from [FeatureEntity]) shall not include a Vertical Obstruction Identifier.
|  | geometry | Gridiron.geometry | Geometry | PointGeometryInfo | 1..* | Point Geometry Information |  |  | [constraint] The associated geometry(ies) are either point(s) representing the centre of, and/or surface(s) representing the extent of, this gridiron.
|  | geometry |  |  | SurfaceGeometryInfo |  | Surface Geometry Information
|  | attribute | Gridiron.area | Area | + | 0..1 | Unit: squareMetre
|  | attribute | Gridiron.controllingAuthority | Controlling Authority | - | 0..1 | Domain members:
|  | attribute |  |  | private |  | Private
|  | attribute |  |  | public |  | Public
|  | attribute | Gridiron.facilityOperationalStatus | Facility Operational Status | - | 0..1 | Domain members:
|  | attribute |  |  | nonOperational |  | Non-operational
|  | attribute |  |  | operational |  | Operational
|  | attribute |  |  | partiallyOperational |  | Partially Operational
|  | attribute |  |  | planned |  | Planned
|  | attribute |  |  | temporarilyNonOperational |  | Temporarily Non-operational
|  | attribute | Gridiron.length | Length | + | 0..1 | Unit: metre |  |  | [constraint #1] The Length attribute value of the gridiron must be a well-formed and numerically valid interval.
|  | attribute | Gridiron.monitored | Monitored | - | 0..1 | Domain members:
|  | attribute |  |  | FALSE |  | False
|  | attribute |  |  | TRUE |  | True
|  | attribute | Gridiron.permanent | Permanent | - | 0..1 | Domain members:
|  | attribute |  |  | FALSE |  | False
|  | attribute |  |  | TRUE |  | True
|  | attribute | Gridiron.physicalCondition | Physical Condition | - | 0..1 | Domain members:
|  | attribute |  |  | construction |  | Construction
|  | attribute |  |  | damaged |  | Damaged
|  | attribute |  |  | destroyed |  | Destroyed
|  | attribute |  |  | dismantled |  | Dismantled
|  | attribute |  |  | intact |  | Intact
|  | attribute |  |  | unmaintained |  | Unmaintained
|  | attribute | Gridiron.specifiedComplianceType | Specified Compliance Type | - | 0..1 | Domain members:
|  | attribute |  |  | notRecommended |  | Not Recommended
|  | attribute |  |  | recommended |  | Recommended
|  | attribute |  |  | reserved |  | Reserved
|  | attribute | Gridiron.structMatType | Structural Material Type | - | 0..* | Collection members: | {ordered, unique}
|  | attribute |  |  | concrete |  | Concrete
|  | attribute |  |  | iron |  | Iron
|  | attribute |  |  | metal |  | Metal
|  | attribute |  |  | treatedTimber |  | Treated Timber
|  | attribute |  |  | wood |  | Wood
|  | attribute | Gridiron.waterLevelEffect | Water Level Effect | - | 0..1 | Domain members:
|  | attribute |  |  | alwaysDry |  | Always Dry
|  | attribute |  |  | alwaysSubmerged |  | Always Submerged
|  | attribute |  |  | awashAtChartDatum |  | Awash at Chart Datum
|  | attribute |  |  | awashAtLowWater |  | Awash at Low Water
|  | attribute |  |  | coversAndUncovers |  | Covers and Uncovers
|  | attribute |  |  | partlySubmerged |  | Partly Submerged
|  | attribute | Gridiron.width | Width | + | 0..1 | Unit: metre |  |  | [constraint #1] The Width attribute value of the gridiron must be a well-formed and numerically valid interval.
|  | subclassOf | Gridiron.subclassOf | Subclass-of | FeatureEntity |  | Feature Entity {Abstract}
GroundPowerEquipmentInfo | Ground Power Equipment Information | * |  |  | + |  |  |  | «type»
|  | soc | GroundPowerEquipmentInfo.aerodrome | Ground Power Equipment Information-associated Aerodrome | Aerodrome | 1 | Aerodrome {Abstract} | Composition
|  | subclassOf | GroundPowerEquipmentInfo.subclassOf | Subclass-of | InformationEntity |  | Information Entity {Abstract}
Grove | Grove | * |  |  | + |  |  |  | «featureType» | [constraint #1] The identification information of a grove (inherited from [FeatureEntity]) shall not include a Basic Encyclopedia (BE) Number.
|  | * | [7 empty] | [constraint #2] The identification information of a grove (inherited from [FeatureEntity]) shall not include a Vertical Obstruction Identifier.
|  | geometry | Grove.geometry | Geometry | PointGeometryInfo | 1..* | Point Geometry Information |  |  | [constraint] The associated geometry(ies) are either point(s) representing the centre of, and/or surface(s) representing the extent of, this grove.
|  | geometry |  |  | SurfaceGeometryInfo |  | Surface Geometry Information
|  | attribute | Grove.area | Area | + | 0..1 | Unit: squareMetre
|  | attribute | Grove.canopyCover | Canopy Cover | + | 0..1 | Unit: percent |  |  | [constraint #1] The Canopy Cover attribute value of the grove must be a well-formed and numerically valid interval.
|  | attribute |  |  | + |  |  |  |  | [constraint #2] The Canopy Cover attribute interval value of the grove is restricted to fall in the range of 0 to 100, inclusive.
|  | attribute | Grove.conspicuousAirCategory | Conspicuous Air Category | - | 0..1 | Domain members:
|  | attribute |  |  | notConspicuous |  | Not Conspicuous
|  | attribute |  |  | visual |  | Visual
|  | attribute | Grove.conspicuousGroundCategory | Conspicuous Ground Category | - | 0..1 | Domain members:
|  | attribute |  |  | notConspicuous |  | Not Conspicuous
|  | attribute |  |  | visual |  | Visual
|  | attribute | Grove.conspicuousSeaCategory | Conspicuous Sea Category | - | 0..1 | Domain members:
|  | attribute |  |  | notConspicuous |  | Not Conspicuous
|  | attribute |  |  | visual |  | Visual
|  | attribute | Grove.featureElementOrientation | Feature Element Orientation | + | 0..1 | Unit: arcDegree |  |  | [constraint #1] The Feature Element Orientation attribute value of the grove must be a well-formed and numerically valid interval.
|  | attribute | Grove.foliageType | Foliage Type | - | 0..1 | Domain members:
|  | attribute |  |  | deciduous |  | Deciduous
|  | attribute |  |  | evergreen |  | Evergreen
|  | attribute |  |  | mixed |  | Mixed
|  | attribute | Grove.heightAboveSurfaceLevel | Height Above Surface Level | + | 0..1 | Unit: metre |  |  | [constraint #1] The Height Above Surface Level attribute value of the grove must include a well-formed and numerically valid interval.
|  | attribute |  |  | + |  |  |  |  | [constraint #2] The Height Above Surface Level attribute interval value of the grove is restricted to fall in the range of 0 to 30000, inclusive.
|  | attribute | Grove.heightAboveSurfaceLevel.accuracy | Height Above Surface Level : Height Accuracy | + | 0..1 | Unit: metre
|  | attribute | Grove.highestElevation | Highest Elevation | + | 0..* | Unit: metre | {ordered, unique} |  | [constraint #1] The Highest Elevation attribute value list of the grove contains elevation values that are restricted to fall in the range of -400 to 30000, inclusive.
|  | attribute | Grove.highestElevation.accuracy | Highest Elevation : Absolute Vertical Accuracy | + | 0..* | Unit: metre | {ordered, unique}
|  | attribute | Grove.highestElevation.vertDatum | Highest Elevation : Vertical Datum | + | 0..* |  | {ordered, unique}
|  | attribute | Grove.isolated | Isolated | - | 0..1 | Domain members:
|  | attribute |  |  | FALSE |  | False
|  | attribute |  |  | TRUE |  | True
|  | attribute | Grove.length | Length | + | 0..1 | Unit: metre |  |  | [constraint #1] The Length attribute value of the grove must be a well-formed and numerically valid interval.
|  | attribute | Grove.predominantVegHeight | Predominant Vegetation Height | + | 0..1 | Unit: metre |  |  | [constraint #1] The Predominant Vegetation Height attribute value of the grove must be a well-formed and numerically valid interval.
|  | attribute | Grove.shelterBelt | Shelter Belt | - | 0..1 | Domain members:
|  | attribute |  |  | FALSE |  | False
|  | attribute |  |  | TRUE |  | True
|  | attribute | Grove.stemDiameter | Stem Diameter | + | 0..1 | Unit: metre |  |  | [constraint #1] The Stem Diameter attribute value of the grove must be a well-formed and numerically valid interval.
|  | attribute | Grove.summerCanopyCover | Summer Canopy Cover | + | 0..1 | Unit: percent |  |  | [constraint #1] The Summer Canopy Cover attribute value of the grove must be a well-formed and numerically valid interval.
|  | attribute |  |  | + |  |  |  |  | [constraint #2] The Summer Canopy Cover attribute interval value of the grove is restricted to fall in the range of 0 to 100, inclusive.
|  | attribute | Grove.treeSpacing | Tree Spacing | + | 0..1 | Unit: metre |  |  | [constraint #1] The Tree Spacing attribute value of the grove must be a well-formed and numerically valid interval.
|  | attribute | Grove.undergrowthDensity | Undergrowth Density | + | 0..1 | Unit: percent |  |  | [constraint #1] The Undergrowth Density attribute value of the grove must be a well-formed and numerically valid interval.
|  | attribute |  |  | + |  |  |  |  | [constraint #2] The Undergrowth Density attribute interval value of the grove is restricted to fall in the range of 0 to 100, inclusive.
|  | attribute | Grove.vegetationTrafficImpact | Vegetation Trafficability Impact | + | 0..1 | Unit: percent |  |  | [constraint #1] The Vegetation Trafficability Impact attribute value of the grove must be a well-formed and numerically valid interval.
|  | attribute |  |  | + |  |  |  |  | [constraint #2] The Vegetation Trafficability Impact attribute interval value of the grove is restricted to fall in the range of 0 to 100, inclusive.
|  | attribute | Grove.width | Width | + | 0..1 | Unit: metre |  |  | [constraint #1] The Width attribute value of the grove must be a well-formed and numerically valid interval.
|  | attribute | Grove.winterCanopyCover | Winter Canopy Cover | + | 0..1 | Unit: percent |  |  | [constraint #1] The Winter Canopy Cover attribute value of the grove must be a well-formed and numerically valid interval.
|  | attribute |  |  | + |  |  |  |  | [constraint #2] The Winter Canopy Cover attribute interval value of the grove is restricted to fall in the range of 0 to 100, inclusive.
|  | subclassOf | Grove.subclassOf | Subclass-of | FeatureEntity |  | Feature Entity {Abstract}
Harbour | Harbour | * |  |  | + |  |  |  | «featureType» | [constraint #1] The identification information of a harbour (inherited from [FeatureEntity]) shall not include a Basic Encyclopedia (BE) Number.
|  | * | [7 empty] | [constraint #2] The identification information of a harbour (inherited from [FeatureEntity]) shall not include a Vertical Obstruction Identifier.
|  | geometry | Harbour.geometry | Geometry | SurfaceGeometryInfo | 1..* | Surface Geometry Information |  |  | [constraint] The associated geometry(ies) are surface(s) representing the extent of this harbour (or collection of harbours).
|  | attribute | Harbour.area | Area | + | 0..1 | Unit: squareMetre
|  | attribute | Harbour.collection | Collection | - | 0..1 | Domain members:
|  | attribute |  |  | FALSE |  | False
|  | attribute |  |  | TRUE |  | True
|  | attribute | Harbour.controllingAuthority | Controlling Authority | - | 0..1 | Domain members:
|  | attribute |  |  | private |  | Private
|  | attribute |  |  | public |  | Public
|  | attribute | Harbour.facilityOperationalStatus | Facility Operational Status | - | 0..1 | Domain members:
|  | attribute |  |  | intermittent |  | Intermittent
|  | attribute |  |  | nonOperational |  | Non-operational
|  | attribute |  |  | operational |  | Operational
|  | attribute |  |  | partiallyOperational |  | Partially Operational
|  | attribute |  |  | planned |  | Planned
|  | attribute |  |  | temporarilyNonOperational |  | Temporarily Non-operational
|  | attribute | Harbour.featureCount | Feature Count | + | 0..1 | Unit: unitless |  |  | [constraint #1] The Feature Count attribute value of the harbour is restricted to fall in the range of 1 to 999, inclusive.
|  | attribute | Harbour.harbourFacilityFunction | Harbour Facility Function | - | 0..* | Collection members: | {ordered, unique}
|  | attribute |  |  | bulkTerminal |  | Bulk Terminal
|  | attribute |  |  | containerTerminal |  | Container Terminal
|  | attribute |  |  | ferryTerminal |  | Ferry Terminal
|  | attribute |  |  | fishingHarbour |  | Fishing Harbour
|  | attribute |  |  | marina |  | Marina
|  | attribute |  |  | navalBase |  | Naval Base
|  | attribute |  |  | passengerTerminal |  | Passenger Terminal
|  | attribute |  |  | roRoTerminal |  | Ro-Ro Terminal
|  | attribute |  |  | shipyard |  | Shipyard
|  | attribute |  |  | tankerTerminal |  | Tanker Terminal
|  | attribute |  |  | timberYard |  | Timber-yard
|  | attribute | Harbour.length | Length | + | 0..1 | Unit: metre |  |  | [constraint #1] The Length attribute value of the harbour must be a well-formed and numerically valid interval.
|  | attribute | Harbour.monitored | Monitored | - | 0..1 | Domain members:
|  | attribute |  |  | FALSE |  | False
|  | attribute |  |  | TRUE |  | True
|  | attribute | Harbour.navigationLandmark | Navigation Landmark | - | 0..1 | Domain members:
|  | attribute |  |  | FALSE |  | False
|  | attribute |  |  | TRUE |  | True
|  | attribute | Harbour.operatingCycle | Operating Cycle | - | 0..1 | Domain members:
|  | attribute |  |  | continuouslyOperating |  | Continuously Operating
|  | attribute |  |  | neverOperating |  | Never Operating
|  | attribute |  |  | restricted |  | Restricted
|  | attribute | Harbour.operatingRestriction | Operating Restriction | - | 0..* | Collection members: | {ordered, unique}
|  | attribute |  |  | ice |  | Ice
|  | attribute |  |  | noRestriction |  | No Restriction
|  | attribute |  |  | tide |  | Tide
|  | attribute | Harbour.partialFeatureIndicator | Partial Feature Indicator | - | 0..1 | Domain members:
|  | attribute |  |  | FALSE |  | False
|  | attribute |  |  | TRUE |  | True
|  | attribute | Harbour.periodRestrictMonth | Periodic Restriction Month Interval | + | 0..1 |  |  |  | [constraint #1] The length of the Periodic Restriction Month Interval attribute value of the harbour is 5 characters.
|  | attribute | Harbour.permanent | Permanent | - | 0..1 | Domain members:
|  | attribute |  |  | FALSE |  | False
|  | attribute |  |  | TRUE |  | True
|  | attribute | Harbour.physicalCondition | Physical Condition | - | 0..1 | Domain members:
|  | attribute |  |  | construction |  | Construction
|  | attribute |  |  | damaged |  | Damaged
|  | attribute |  |  | destroyed |  | Destroyed
|  | attribute |  |  | dismantled |  | Dismantled
|  | attribute |  |  | intact |  | Intact
|  | attribute |  |  | unmaintained |  | Unmaintained
|  | attribute | Harbour.specifiedComplianceType | Specified Compliance Type | - | 0..1 | Domain members:
|  | attribute |  |  | mandatory |  | Mandatory
|  | attribute |  |  | notMandatory |  | Not Mandatory
|  | attribute |  |  | notRecommended |  | Not Recommended
|  | attribute |  |  | recommended |  | Recommended
|  | attribute |  |  | reserved |  | Reserved
|  | attribute | Harbour.tideInfluenced | Tide Influenced | - | 0..1 | Domain members:
|  | attribute |  |  | FALSE |  | False
|  | attribute |  |  | TRUE |  | True
|  | attribute | Harbour.width | Width | + | 0..1 | Unit: metre |  |  | [constraint #1] The Width attribute value of the harbour must be a well-formed and numerically valid interval.
|  | attribute | Harbour.worldPort | World Port | - | 0..1 | Domain members:
|  | attribute |  |  | FALSE |  | False
|  | attribute |  |  | TRUE |  | True
|  | attribute | Harbour.worldPortIndexIdentifier | World Port Index Identifier | + | 0..1 |  |  |  | [constraint #1] The length of the World Port Index Identifier attribute value of the harbour is 5 characters.
|  | soc | Harbour.portion | Harbour (portion) | Harbour | 0..* | Harbour | {unordered, unique}
|  | soc | Harbour.whole | Harbour (whole) | Harbour | 0..1 | Harbour | Composition |  | If attribute 'Partial Feature Indicator' exists then its value must be TRUE.
|  | soc | Harbour.collectedSet | Harbour Collection | Harbour | 0..1 | Harbour | Aggregation
|  | soc | Harbour.member | Harbour Collection Member | Harbour | 0..* | Harbour | {unordered, unique} |  | If attribute 'Collection' exists then its value must be TRUE.
|  | soc | Harbour.waterResourceInfo | Harbour-associated Water Resources | WaterResourceInfo | 0..1 | Water Resource Information
|  | soc | Harbour.berth | Harbour-contained Berth | Berth | 0..* | Berth | {unordered, unique}
|  | soc | Harbour.port | Harbour-contained Port | Port | 1..* | Port | {unordered, unique}
|  | subclassOf | Harbour.subclassOf | Subclass-of | FeatureEntity |  | Feature Entity {Abstract}
HardenedAircraftShelter | Hardened Aircraft Shelter | * |  |  | + |  |  |  | «featureType» | [constraint #1] The Attached Building attribute of a hardened aircraft shelter (inherited from [Building]) is disallowed.
|  | * | [7 empty] | [constraint #2] The Facility Operational Status of a hardened aircraft shelter (inherited from [Building]) is one of: Non-operational; Operational; Partially Operational; Planned; or Temporarily Non-operational.
|  | * | [7 empty] | [constraint #3] The Feature Function of a hardened aircraft shelter (inherited from [Building]) is (without repetition) zero or more of: Aircraft Repair; Air Transport; Armory; Cargo Handling; Defence Activities; Emergency Operations; and Warehousing and Storage.
|  | * | [7 empty] | [constraint #4] The Manufactured Building attribute of a hardened aircraft shelter (inherited from [Building]) is disallowed.
|  | * | [7 empty] | [constraint #5] A hardened aircraft shelter never has associated Manufacturing Information (which is otherwise inherited from [Building]).
|  | * | [7 empty] | [constraint #6] A hardened aircraft shelter never has associated Religious Information (which is otherwise inherited from [Building]).
|  | * | [7 empty] | [constraint #7] The Vertical Construction Material of a hardened aircraft shelter (inherited from [Building]) is (without repetition) zero or more of: Concrete; Masonry; Metal; PrestressedConcrete; and ReinforcedConcrete.
|  | * | [7 empty] | [constraint #8] A hardened aircraft shelter never has associated Water Resource Information (which is otherwise inherited from [Building]).
|  | geometry | HardenedAircraftShelter.geometry | Geometry | PointGeometryInfo | 1..* | Point Geometry Information |  |  | [constraint] The associated geometry(ies) are either point(s) representing the centre of, and/or surface(s) representing the extent of, this hardened aircraft shelter (or collection of hardened aircraft shelters).
|  | geometry |  |  | SurfaceGeometryInfo |  | Surface Geometry Information
|  | attribute | HardenedAircraftShelter.aircraftBayCount | Aircraft Bay Count | + | 0..1 | Unit: unitless |  |  | [constraint #1] The Aircraft Bay Count attribute value of the hardened aircraft shelter is restricted to be non-negative.
|  | attribute | HardenedAircraftShelter.camouflageMethod | Camouflage Method | - | 0..1 | Domain members:
|  | attribute |  |  | artificial |  | Artificial
|  | attribute |  |  | natural |  | Natural
|  | attribute | HardenedAircraftShelter.collection | Collection | - | 0..1 | Domain members:
|  | attribute |  |  | FALSE |  | False
|  | attribute |  |  | TRUE |  | True
|  | attribute | HardenedAircraftShelter.doorStructure | Door Structure | - | 0..1 | Domain members:
|  | attribute |  |  | concreteSteelPlating |  | Concrete with Steel Plating
|  | attribute |  |  | filledSteelShell |  | Filled Steel Shell
|  | attribute |  |  | hollowSteelShell |  | Hollow Steel Shell
|  | attribute |  |  | solidSteel |  | Solid Steel
|  | attribute | HardenedAircraftShelter.doorThickness | Door Thickness | + | 0..1 | Unit: metre
|  | attribute | HardenedAircraftShelter.entranceExitClosureMethod | Entrance and/or Exit Closure Method | - | 0..1 | Domain members:
|  | attribute |  |  | curtainVerticalLift |  | Curtain Vertical Lift
|  | attribute |  |  | hinged |  | Hinged
|  | attribute |  |  | sliding |  | Sliding
|  | attribute |  |  | swing |  | Swing
|  | attribute | HardenedAircraftShelter.entranceExitShielded | Entrance and/or Exit Shielded | - | 0..1 | Domain members: |  |  | [note] The value of the Entrance and/or Exit Shielded attribute applies to the main aircraft entrance into the shelter; it does not apply to any alternate personnel and/or ground vehicle entrance and/or exit.
|  | attribute |  |  | FALSE |  | False
|  | attribute |  |  | TRUE |  | True
|  | attribute | HardenedAircraftShelter.featureCount | Feature Count | + | 0..1 | Unit: unitless |  |  | [constraint #1] The Feature Count attribute value of the hardened aircraft shelter is restricted to fall in the range of 1 to 999, inclusive.
|  | attribute | HardenedAircraftShelter.hangarDoorHeight | Hangar Door Height | + | 0..1 | Unit: metre
|  | attribute | HardenedAircraftShelter.hangarDoorWidth | Hangar Door Width | + | 0..1 | Unit: metre
|  | attribute | HardenedAircraftShelter.hangarTypeCategory | Hangar Type Category | - | 0..1 | Domain members:
|  | attribute |  |  | doubleBay |  | D - Double Bay
|  | attribute |  |  | multiBay |  | M - Multi-bay
|  | attribute |  |  | shapedLikeT |  | T - T-Shaped
|  | attribute |  |  | singleBay |  | S - Single Bay
|  | attribute |  |  | underground |  | G - Underground
|  | attribute | HardenedAircraftShelter.locatedUnderground | Located Underground | - | 0..1 | Domain members:
|  | attribute |  |  | FALSE |  | False
|  | attribute |  |  | TRUE |  | True
|  | attribute | HardenedAircraftShelter.usableLength | Usable Length | + | 0..1 | Unit: metre |  |  | [constraint #1] The Usable Length attribute value of the hardened aircraft shelter must be a well-formed and numerically valid interval.
|  | attribute | HardenedAircraftShelter.usableWidth | Usable Width | + | 0..1 | Unit: metre |  |  | [constraint #1] The Usable Width attribute value of the hardened aircraft shelter must be a well-formed and numerically valid interval.
|  | soc | HardenedAircraftShelter.collectedSet | Hardened Aircraft Shelter Collection | HardenedAircraftShelter | 0..1 | Hardened Aircraft Shelter | Aggregation
|  | soc | HardenedAircraftShelter.member | Hardened Aircraft Shelter Collection Member | HardenedAircraftShelter | 0..* | Hardened Aircraft Shelter | {unordered, unique} |  | If attribute 'Collection' exists then its value must be TRUE.
|  | subclassOf | HardenedAircraftShelter.subclassOf | Subclass-of | Building |  | Building
HazardousRock | Hazardous Rock | * |  |  | + |  |  |  | «featureType» | [constraint #1] The identification information of a hazardous rock (inherited from [FeatureEntity]) shall not include a Basic Encyclopedia (BE) Number.
|  | * | [7 empty] | [constraint #2] The identification information of a hazardous rock (inherited from [FeatureEntity]) shall not include a Vertical Obstruction Identifier.
|  | geometry | HazardousRock.geometry | Geometry | PointGeometryInfo | 1..* | Point Geometry Information |  |  | [constraint] The associated geometry(ies) are either point(s) representing the centre of, and/or surface(s) representing the extent of, this hazardous rock (or collection of hazardous rocks).
|  | geometry |  |  | SurfaceGeometryInfo |  | Surface Geometry Information
|  | attribute | HazardousRock.angleOfOrientation | Angle of Orientation | + | 0..1 | Unit: arcDegree |  |  | [constraint #1] The Angle of Orientation attribute value of the hazardous rock is restricted to fall in the range of 0 to 360, inclusive.
|  | attribute | HazardousRock.area | Area | + | 0..1 | Unit: squareMetre
|  | attribute | HazardousRock.bathyMeasureQualityCat | Bathymetric Measurement Quality Category | - | 0..* | Collection members: | {ordered, unique}
|  | attribute |  |  | depthKnown |  | Depth Known
|  | attribute |  |  | depthUnknown |  | Depth Unknown
|  | attribute | HazardousRock.collection | Collection | - | 0..1 | Domain members:
|  | attribute |  |  | FALSE |  | False
|  | attribute |  |  | TRUE |  | True
|  | attribute | HazardousRock.dangerousToNavigation | Dangerous to Navigation | - | 0..1 | Domain members:
|  | attribute |  |  | FALSE |  | False
|  | attribute |  |  | TRUE |  | True
|  | attribute | HazardousRock.featureCount | Feature Count | + | 0..1 | Unit: unitless |  |  | [constraint #1] The Feature Count attribute value of the hazardous rock is restricted to fall in the range of 1 to 999, inclusive.
|  | attribute | HazardousRock.heightAboveSurfaceLevel | Height Above Surface Level | + | 0..1 | Unit: metre |  |  | [constraint #1] The Height Above Surface Level attribute value of the hazardous rock must include a well-formed and numerically valid interval.
|  | attribute |  |  | + |  |  |  |  | [constraint #2] The Height Above Surface Level attribute interval value of the hazardous rock is restricted to fall in the range of 0 to 30000, inclusive.
|  | attribute | HazardousRock.heightAboveSurfaceLevel.accuracy | Height Above Surface Level : Height Accuracy | + | 0..1 | Unit: metre
|  | attribute | HazardousRock.highestElevation | Highest Elevation | + | 0..* | Unit: metre | {ordered, unique} |  | [constraint #1] The Highest Elevation attribute value list of the hazardous rock contains elevation values that are restricted to fall in the range of -400 to 30000, inclusive.
|  | attribute | HazardousRock.highestElevation.accuracy | Highest Elevation : Absolute Vertical Accuracy | + | 0..* | Unit: metre | {ordered, unique}
|  | attribute | HazardousRock.highestElevation.vertDatum | Highest Elevation : Vertical Datum | + | 0..* |  | {ordered, unique}
|  | attribute | HazardousRock.hydrographicBaseHeight | Hydrographic Base Height | + | 0..1 | Unit: metre |  |  | [constraint #1] The Hydrographic Base Height attribute value of the hazardous rock is restricted to fall in the range of -400 to 30000, inclusive.
|  | attribute | HazardousRock.hydrographicBaseHeight.referenceDatum | Hydrographic Base Height : Reference Datum | - | 0..1 | Domain members:
|  | attribute |  |  | highestHighWater |  | Highest High Water
|  | attribute |  |  | indianSpringHighWater |  | Indian Spring High Water
|  | attribute |  |  | meanHigherHighWater |  | Mean Higher High Water
|  | attribute |  |  | meanHigherHighWaterSprings |  | Mean Higher High Water Springs
|  | attribute |  |  | meanHighWater |  | Mean High Water
|  | attribute |  |  | meanHighWaterSprings |  | Mean High Water Springs
|  | attribute |  |  | meanSeaLevel |  | Mean Sea Level
|  | attribute | HazardousRock.hydrographicBaseHeight.referenceDatumName | Hydrographic Base Height : Reference Datum Name | + | 0..1
|  | attribute | HazardousRock.length | Length | + | 0..1 | Unit: metre |  |  | [constraint #1] The Length attribute value of the hazardous rock must be a well-formed and numerically valid interval.
|  | attribute | HazardousRock.navigationLandmark | Navigation Landmark | - | 0..1 | Domain members:
|  | attribute |  |  | FALSE |  | False
|  | attribute |  |  | TRUE |  | True
|  | attribute | HazardousRock.nonSubContactReportAgType | Non-submarine Contact Reporting Agency Type | - | 0..1 | Domain members: |  |  | [note] Use in conjunction with association role Non-submarine Contact-reporting Country.
|  | attribute |  |  | chart |  | Chart
|  | attribute |  |  | chartRecords |  | Chart Records
|  | attribute |  |  | coastGuardRecords |  | Coast Guard Records
|  | attribute |  |  | hydroAdmiraltyOffice |  | Hydrographic/Admiralty Office
|  | attribute |  |  | madReport |  | MAD Report
|  | attribute |  |  | minesweeper |  | Minesweeper
|  | attribute |  |  | northSeaFishingCharts |  | North Sea Fishing Charts
|  | attribute |  |  | noticeToMariners |  | Notice to Mariners
|  | attribute |  |  | photographReport |  | Photograph Report
|  | attribute |  |  | positionAccurateFieldCheck |  | Position Accurate Field Check
|  | attribute |  |  | sonarReport |  | Sonar Report
|  | attribute |  |  | survey |  | Survey
|  | attribute |  |  | undiffSonarOrMadReport |  | Undifferentiated Sonar or MAD Report
|  | attribute |  |  | usCoastGeodOceanServReport |  | US Coast & Geodetic Survey/National Ocean Service Report
|  | attribute |  |  | uSNavalHeadCommandsReport |  | US Naval Headquarters/Commands Report
|  | attribute | HazardousRock.predominantFeatureHeight | Predominant Feature Height | + | 0..1 | Unit: metre |  |  | [constraint #1] The Predominant Feature Height attribute value of the hazardous rock must be a well-formed and numerically valid interval.
|  | attribute | HazardousRock.structMatType | Structural Material Type | - | 0..* | Collection members: | {ordered, unique}
|  | attribute |  |  | coral |  | Coral
|  | attribute |  |  | coralHead |  | Coral Head
|  | attribute |  |  | lava |  | Lava
|  | attribute |  |  | rock |  | Rock
|  | attribute | HazardousRock.submarineLikeObject | Submarine-like Object | - | 0..1 | Domain members:
|  | attribute |  |  | FALSE |  | False
|  | attribute |  |  | TRUE |  | True
|  | attribute | HazardousRock.width | Width | + | 0..1 | Unit: metre |  |  | [constraint #1] The Width attribute value of the hazardous rock must be a well-formed and numerically valid interval.
|  | soc | HazardousRock.collectedSet | Hazardous Rock Collection | HazardousRock | 0..1 | Hazardous Rock | Aggregation
|  | soc | HazardousRock.member | Hazardous Rock Collection Member | HazardousRock | 0..* | Hazardous Rock | {unordered, unique} |  | If attribute 'Collection' exists then its value must be TRUE.
|  | soc | HazardousRock.verticalPositioningInfo | Hazardous Rock-associated Vertical Positioning Information | HydroVertPositioningInfo | 0..1 | Hydrographic Vertical Positioning Information
|  | soc | HazardousRock.nscReportingCountry | Non-submarine Contact-reporting Country | GeopoliticalEntity | 0..1 | Geopolitical Entity |  |  | Use in conjunction with attribute Non-submarine Contact Reporting Agency Type.
|  | subclassOf | HazardousRock.subclassOf | Subclass-of | FeatureEntity |  | Feature Entity {Abstract}
Heathland | Heathland | * |  |  | + |  |  |  | «featureType» | [constraint #1] The identification information of a heathland (inherited from [FeatureEntity]) shall not include a Basic Encyclopedia (BE) Number.
|  | * | [7 empty] | [constraint #2] The identification information of a heathland (inherited from [FeatureEntity]) shall not include a Vertical Obstruction Identifier.
|  | geometry | Heathland.geometry | Geometry | SurfaceGeometryInfo | 1..* | Surface Geometry Information |  |  | [constraint] The associated geometry(ies) are surface(s) representing the extent of this heathland.
|  | attribute | Heathland.area | Area | + | 0..1 | Unit: squareMetre
|  | attribute | Heathland.length | Length | + | 0..1 | Unit: metre |  |  | [constraint #1] The Length attribute value of the heathland must be a well-formed and numerically valid interval.
|  | attribute | Heathland.terrainSurfaceMaterial | Terrain Surface Material | - | 0..* | Collection members: | {ordered, unique}
|  | attribute |  |  | bedrock |  | Bedrock
|  | attribute |  |  | boulders |  | Boulders
|  | attribute |  |  | evaporite |  | Evaporite
|  | attribute |  |  | frozenWater |  | Frozen Water
|  | attribute |  |  | gravel |  | Gravel
|  | attribute |  |  | lavaFlow |  | Lava Flow
|  | attribute |  |  | loess |  | Loess
|  | attribute |  |  | mud |  | Mud
|  | attribute |  |  | rock |  | Rock
|  | attribute |  |  | sand |  | Sand
|  | attribute |  |  | soil |  | Soil
|  | attribute | Heathland.width | Width | + | 0..1 | Unit: metre |  |  | [constraint #1] The Width attribute value of the heathland must be a well-formed and numerically valid interval.
|  | subclassOf | Heathland.subclassOf | Subclass-of | FeatureEntity |  | Feature Entity {Abstract}
HeatingFacility | Heating Facility | * |  |  | + |  |  |  | «featureType» | [constraint #1] The Facility Operational Status of a heating facility (inherited from [Facility]) is one of: Non-operational; Operational; Partially Operational; Planned; or Temporarily Non-operational.
|  | * | [7 empty] | [constraint #2] The Feature Function of a heating facility (inherited from [Facility]) is (without repetition) zero or more of: Commerce; Government; Manufacturing; and Residence.
|  | * | [7 empty] | [constraint #3] A heating facility never has associated Manufacturing Information (which is otherwise inherited from [Facility]) as it specifically has a Raw Material.
|  | * | [7 empty] | [constraint #4] The Radar Significance attribute of a heating facility (inherited from [Facility]) is disallowed.
|  | * | [7 empty] | [constraint #5] A heating facility never has associated Religious Information (which is otherwise inherited from [Facility]).
|  | * | [7 empty] | [constraint #6] The Vertical Construction Material of a heating facility (inherited from [Facility]) is (without repetition) zero or more of: Brick; Concrete; Masonry; Metal; Prestressed Concrete; Reinforced Concrete; Steel; Stone; and Wood.
|  | geometry | HeatingFacility.geometry | Geometry | CurveGeometryInfo | 1..* | Curve Geometry Information |  |  | [constraint] The associated geometry(ies) are either point(s) representing the centre of, or curve(s) representing the centre-line of, and/or surface(s) representing the extent of, this heating facility (or collection of heating facilities).
|  | geometry |  |  | PointGeometryInfo |  | Point Geometry Information
|  | geometry |  |  | SurfaceGeometryInfo |  | Surface Geometry Information
|  | attribute | HeatingFacility.rawMaterial | Raw Material | - | 0..* | Collection members: | {ordered, unique}
|  | attribute |  |  | coal |  | Coal
|  | attribute |  |  | gas |  | Gas
|  | attribute |  |  | liquefiedNaturalGas |  | Liquefied Natural Gas (LNG)
|  | attribute |  |  | liquefiedPetroleumGas |  | Liquefied Petroleum Gas (LPG)
|  | attribute |  |  | oil |  | Oil
|  | attribute |  |  | wood |  | Wood
|  | attribute |  |  | woodFragments |  | Wood Fragments
|  | soc | HeatingFacility.smokestack | Heating Facility-associated Smokestack | Smokestack | 0..* | Smokestack | {unordered, unique}
|  | subclassOf | HeatingFacility.subclassOf | Subclass-of | Facility |  | Facility
Hedgerow | Hedgerow | * |  |  | + |  |  |  | «featureType» | [constraint #1] The identification information of a hedgerow (inherited from [FeatureEntity]) shall not include a Basic Encyclopedia (BE) Number.
|  | * | [7 empty] | [constraint #2] The identification information of a hedgerow (inherited from [FeatureEntity]) shall not include a Vertical Obstruction Identifier.
|  | geometry | Hedgerow.geometry | Geometry | CurveGeometryInfo | 1..* | Curve Geometry Information |  |  | [constraint] The associated geometry(ies) are curve(s) representing the centre-line of this hedgerow.
|  | attribute | Hedgerow.area | Area | + | 0..1 | Unit: squareMetre
|  | attribute | Hedgerow.directivity | Directivity | - | 0..1 | Domain members:
|  | attribute |  |  | bidirectional |  | Bidirectional
|  | attribute |  |  | omnidirectional |  | Omnidirectional
|  | attribute |  |  | unidirectional |  | Unidirectional
|  | attribute | Hedgerow.heightAboveSurfaceLevel | Height Above Surface Level | + | 0..1 | Unit: metre |  |  | [constraint #1] The Height Above Surface Level attribute value of the hedgerow must include a well-formed and numerically valid interval.
|  | attribute |  |  | + |  |  |  |  | [constraint #2] The Height Above Surface Level attribute interval value of the hedgerow is restricted to fall in the range of 0 to 30000, inclusive.
|  | attribute | Hedgerow.heightAboveSurfaceLevel.accuracy | Height Above Surface Level : Height Accuracy | + | 0..1 | Unit: metre
|  | attribute | Hedgerow.length | Length | + | 0..1 | Unit: metre |  |  | [constraint #1] The Length attribute value of the hedgerow must be a well-formed and numerically valid interval.
|  | attribute | Hedgerow.maximumObstacleHeight | Maximum Obstacle Height | + | 0..1 | Unit: metre
|  | attribute | Hedgerow.navigationLandmark | Navigation Landmark | - | 0..1 | Domain members:
|  | attribute |  |  | FALSE |  | False
|  | attribute |  |  | TRUE |  | True
|  | attribute | Hedgerow.predominantVegHeight | Predominant Vegetation Height | + | 0..1 | Unit: metre |  |  | [constraint #1] The Predominant Vegetation Height attribute value of the hedgerow must be a well-formed and numerically valid interval.
|  | attribute | Hedgerow.vegetationCharacteristic | Vegetation Characteristic | - | 0..1 | Domain members:
|  | attribute |  |  | brush |  | Brush
|  | attribute |  |  | wood |  | Wood
|  | attribute | Hedgerow.vegetationTrafficImpact | Vegetation Trafficability Impact | + | 0..1 | Unit: percent |  |  | [constraint #1] The Vegetation Trafficability Impact attribute value of the hedgerow must be a well-formed and numerically valid interval.
|  | attribute |  |  | + |  |  |  |  | [constraint #2] The Vegetation Trafficability Impact attribute interval value of the hedgerow is restricted to fall in the range of 0 to 100, inclusive.
|  | attribute | Hedgerow.width | Width | + | 0..1 | Unit: metre |  |  | [constraint #1] The Width attribute value of the hedgerow must be a well-formed and numerically valid interval.
|  | subclassOf | Hedgerow.subclassOf | Subclass-of | FeatureEntity |  | Feature Entity {Abstract}
Helipad | Helipad | * |  |  | + |  |  |  | «featureType» | [constraint #1] The identification information of a helipad (inherited from [FeatureEntity]) shall not include a Vertical Obstruction Identifier.
|  | geometry | Helipad.geometry | Geometry | PointGeometryInfo | 1..* | Point Geometry Information |  |  | [constraint] The associated geometry(ies) are either point(s) representing the centre of, and/or surface(s) representing the extent of, this helipad.
|  | geometry |  |  | SurfaceGeometryInfo |  | Surface Geometry Information
|  | attribute | Helipad.controllingAuthority | Controlling Authority | - | 0..1 | Domain members:
|  | attribute |  |  | civilian |  | Civilian
|  | attribute |  |  | jointMilitaryCivilian |  | Joint Military and Civilian
|  | attribute |  |  | military |  | Military
|  | attribute |  |  | private |  | Private
|  | attribute |  |  | public |  | Public
|  | attribute | Helipad.crossSectionalShape | Cross-sectional Shape | - | 0..1 | Domain members:
|  | attribute |  |  | circular |  | Circular
|  | attribute |  |  | elliptical |  | Elliptical
|  | attribute |  |  | irregular |  | Irregular
|  | attribute |  |  | rectangular |  | Rectangular
|  | attribute |  |  | semicircular |  | Semicircular
|  | attribute |  |  | square |  | Square
|  | attribute | Helipad.designator | Designator | + | 0..1
|  | attribute | Helipad.diamFunctionClass | DIAM Functional Classification | + | 0..1 |  |  |  | [constraint #1] The length of the DIAM Functional Classification attribute value of the helipad is 5 characters.
|  | attribute | Helipad.heightAboveSurfaceLevel | Height Above Surface Level | + | 0..1 | Unit: metre |  |  | [constraint #1] The Height Above Surface Level attribute value of the helipad must include a well-formed and numerically valid interval.
|  | attribute |  |  | + |  |  |  |  | [constraint #2] The Height Above Surface Level attribute interval value of the helipad is restricted to fall in the range of 0 to 30000, inclusive.
|  | attribute | Helipad.heightAboveSurfaceLevel.accuracy | Height Above Surface Level : Height Accuracy | + | 0..1 | Unit: metre
|  | attribute | Helipad.helipadAssociatedFacility | Helipad Associated Facility | - | 0..1 | Domain members:
|  | attribute |  |  | heliport |  | Heliport
|  | attribute |  |  | hospital |  | Hospital
|  | attribute |  |  | landAerodrome |  | Land Aerodrome
|  | attribute |  |  | militaryInstallation |  | Military Installation
|  | attribute |  |  | nonHospitalBuilding |  | Non-hospital Building
|  | attribute |  |  | offshoreConstruction |  | Offshore Construction
|  | attribute |  |  | rig |  | Rig
|  | attribute |  |  | waterAerodrome |  | Water Aerodrome
|  | attribute | Helipad.hydrographicBaseHeight | Hydrographic Base Height | + | 0..1 | Unit: metre |  |  | [constraint #1] The Hydrographic Base Height attribute value of the helipad is restricted to fall in the range of -400 to 30000, inclusive.
|  | attribute | Helipad.hydrographicBaseHeight.referenceDatum | Hydrographic Base Height : Reference Datum | - | 0..1 | Domain members:
|  | attribute |  |  | highestHighWater |  | Highest High Water
|  | attribute |  |  | indianSpringHighWater |  | Indian Spring High Water
|  | attribute |  |  | meanHigherHighWater |  | Mean Higher High Water
|  | attribute |  |  | meanHigherHighWaterSprings |  | Mean Higher High Water Springs
|  | attribute |  |  | meanHighWater |  | Mean High Water
|  | attribute |  |  | meanHighWaterSprings |  | Mean High Water Springs
|  | attribute |  |  | meanSeaLevel |  | Mean Sea Level
|  | attribute | Helipad.hydrographicBaseHeight.referenceDatumName | Hydrographic Base Height : Reference Datum Name | + | 0..1
|  | attribute | Helipad.locationRefToShoreline | Location Referenced to Shoreline | - | 0..1 | Domain members:
|  | attribute |  |  | atShoreline |  | At Shoreline
|  | attribute |  |  | inland |  | Inland
|  | attribute |  |  | offshore |  | Offshore
|  | soc | Helipad.facility | Helipad-associated Facility | Facility | 0..1 | Facility |  |  | Must be a helipad of exactly one feature entity.
|  | soc | Helipad.installation | Helipad-associated Installation | Installation | 0..1 | Installation |  |  | Must be a helipad of exactly one feature entity.
|  | soc | Helipad.tlofArea | Helipad-associated Touchdown and Lift-off Area | TouchdownAndLiftOffArea | 0..* | Touchdown and Lift-off Area (TLOF) | {unordered, unique}
|  | soc | Helipad.surveyPoint | Helipad-locating Survey Point | SurveyPoint | 0..1 | Survey Point
|  | soc | Helipad.supportedByBuilding | Helipad-supporting Building | Building | 0..1 | Building | Aggregation |  | Must be a helipad of exactly one feature entity.
|  | soc | Helipad.supportedByLightVessel | Helipad-supporting Light Vessel | LightVessel | 0..1 | Light Vessel | Aggregation |  | Must be a helipad of exactly one feature entity.
|  | soc | Helipad.supportedByOffshoreConstruction | Helipad-supporting Offshore Construction | OffshoreConstruction | 0..1 | Offshore Construction | Aggregation |  | Must be a helipad of exactly one feature entity.
|  | subclassOf | Helipad.subclassOf | Subclass-of | AerodromeMoveArea |  | Aerodrome Movement Area {Abstract}
Heliport | Heliport | * |  |  | + |  |  |  | «featureType» | [constraint #1] The heliport shall always have at least one associated helipad (which may possibly be present with any [Aerodrome] subclass).
|  | * | [7 empty] | [constraint #2] The identification information of a heliport (inherited from [FeatureEntity]) shall not include a Vertical Obstruction Identifier.
|  | geometry | Heliport.geometry | Geometry | PointGeometryInfo | 1..* | Point Geometry Information |  |  | [constraint] The associated geometry(ies) are either point(s) representing the centre of, and/or surface(s) representing the extent of, this heliport.
|  | geometry |  |  | SurfaceGeometryInfo |  | Surface Geometry Information
|  | attribute | Heliport.airfieldSymbolType | Airfield Symbol Type | - | 0..1 | Domain members:
|  | attribute |  |  | activeCivHeliLessMinFac |  | L - Active Civil Heliport (with less than minimum facilities)
|  | attribute |  |  | activeCivilHeliport |  | J - Active Civil Heliport
|  | attribute |  |  | activeJointCivMilHeli |  | Active Joint (Civilian/Military) Heliport
|  | attribute |  |  | activeMilHeliLessMinFac |  | K - Active Military Heliport (with less than minimum facilities)
|  | attribute |  |  | activeMilitaryHeliport |  | H - Active Military Heliport
|  | attribute |  |  | decoy |  | X - Decoy
|  | subclassOf | Heliport.subclassOf | Subclass-of | Aerodrome |  | Aerodrome {Abstract}
HighWaterLine | High Water Line | * |  |  | + |  |  |  | «type» | [constraint #1] There exists at least one of the following associated entities: Backshore, or Foreshore.
|  | attribute | HighWaterLine.soundingDatum | Sounding Datum | - | 0..1 | Domain members:
|  | attribute |  |  | highestHighWater |  | Highest High Water
|  | attribute |  |  | indianSpringHighWater |  | Indian Spring High Water
|  | attribute |  |  | lowestLowWater |  | Lowest Low Water
|  | attribute |  |  | meanHigherHighWater |  | Mean Higher High Water
|  | attribute |  |  | meanHigherHighWaterSprings |  | Mean Higher High Water Springs
|  | attribute |  |  | meanHighWater |  | Mean High Water
|  | attribute |  |  | meanHighWaterSprings |  | Mean High Water Springs
|  | attribute | HighWaterLine.soundingDatumName | Sounding Datum Name | + | 0..1 |  |  |  | [constraint #1] The length of the Sounding Datum Name attribute value of the high water line does not exceed 80 characters.
|  | soc | HighWaterLine.backshore | High Water Line-bounding Backshore | Backshore | 0..* | Backshore | {unordered, unique}
|  | soc | HighWaterLine.foreshore | High Water Line-bounding Foreshore | Foreshore | 0..* | Foreshore | {unordered, unique}
|  | subclassOf | HighWaterLine.subclassOf | Subclass-of | InformationEntity |  | Information Entity {Abstract}
Hill | Hill | * |  |  | + |  |  |  | «featureType» | [constraint #1] The identification information of a hill (inherited from [FeatureEntity]) shall not include a Basic Encyclopedia (BE) Number.
|  | * | [7 empty] | [constraint #2] The identification information of a hill (inherited from [FeatureEntity]) shall not include a Vertical Obstruction Identifier.
|  | geometry | Hill.geometry | Geometry | PointGeometryInfo | 1..* | Point Geometry Information |  |  | [constraint] The associated geometry(ies) are either point(s) representing the centre of, and/or surface(s) representing the extent of, this hill (or collection of hills).
|  | geometry |  |  | SurfaceGeometryInfo |  | Surface Geometry Information
|  | attribute | Hill.area | Area | + | 0..1 | Unit: squareMetre
|  | attribute | Hill.collection | Collection | - | 0..1 | Domain members:
|  | attribute |  |  | FALSE |  | False
|  | attribute |  |  | TRUE |  | True
|  | attribute | Hill.featureCount | Feature Count | + | 0..1 | Unit: unitless |  |  | [constraint #1] The Feature Count attribute value of the hill is restricted to fall in the range of 1 to 999, inclusive.
|  | attribute | Hill.highestElevation | Highest Elevation | + | 0..* | Unit: metre | {ordered, unique} |  | [constraint #1] The Highest Elevation attribute value list of the hill contains elevation values that are restricted to fall in the range of -400 to 30000, inclusive.
|  | attribute | Hill.highestElevation.accuracy | Highest Elevation : Absolute Vertical Accuracy | + | 0..* | Unit: metre | {ordered, unique}
|  | attribute | Hill.highestElevation.vertDatum | Highest Elevation : Vertical Datum | + | 0..* |  | {ordered, unique}
|  | attribute | Hill.length | Length | + | 0..1 | Unit: metre |  |  | [constraint #1] The Length attribute value of the hill must be a well-formed and numerically valid interval.
|  | attribute | Hill.width | Width | + | 0..1 | Unit: metre |  |  | [constraint #1] The Width attribute value of the hill must be a well-formed and numerically valid interval.
|  | soc | Hill.collectedSet | Hill Collection | Hill | 0..1 | Hill | Aggregation
|  | soc | Hill.member | Hill Collection Member | Hill | 0..* | Hill | {unordered, unique} |  | If attribute 'Collection' exists then its value must be TRUE.
|  | subclassOf | Hill.subclassOf | Subclass-of | FeatureEntity |  | Feature Entity {Abstract}
HoldingPen | Holding Pen | * |  |  | + |  |  |  | «featureType» | [constraint #1] The identification information of a holding pen (inherited from [FeatureEntity]) shall not include a Basic Encyclopedia (BE) Number.
|  | * | [7 empty] | [constraint #2] The identification information of a holding pen (inherited from [FeatureEntity]) shall not include a Vertical Obstruction Identifier.
|  | geometry | HoldingPen.geometry | Geometry | PointGeometryInfo | 1..* | Point Geometry Information |  |  | [constraint] The associated geometry(ies) are either point(s) representing the centre of, and/or surface(s) representing the extent of, this holding pen (or collection of holding pens).
|  | geometry |  |  | SurfaceGeometryInfo |  | Surface Geometry Information
|  | attribute | HoldingPen.area | Area | + | 0..1 | Unit: squareMetre
|  | attribute | HoldingPen.collection | Collection | - | 0..1 | Domain members:
|  | attribute |  |  | FALSE |  | False
|  | attribute |  |  | TRUE |  | True
|  | attribute | HoldingPen.crossSectionalShape | Cross-sectional Shape | - | 0..1 | Domain members:
|  | attribute |  |  | circular |  | Circular
|  | attribute |  |  | irregular |  | Irregular
|  | attribute |  |  | rectangular |  | Rectangular
|  | attribute |  |  | square |  | Square
|  | attribute |  |  | triangular |  | Triangular
|  | attribute | HoldingPen.facilityOperationalStatus | Facility Operational Status | - | 0..1 | Domain members:
|  | attribute |  |  | nonOperational |  | Non-operational
|  | attribute |  |  | operational |  | Operational
|  | attribute |  |  | partiallyOperational |  | Partially Operational
|  | attribute |  |  | planned |  | Planned
|  | attribute |  |  | temporarilyNonOperational |  | Temporarily Non-operational
|  | attribute | HoldingPen.featureCount | Feature Count | + | 0..1 | Unit: unitless |  |  | [constraint #1] The Feature Count attribute value of the holding pen is restricted to fall in the range of 1 to 999, inclusive.
|  | attribute | HoldingPen.heightAboveSurfaceLevel | Height Above Surface Level | + | 0..1 | Unit: metre |  |  | [constraint #1] The Height Above Surface Level attribute value of the holding pen must include a well-formed and numerically valid interval.
|  | attribute |  |  | + |  |  |  |  | [constraint #2] The Height Above Surface Level attribute interval value of the holding pen is restricted to fall in the range of 0 to 30000, inclusive.
|  | attribute | HoldingPen.heightAboveSurfaceLevel.accuracy | Height Above Surface Level : Height Accuracy | + | 0..1 | Unit: metre
|  | attribute | HoldingPen.highestElevation | Highest Elevation | + | 0..* | Unit: metre | {ordered, unique} |  | [constraint #1] The Highest Elevation attribute value list of the holding pen contains elevation values that are restricted to fall in the range of -400 to 30000, inclusive.
|  | attribute | HoldingPen.highestElevation.accuracy | Highest Elevation : Absolute Vertical Accuracy | + | 0..* | Unit: metre | {ordered, unique}
|  | attribute | HoldingPen.highestElevation.vertDatum | Highest Elevation : Vertical Datum | + | 0..* |  | {ordered, unique}
|  | attribute | HoldingPen.length | Length | + | 0..1 | Unit: metre |  |  | [constraint #1] The Length attribute value of the holding pen must be a well-formed and numerically valid interval.
|  | attribute | HoldingPen.navigationLandmark | Navigation Landmark | - | 0..1 | Domain members:
|  | attribute |  |  | FALSE |  | False
|  | attribute |  |  | TRUE |  | True
|  | attribute | HoldingPen.physicalCondition | Physical Condition | - | 0..1 | Domain members:
|  | attribute |  |  | construction |  | Construction
|  | attribute |  |  | damaged |  | Damaged
|  | attribute |  |  | destroyed |  | Destroyed
|  | attribute |  |  | dismantled |  | Dismantled
|  | attribute |  |  | intact |  | Intact
|  | attribute |  |  | unmaintained |  | Unmaintained
|  | attribute | HoldingPen.width | Width | + | 0..1 | Unit: metre |  |  | [constraint #1] The Width attribute value of the holding pen must be a well-formed and numerically valid interval.
|  | soc | HoldingPen.collectedSet | Holding Pen Collection | HoldingPen | 0..1 | Holding Pen | Aggregation
|  | soc | HoldingPen.member | Holding Pen Collection Member | HoldingPen | 0..* | Holding Pen | {unordered, unique} |  | If attribute 'Collection' exists then its value must be TRUE.
|  | subclassOf | HoldingPen.subclassOf | Subclass-of | FeatureEntity |  | Feature Entity {Abstract}
HoldingProcedure | Holding Procedure | * |  |  | + |  |  |  | «featureType» | [constraint #1] The identification information of a holding procedure (inherited from [FeatureEntity]) shall not include a Basic Encyclopedia (BE) Number.
|  | * | [7 empty] | [constraint #2] The identification information of a holding procedure (inherited from [FeatureEntity]) shall not include a Vertical Obstruction Identifier.
|  | geometry | HoldingProcedure.geometry | Geometry | CurveGeometryInfo | 1..* | Curve Geometry Information |  |  | [constraint] The associated geometry(ies) are curve(s) representing the centre-line of this holding procedure, typically depicted as a race track pattern.
|  | attribute | HoldingProcedure.holdingProcDescription | Holding Procedure Description | + | 0..1
|  | attribute | HoldingProcedure.holdingProcInboundCourse | Holding Procedure Inbound Course | + | 0..1 | Unit: arcDegree
|  | attribute | HoldingProcedure.holdingProcLength | Holding Procedure Length | + | 0..1 | Unit: nauticalMile
|  | attribute | HoldingProcedure.holdingProcLowerLimit | Holding Procedure Lower Limit | + | 0..1 | Unit: metre
|  | attribute | HoldingProcedure.holdingProcTime | Holding Procedure Time | + | 0..1 | Unit: minute
|  | attribute | HoldingProcedure.holdingProcType | Holding Procedure Type | - | 0..2 | Collection members: | {unordered, unique} |  | [constraint #1] The Holding Procedure Type attribute value list of the holding procedure contains at most two values.
|  | attribute |  |  | enRoute |  | En-route
|  | attribute |  |  | terminalArea |  | Terminal Area
|  | attribute | HoldingProcedure.holdingProcUpperLimit | Holding Procedure Upper Limit | + | 0..1 | Unit: metre
|  | attribute | HoldingProcedure.procedureSpeedLimit | Procedure Speed Limit | + | 0..1 | Unit: knot
|  | attribute | HoldingProcedure.turnDirection | Turn Direction | - | 0..1 | Domain members:
|  | attribute |  |  | eitherLeftRightTurn |  | Either Left Turn or Right Turn
|  | attribute |  |  | leftTurn |  | Left Turn
|  | attribute |  |  | rightTurn |  | Right Turn
|  | soc | HoldingProcedure.designatedPoint | Holding Procedure-locating Aviation Designated Point | AviationDesigPoint | 1 | Aviation Designated Point {Abstract} | Aggregation
|  | subclassOf | HoldingProcedure.subclassOf | Subclass-of | FeatureEntity |  | Feature Entity {Abstract}
HopField | Hop Field | * |  |  | + |  |  |  | «featureType» | [constraint #1] The identification information of a hop field (inherited from [FeatureEntity]) shall not include a Basic Encyclopedia (BE) Number.
|  | * | [7 empty] | [constraint #2] The Crop Species attribute value list of the hop field (from its associated [CropInfo]) contains exactly the single value 'hop'.
|  | * | [7 empty] | [constraint #3] The identification information of a hop field (inherited from [FeatureEntity]) shall not include a Vertical Obstruction Identifier.
|  | geometry | HopField.geometry | Geometry | PointGeometryInfo | 1..* | Point Geometry Information |  |  | [constraint] The associated geometry(ies) are either point(s) representing the centre of, and/or surface(s) representing the extent of, this hop field.
|  | geometry |  |  | SurfaceGeometryInfo |  | Surface Geometry Information
|  | attribute | HopField.area | Area | + | 0..1 | Unit: squareMetre
|  | attribute | HopField.featureElementOrientation | Feature Element Orientation | + | 0..1 | Unit: arcDegree |  |  | [constraint #1] The Feature Element Orientation attribute value of the hop field must be a well-formed and numerically valid interval.
|  | attribute | HopField.heightAboveSurfaceLevel | Height Above Surface Level | + | 0..1 | Unit: metre |  |  | [constraint #1] The Height Above Surface Level attribute value of the hop field must include a well-formed and numerically valid interval.
|  | attribute |  |  | + |  |  |  |  | [constraint #2] The Height Above Surface Level attribute interval value of the hop field is restricted to fall in the range of 0 to 30000, inclusive.
|  | attribute | HopField.heightAboveSurfaceLevel.accuracy | Height Above Surface Level : Height Accuracy | + | 0..1 | Unit: metre
|  | attribute | HopField.highestElevation | Highest Elevation | + | 0..* | Unit: metre | {ordered, unique} |  | [constraint #1] The Highest Elevation attribute value list of the hop field contains elevation values that are restricted to fall in the range of -400 to 30000, inclusive.
|  | attribute | HopField.highestElevation.accuracy | Highest Elevation : Absolute Vertical Accuracy | + | 0..* | Unit: metre | {ordered, unique}
|  | attribute | HopField.highestElevation.vertDatum | Highest Elevation : Vertical Datum | + | 0..* |  | {ordered, unique}
|  | attribute | HopField.length | Length | + | 0..1 | Unit: metre |  |  | [constraint #1] The Length attribute value of the hop field must be a well-formed and numerically valid interval.
|  | attribute | HopField.navigationLandmark | Navigation Landmark | - | 0..1 | Domain members:
|  | attribute |  |  | FALSE |  | False
|  | attribute |  |  | TRUE |  | True
|  | attribute | HopField.predominantFeatureHeight | Predominant Feature Height | + | 0..1 | Unit: metre |  |  | [constraint #1] The Predominant Feature Height attribute value of the hop field must be a well-formed and numerically valid interval.
|  | attribute | HopField.vegetationTrafficImpact | Vegetation Trafficability Impact | + | 0..1 | Unit: percent |  |  | [constraint #1] The Vegetation Trafficability Impact attribute value of the hop field must be a well-formed and numerically valid interval.
|  | attribute |  |  | + |  |  |  |  | [constraint #2] The Vegetation Trafficability Impact attribute interval value of the hop field is restricted to fall in the range of 0 to 100, inclusive.
|  | attribute | HopField.width | Width | + | 0..1 | Unit: metre |  |  | [constraint #1] The Width attribute value of the hop field must be a well-formed and numerically valid interval.
|  | soc | HopField.cropInfo | Hop Field-associated Crop Information | CropInfo | 0..1 | Crop Information
|  | subclassOf | HopField.subclassOf | Subclass-of | FeatureEntity |  | Feature Entity {Abstract}
Hopper | Hopper | * |  |  | + |  |  |  | «featureType» | [constraint #1] The Cross-sectional Shape of a hopper (inherited from [NonBuildingStructure]) is one of: irregular; rectangular; circular; or square.
|  | * | [7 empty] | [constraint #2] The Feature Function is never applicable to a hopper; the function (inherited from [NonBuildingStructure]) is fixed by the nature of the non-building structure.
|  | * | [7 empty] | [constraint #3] A hopper never has associated Manufacturing Information (which is otherwise inherited from [NonBuildingStructure]).
|  | * | [7 empty] | [constraint #4] The Vertical Construction Material of a hopper (inherited from [NonBuildingStructure]) is (without repetition) zero or more of: Concrete; Masonry; Metal; Steel; and Wood.
|  | * | [7 empty] | [constraint #5] A hopper never has associated Water Resource Information (which is otherwise inherited from [NonBuildingStructure]).
|  | geometry | Hopper.geometry | Geometry | PointGeometryInfo | 1..* | Point Geometry Information |  |  | [constraint] The associated geometry(ies) are point(s) representing the centre of this hopper (or collection of hoppers).
|  | attribute | Hopper.structureShape | Structure Shape | - | 0..1 | Domain members:
|  | attribute |  |  | cylindricalConicalTop |  | Cylindrical with Conical Top
|  | attribute |  |  | cylindricalDomedTop |  | Cylindrical with Domed Top
|  | attribute |  |  | cylindricalFlatTop |  | Cylindrical with Flat Top
|  | attribute |  |  | domed |  | Domed
|  | attribute |  |  | shapedLikeFunnel |  | Funnel Shaped
|  | subclassOf | Hopper.subclassOf | Subclass-of | NonBuildingStructure |  | Non-building Structure
HorizCoordMetadata | Horizontal Coordinate Metadata | * |  |  | + |  |  |  | «type»
|  | attribute | HorizCoordMetadata.absoluteHorizAccuracy90 | Absolute Horizontal Accuracy (90%) | + | 0..1 | Unit: metre |  |  | [constraint #1] The Absolute Horizontal Accuracy (90%) attribute value of the horizontal coordinate metadata is restricted to be non-negative.
|  | attribute | HorizCoordMetadata.absoluteHorizAccuracy90.horizEvalMethod | Absolute Horizontal Accuracy (90%) : Evaluation Method | - | 0..1 | Domain members:
|  | attribute |  |  | evaluationDeferred |  | Evaluation Deferred
|  | attribute |  |  | geodeticSurveyAdequate |  | Geodetic Survey Adequate
|  | attribute |  |  | geodeticSurveySmall |  | Geodetic Survey Small
|  | attribute |  |  | photogrammAdequate |  | Photogrammetric Adequate
|  | attribute |  |  | photogrammSmall |  | Photogrammetric Small
|  | attribute |  |  | productSpecification |  | Product Specification
|  | attribute |  |  | sourceAccuracy |  | Source Accuracy
|  | attribute | HorizCoordMetadata.absoluteHorizAccuracy90.geoDatum | Absolute Horizontal Accuracy (90%) : Geodetic Datum | + | 0..1
|  | attribute | HorizCoordMetadata.absoluteHorizAccuracy95 | Absolute Horizontal Accuracy (95%) | + | 0..1 | Unit: metre |  |  | [constraint #1] The Absolute Horizontal Accuracy (95%) attribute value of the horizontal coordinate metadata is restricted to be non-negative.
|  | attribute | HorizCoordMetadata.absoluteHorizAccuracy95.horizEvalMethod | Absolute Horizontal Accuracy (95%) : Evaluation Method | - | 0..1 | Domain members:
|  | attribute |  |  | evaluationDeferred |  | Evaluation Deferred
|  | attribute |  |  | geodeticSurveyAdequate |  | Geodetic Survey Adequate
|  | attribute |  |  | geodeticSurveySmall |  | Geodetic Survey Small
|  | attribute |  |  | photogrammAdequate |  | Photogrammetric Adequate
|  | attribute |  |  | photogrammSmall |  | Photogrammetric Small
|  | attribute |  |  | productSpecification |  | Product Specification
|  | attribute |  |  | sourceAccuracy |  | Source Accuracy
|  | attribute | HorizCoordMetadata.absoluteHorizAccuracy95.geoDatum | Absolute Horizontal Accuracy (95%) : Geodetic Datum | + | 0..1
|  | attribute | HorizCoordMetadata.absoluteLatitudeAccuracy | Absolute Latitude Accuracy | + | 0..1 | Unit: metre |  |  | [constraint #1] The Absolute Latitude Accuracy attribute value of the horizontal coordinate metadata is restricted to be non-negative.
|  | attribute | HorizCoordMetadata.absoluteLatitudeAccuracy.horizEvalMethod | Absolute Latitude Accuracy : Evaluation Method | - | 0..1 | Domain members:
|  | attribute |  |  | evaluationDeferred |  | Evaluation Deferred
|  | attribute |  |  | geodeticSurveyAdequate |  | Geodetic Survey Adequate
|  | attribute |  |  | geodeticSurveySmall |  | Geodetic Survey Small
|  | attribute |  |  | photogrammAdequate |  | Photogrammetric Adequate
|  | attribute |  |  | photogrammSmall |  | Photogrammetric Small
|  | attribute |  |  | productSpecification |  | Product Specification
|  | attribute |  |  | sourceAccuracy |  | Source Accuracy
|  | attribute | HorizCoordMetadata.absoluteLatitudeAccuracy.geoDatum | Absolute Latitude Accuracy : Geodetic Datum | + | 0..1
|  | attribute | HorizCoordMetadata.absoluteLongitudeAccuracy | Absolute Longitude Accuracy | + | 0..1 | Unit: metre |  |  | [constraint #1] The Absolute Longitude Accuracy attribute value of the horizontal coordinate metadata is restricted to be non-negative.
|  | attribute | HorizCoordMetadata.absoluteLongitudeAccuracy.horizEvalMethod | Absolute Longitude Accuracy : Evaluation Method | - | 0..1 | Domain members:
|  | attribute |  |  | evaluationDeferred |  | Evaluation Deferred
|  | attribute |  |  | geodeticSurveyAdequate |  | Geodetic Survey Adequate
|  | attribute |  |  | geodeticSurveySmall |  | Geodetic Survey Small
|  | attribute |  |  | photogrammAdequate |  | Photogrammetric Adequate
|  | attribute |  |  | photogrammSmall |  | Photogrammetric Small
|  | attribute |  |  | productSpecification |  | Product Specification
|  | attribute |  |  | sourceAccuracy |  | Source Accuracy
|  | attribute | HorizCoordMetadata.absoluteLongitudeAccuracy.geoDatum | Absolute Longitude Accuracy : Geodetic Datum | + | 0..1
|  | attribute | HorizCoordMetadata.geodeticDatum | Geodetic Datum | + | 0..1 |  |  |  | [constraint #1] The Geodetic Datum must be specified unless it is specified as part of an encompassing entity collection or dataset.
|  | attribute | HorizCoordMetadata.horizAccuracyCategory | Horizontal Accuracy Category | - | 0..1 | Domain members:
|  | attribute |  |  | accurate |  | Accurate
|  | attribute |  |  | approximate |  | Approximate
|  | attribute |  |  | doubtful |  | Doubtful
|  | attribute |  |  | precise |  | Precise
|  | soc | HorizCoordMetadata.geometryInfo | Horizontal Coordinate Metadata-associated Geometry | GeometryInfo | 1..* | Geometry Information {Abstract} | {unordered, unique} |  | Must be metadata of at least one Geometry (of any allowed type).
|  | soc | HorizCoordMetadata.processStep | Horizontal Coordinate Metadata-associated Process Step | ProcessStepInfo | 0..* | Process Step Information | {unordered, unique}
|  | subclassOf | HorizCoordMetadata.subclassOf | Subclass-of | InformationEntity |  | Information Entity {Abstract}
Hulk | Hulk | * |  |  | + |  |  |  | «featureType»
|  | geometry | Hulk.geometry | Geometry | PointGeometryInfo | 1..* | Point Geometry Information |  |  | [constraint] The associated geometry(ies) are either point(s) representing the centre of, and/or surface(s) representing the extent of, this hulk (or collection of hulks).
|  | geometry |  |  | SurfaceGeometryInfo |  | Surface Geometry Information
|  | attribute | Hulk.aeroObstacleLightPresent | Aeronautical Obstacle Light Present | - | 0..1 | Domain members:
|  | attribute |  |  | FALSE |  | False
|  | attribute |  |  | TRUE |  | True
|  | attribute | Hulk.angleOfOrientation | Angle of Orientation | + | 0..1 | Unit: arcDegree |  |  | [constraint #1] The Angle of Orientation attribute value of the hulk is restricted to fall in the range of 0 to 360, inclusive.
|  | attribute | Hulk.area | Area | + | 0..1 | Unit: squareMetre
|  | attribute | Hulk.baseElevation | Base Elevation | + | 0..* | Unit: metre | {ordered, unique} |  | [constraint #1] The Base Elevation attribute value list of the hulk contains elevation values that are restricted to fall in the range of -400 to 30000, inclusive.
|  | attribute | Hulk.baseElevation.accuracy | Base Elevation : Absolute Vertical Accuracy | + | 0..* | Unit: metre | {ordered, unique}
|  | attribute | Hulk.baseElevation.vertDatum | Base Elevation : Vertical Datum | + | 0..* |  | {ordered, unique}
|  | attribute | Hulk.collection | Collection | - | 0..1 | Domain members:
|  | attribute |  |  | FALSE |  | False
|  | attribute |  |  | TRUE |  | True
|  | attribute | Hulk.colourPattern | Colour Pattern | - | 0..1 | Domain members:
|  | attribute |  |  | borderStripe |  | Border Stripe
|  | attribute |  |  | diagonalStripes |  | Diagonal Stripes
|  | attribute |  |  | horizontalStripes |  | Horizontal Stripes
|  | attribute |  |  | singleColor |  | Single Color
|  | attribute |  |  | squared |  | Squared
|  | attribute |  |  | stripes |  | Stripes
|  | attribute |  |  | verticalStripes |  | Vertical Stripes
|  | attribute | Hulk.conspicuousAirCategory | Conspicuous Air Category | - | 0..1 | Domain members:
|  | attribute |  |  | notConspicuous |  | Not Conspicuous
|  | attribute |  |  | radar |  | Radar
|  | attribute |  |  | visual |  | Visual
|  | attribute |  |  | visualRadar |  | Visual and Radar
|  | attribute | Hulk.conspicuousGroundCategory | Conspicuous Ground Category | - | 0..1 | Domain members:
|  | attribute |  |  | notConspicuous |  | Not Conspicuous
|  | attribute |  |  | visual |  | Visual
|  | attribute | Hulk.conspicuousSeaCategory | Conspicuous Sea Category | - | 0..1 | Domain members:
|  | attribute |  |  | notConspicuous |  | Not Conspicuous
|  | attribute |  |  | radar |  | Radar
|  | attribute |  |  | visual |  | Visual
|  | attribute |  |  | visualRadar |  | Visual and Radar
|  | attribute | Hulk.controllingAuthority | Controlling Authority | - | 0..1 | Domain members:
|  | attribute |  |  | civilian |  | Civilian
|  | attribute |  |  | jointMilitaryCivilian |  | Joint Military and Civilian
|  | attribute |  |  | military |  | Military
|  | attribute | Hulk.diamFunctionClass | DIAM Functional Classification | + | 0..1 |  |  |  | [constraint #1] The length of the DIAM Functional Classification attribute value of the hulk is 5 characters.
|  | attribute | Hulk.directivity | Directivity | - | 0..1 | Domain members:
|  | attribute |  |  | bidirectional |  | Bidirectional
|  | attribute |  |  | omnidirectional |  | Omnidirectional
|  | attribute |  |  | unidirectional |  | Unidirectional
|  | attribute | Hulk.facilityOperationalStatus | Facility Operational Status | - | 0..1 | Domain members:
|  | attribute |  |  | nonOperational |  | Non-operational
|  | attribute |  |  | operational |  | Operational
|  | attribute |  |  | partiallyOperational |  | Partially Operational
|  | attribute |  |  | planned |  | Planned
|  | attribute |  |  | temporarilyNonOperational |  | Temporarily Non-operational
|  | attribute | Hulk.featureCount | Feature Count | + | 0..1 | Unit: unitless |  |  | [constraint #1] The Feature Count attribute value of the hulk is restricted to fall in the range of 1 to 999, inclusive.
|  | attribute | Hulk.floating | Floating | - | 0..1 | Domain members:
|  | attribute |  |  | FALSE |  | False
|  | attribute |  |  | TRUE |  | True
|  | attribute | Hulk.heightAboveSurfaceLevel | Height Above Surface Level | + | 0..1 | Unit: metre |  |  | [constraint #1] The Height Above Surface Level attribute value of the hulk must include a well-formed and numerically valid interval.
|  | attribute |  |  | + |  |  |  |  | [constraint #2] The Height Above Surface Level attribute interval value of the hulk is restricted to fall in the range of 0 to 30000, inclusive.
|  | attribute | Hulk.heightAboveSurfaceLevel.accuracy | Height Above Surface Level : Height Accuracy | + | 0..1 | Unit: metre
|  | attribute | Hulk.highestElevation | Highest Elevation | + | 0..* | Unit: metre | {ordered, unique} |  | [constraint #1] The Highest Elevation attribute value list of the hulk contains elevation values that are restricted to fall in the range of -400 to 30000, inclusive.
|  | attribute | Hulk.highestElevation.accuracy | Highest Elevation : Absolute Vertical Accuracy | + | 0..* | Unit: metre | {ordered, unique}
|  | attribute | Hulk.highestElevation.vertDatum | Highest Elevation : Vertical Datum | + | 0..* |  | {ordered, unique}
|  | attribute | Hulk.hulkType | Hulk Type | - | 0..* | Collection members: | {ordered, unique}
|  | attribute |  |  | accommodation |  | Accommodation
|  | attribute |  |  | casino |  | Casino
|  | attribute |  |  | derelict |  | Derelict
|  | attribute |  |  | floatingBreakwater |  | Floating Breakwater
|  | attribute |  |  | floatingRestaurant |  | Floating Restaurant
|  | attribute |  |  | historicShip |  | Historic Ship
|  | attribute |  |  | hospital |  | Hospital
|  | attribute |  |  | hotel |  | Hotel
|  | attribute |  |  | museum |  | Museum
|  | attribute |  |  | storage |  | Storage
|  | attribute |  |  | temporaryHousing |  | Temporary Housing
|  | attribute | Hulk.length | Length | + | 0..1 | Unit: metre |  |  | [constraint #1] The Length attribute value of the hulk must be a well-formed and numerically valid interval.
|  | attribute | Hulk.maritimeNavigationMarked | Maritime Navigation Marked | - | 0..1 | Domain members:
|  | attribute |  |  | FALSE |  | False
|  | attribute |  |  | TRUE |  | True
|  | attribute | Hulk.navigationLandmark | Navigation Landmark | - | 0..1 | Domain members:
|  | attribute |  |  | FALSE |  | False
|  | attribute |  |  | TRUE |  | True
|  | attribute | Hulk.navigationMarkColour | Navigation Mark Colour | - | 0..* | Collection members: | {ordered, unique}
|  | attribute |  |  | amber |  | Amber
|  | attribute |  |  | black |  | Black
|  | attribute |  |  | blue |  | Blue
|  | attribute |  |  | brown |  | Brown
|  | attribute |  |  | green |  | Green
|  | attribute |  |  | grey |  | Grey
|  | attribute |  |  | magenta |  | Magenta
|  | attribute |  |  | orange |  | Orange
|  | attribute |  |  | pink |  | Pink
|  | attribute |  |  | red |  | Red
|  | attribute |  |  | violet |  | Violet
|  | attribute |  |  | white |  | White
|  | attribute |  |  | yellow |  | Yellow
|  | attribute | Hulk.physicalCondition | Physical Condition | - | 0..1 | Domain members:
|  | attribute |  |  | construction |  | Construction
|  | attribute |  |  | damaged |  | Damaged
|  | attribute |  |  | destroyed |  | Destroyed
|  | attribute |  |  | dismantled |  | Dismantled
|  | attribute |  |  | intact |  | Intact
|  | attribute |  |  | unmaintained |  | Unmaintained
|  | attribute | Hulk.product | Product | - | 0..* | Collection members: | {ordered, unique}
|  | attribute |  |  | chemical |  | Chemical
|  | attribute |  |  | consumerGoods |  | Consumer Goods
|  | attribute |  |  | explosive |  | Explosive
|  | attribute |  |  | food |  | Food
|  | attribute |  |  | gas |  | Gas
|  | attribute |  |  | liquefiedNaturalGas |  | Liquefied Natural Gas (LNG)
|  | attribute |  |  | liquefiedPetroleumGas |  | Liquefied Petroleum Gas (LPG)
|  | attribute |  |  | medicalSupplies |  | Medical Supplies
|  | attribute |  |  | petrol |  | Petrol
|  | attribute |  |  | petroleum |  | Petroleum
|  | attribute |  |  | sewage |  | Sewage
|  | attribute |  |  | textile |  | Textile
|  | attribute | Hulk.radarSignificance | Radar Significance | - | 0..1 | Domain members:
|  | attribute |  |  | composition |  | Composition
|  | attribute |  |  | earthen |  | Earthen
|  | attribute |  |  | masonry |  | Masonry
|  | attribute |  |  | metal |  | Metal
|  | attribute |  |  | partMetal |  | Part Metal
|  | attribute | Hulk.reserveVessel | Reserve Vessel | - | 0..1 | Domain members:
|  | attribute |  |  | FALSE |  | False
|  | attribute |  |  | TRUE |  | True
|  | attribute | Hulk.structMatType | Structural Material Type | - | 0..* | Collection members: | {ordered, unique}
|  | attribute |  |  | ferrocement |  | Ferrocement
|  | attribute |  |  | glassReinforcedPlastic |  | Glass Reinforced Plastic (GRP)
|  | attribute |  |  | iron |  | Iron
|  | attribute |  |  | metal |  | Metal
|  | attribute |  |  | steel |  | Steel
|  | attribute |  |  | wood |  | Wood
|  | attribute | Hulk.tonnage | Tonnage | + | 0..1 | Unit: shortTon
|  | attribute | Hulk.width | Width | + | 0..1 | Unit: metre |  |  | [constraint #1] The Width attribute value of the hulk must be a well-formed and numerically valid interval.
|  | soc | Hulk.collectedSet | Hulk Collection | Hulk | 0..1 | Hulk | Aggregation
|  | soc | Hulk.member | Hulk Collection Member | Hulk | 0..* | Hulk | {unordered, unique} |  | If attribute 'Collection' exists then its value must be TRUE.
|  | subclassOf | Hulk.subclassOf | Subclass-of | FeatureEntity |  | Feature Entity {Abstract}
Hummock | Hummock | * |  |  | + |  |  |  | «featureType» | [constraint #1] The identification information of a hummock (inherited from [FeatureEntity]) shall not include a Basic Encyclopedia (BE) Number.
|  | * | [7 empty] | [constraint #2] The identification information of a hummock (inherited from [FeatureEntity]) shall not include a Vertical Obstruction Identifier.
|  | geometry | Hummock.geometry | Geometry | PointGeometryInfo | 1..* | Point Geometry Information |  |  | [constraint] The associated geometry(ies) are either point(s) representing the centre of, and/or surface(s) representing the extent of, this hummock (or collection of hummocks).
|  | geometry |  |  | SurfaceGeometryInfo |  | Surface Geometry Information
|  | attribute | Hummock.area | Area | + | 0..1 | Unit: squareMetre
|  | attribute | Hummock.collection | Collection | - | 0..1 | Domain members:
|  | attribute |  |  | FALSE |  | False
|  | attribute |  |  | TRUE |  | True
|  | attribute | Hummock.featureCount | Feature Count | + | 0..1 | Unit: unitless |  |  | [constraint #1] The Feature Count attribute value of the hummock is restricted to fall in the range of 1 to 999, inclusive.
|  | attribute | Hummock.length | Length | + | 0..1 | Unit: metre |  |  | [constraint #1] The Length attribute value of the hummock must be a well-formed and numerically valid interval.
|  | attribute | Hummock.undergrowthDensity | Undergrowth Density | + | 0..1 | Unit: percent |  |  | [constraint #1] The Undergrowth Density attribute value of the hummock must be a well-formed and numerically valid interval.
|  | attribute |  |  | + |  |  |  |  | [constraint #2] The Undergrowth Density attribute interval value of the hummock is restricted to fall in the range of 0 to 100, inclusive.
|  | attribute | Hummock.vegetationTrafficImpact | Vegetation Trafficability Impact | + | 0..1 | Unit: percent |  |  | [constraint #1] The Vegetation Trafficability Impact attribute value of the hummock must be a well-formed and numerically valid interval.
|  | attribute |  |  | + |  |  |  |  | [constraint #2] The Vegetation Trafficability Impact attribute interval value of the hummock is restricted to fall in the range of 0 to 100, inclusive.
|  | attribute | Hummock.width | Width | + | 0..1 | Unit: metre |  |  | [constraint #1] The Width attribute value of the hummock must be a well-formed and numerically valid interval.
|  | soc | Hummock.collectedSet | Hummock Collection | Hummock | 0..1 | Hummock | Aggregation
|  | soc | Hummock.member | Hummock Collection Member | Hummock | 0..* | Hummock | {unordered, unique} |  | If attribute 'Collection' exists then its value must be TRUE.
|  | subclassOf | Hummock.subclassOf | Subclass-of | FeatureEntity |  | Feature Entity {Abstract}
Hut | Hut | * |  |  | + |  |  |  | «featureType» | [constraint #1] The Aeronautical Obstacle Light Present attribute of a hut (inherited from [Building]) is disallowed.
|  | * | [7 empty] | [constraint #2] A hut never has an associated Aerodrome (which is otherwise inherited from [Building]).
|  | * | [7 empty] | [constraint #3] The Attached Building attribute of a hut (inherited from [Building]) is disallowed.
|  | * | [7 empty] | [constraint #4] The Facility Operational Status of a hut (inherited from [Building]) is one of: Non-operational; Operational; Partially Operational; Planned; or Temporarily Non-operational.
|  | * | [7 empty] | [constraint #5] The Feature Function of a hut (inherited from [Building]) is (without repetition) zero or more of: Agriculture; Emergency Operations; Emergency Shelter; Grazing; Leprosy Care; Meeting Place; Observation Station; Raising of Animals; Refugee Shelter; Religious Activities; Residence; Vacation Cottage; and Weather Station.
|  | * | [7 empty] | [constraint #6] The Hazard Shelter Intended Use attribute of a hut (inherited from [Building]) is disallowed.
|  | * | [7 empty] | [constraint #7] The Manufactured Building attribute of a hut (inherited from [Building]) is disallowed.
|  | * | [7 empty] | [constraint #8] A hut never has associated Manufacturing Information (which is otherwise inherited from [Building]).
|  | * | [7 empty] | [constraint #9] The Multi-unit Building attribute of a hut (inherited from [Building]) is disallowed.
|  | * | [7 empty] | [constraint #10] The Radar Significance attribute of a hut (inherited from [Building]) is disallowed.
|  | * | [7 empty] | [constraint #11] A hut never has associated Religious Information (which is otherwise inherited from [Building]).
|  | * | [7 empty] | [constraint #12] The Vertical Construction Material of a hut (inherited from [Building]) is (without repetition) zero or more of: Adobe Brick; Aluminum; Concrete; Masonry; Metal; Mud-based Construction; Sod; Steel; and Wood.
|  | * | [7 empty] | [constraint #13] A hut never has associated Water Resource Information (which is otherwise inherited from [Building]).
|  | * | [7 empty] | [constraint #14] The identification information of a hut (inherited from [FeatureEntity]) shall not include a Vertical Obstruction Identifier.
|  | geometry | Hut.geometry | Geometry | PointGeometryInfo | 1..* | Point Geometry Information |  |  | [constraint] The associated geometry(ies) are either point(s) representing the centre of, and/or surface(s) representing the extent of, this hut (or collection of huts).
|  | geometry |  |  | SurfaceGeometryInfo |  | Surface Geometry Information
|  | attribute | Hut.collection | Collection | - | 0..1 | Domain members:
|  | attribute |  |  | FALSE |  | False
|  | attribute |  |  | TRUE |  | True
|  | attribute | Hut.featureCount | Feature Count | + | 0..1 | Unit: unitless |  |  | [constraint #1] The Feature Count attribute value of the hut is restricted to fall in the range of 1 to 999, inclusive.
|  | attribute | Hut.permanent | Permanent | - | 0..1 | Domain members:
|  | attribute |  |  | FALSE |  | False
|  | attribute |  |  | TRUE |  | True
|  | soc | Hut.collectedSet | Hut Collection | Hut | 0..1 | Hut | Aggregation
|  | soc | Hut.member | Hut Collection Member | Hut | 0..* | Hut | {unordered, unique} |  | If attribute 'Collection' exists then its value must be TRUE.
|  | subclassOf | Hut.subclassOf | Subclass-of | Building |  | Building
HydrocarbonProdFacility | Hydrocarbon Products Facility | * |  |  | + |  |  |  | «featureType» | [constraint #1] The Facility Operational Status of a hydrocarbon products facility (inherited from [Facility]) is one of: Non-operational; Operational; Partially Operational; Planned; or Temporarily Non-operational.
|  | * | [7 empty] | [constraint #2] The Feature Function of a hydrocarbon products facility (inherited from [Facility]) is (without repetition) zero or more of: Gas Oil Separation; Petroleum Refining; Pipeline Transport; Terminal; and Transfer Hub.
|  | * | [7 empty] | [constraint #3] The Located Underground attribute of a hydrocarbon products facility (inherited from [Facility]) is disallowed.
|  | * | [7 empty] | [constraint #4] A hydrocarbon products facility only has a Product (an attribute of the associated Manufacturing Information; inherited from [Facility]) that is zero or more of: Asphalt; Biodiesel; Chemical; Gas; Petrol; Liquefied Natural Gas (LNG); Liquefied Petroleum Gas (LPG); Non Solid Hydrocarbon Fuel; Petroleum; Plastic; Petrochemical; Fertilizer; and Petroleum and/or Natural Gas.
|  | * | [7 empty] | [constraint #5] A hydrocarbon products facility never has associated Religious Information (which is otherwise inherited from [Facility]).
|  | * | [7 empty] | [constraint #6] The Vertical Construction Material of a hydrocarbon products facility (inherited from [Facility]) is (without repetition) zero or more of: Aluminum; Brick; Concrete; Iron; Masonry; Metal; Prestressed Concrete; Reinforced Concrete; Steel; Stone; and Wood.
|  | * | [7 empty] | [constraint #7] A hydrocarbon products facility never has associated Water Resource Information (which is otherwise inherited from [Facility]).
|  | geometry | HydrocarbonProdFacility.geometry | Geometry | CurveGeometryInfo | 1..* | Curve Geometry Information |  |  | [constraint] The associated geometry(ies) are either point(s) representing the centre of, or curve(s) representing the centre-line of, and/or surface(s) representing the extent of, this hydrocarbon products facility (or collection of hydrocarbon products facilities).
|  | geometry |  |  | PointGeometryInfo |  | Point Geometry Information
|  | geometry |  |  | SurfaceGeometryInfo |  | Surface Geometry Information
|  | attribute | HydrocarbonProdFacility.directivity | Directivity | - | 0..1 | Domain members:
|  | attribute |  |  | bidirectional |  | Bidirectional
|  | attribute |  |  | omnidirectional |  | Omnidirectional
|  | attribute |  |  | unidirectional |  | Unidirectional
|  | soc | HydrocarbonProdFacility.catalyticCracker | Hydrocarbon Products Facility-containing Catalytic Cracker | CatalyticCracker | 0..* | Catalytic Cracker | {unordered, unique}
|  | soc | HydrocarbonProdFacility.flarePipe | Hydrocarbon Products Facility-containing Flare Pipe | FlarePipe | 0..* | Flare Pipe | {unordered, unique}
|  | soc | HydrocarbonProdFacility.tankFarm | Hydrocarbon Products Facility-containing Tank Farm | TankFarm | 0..* | Tank Farm | {unordered, unique}
|  | subclassOf | HydrocarbonProdFacility.subclassOf | Subclass-of | Facility |  | Facility
HydrocarbonsField | Hydrocarbons Field | * |  |  | + |  |  |  | «featureType» | [constraint #1] The identification information of a hydrocarbons field (inherited from [FeatureEntity]) shall not include a Vertical Obstruction Identifier.
|  | geometry | HydrocarbonsField.geometry | Geometry | PointGeometryInfo | 1..* | Point Geometry Information |  |  | [constraint] The associated geometry(ies) are either point(s) representing the centre of, and/or surface(s) representing the extent of, this hydrocarbons field.
|  | geometry |  |  | SurfaceGeometryInfo |  | Surface Geometry Information
|  | attribute | HydrocarbonsField.area | Area | + | 0..1 | Unit: squareMetre
|  | attribute | HydrocarbonsField.diamFunctionClass | DIAM Functional Classification | + | 0..1 |  |  |  | [constraint #1] The length of the DIAM Functional Classification attribute value of the hydrocarbons field is 5 characters.
|  | attribute | HydrocarbonsField.facilityOperationalStatus | Facility Operational Status | - | 0..1 | Domain members:
|  | attribute |  |  | nonOperational |  | Non-operational
|  | attribute |  |  | operational |  | Operational
|  | attribute |  |  | partiallyOperational |  | Partially Operational
|  | attribute |  |  | planned |  | Planned
|  | attribute |  |  | temporarilyNonOperational |  | Temporarily Non-operational
|  | attribute | HydrocarbonsField.length | Length | + | 0..1 | Unit: metre |  |  | [constraint #1] The Length attribute value of the hydrocarbons field must be a well-formed and numerically valid interval.
|  | attribute | HydrocarbonsField.product | Product | - | 0..* | Collection members: | {ordered, unique}
|  | attribute |  |  | gas |  | Gas
|  | attribute |  |  | petroleum |  | Petroleum
|  | attribute | HydrocarbonsField.width | Width | + | 0..1 | Unit: metre |  |  | [constraint #1] The Width attribute value of the hydrocarbons field must be a well-formed and numerically valid interval.
|  | subclassOf | HydrocarbonsField.subclassOf | Subclass-of | FeatureEntity |  | Feature Entity {Abstract}
HydroVertPositioningInfo | Hydrographic Vertical Positioning Information | * |  |  | + |  |  |  | «type» | [constraint #1] There exists at least one of the following associated entities: Aquatic Vegetation, Cable, Cave Chamber, Cave Mouth, Crib, Explosive Naval Mine, Firing Range, Fish Haven, Fishing Stakes, Foul Ground, Geothermal Outlet, Hazardous Rock, Lagoon, Large Bottom Object, Non-water Well, Offshore Construction, Pipeline, Reef, River, Ruins, Shallow Water Area, Small Bottom Object, Snag, Structural Pile, Submerged Volcano, Tunnel, Waterbody Bar, Waterbody Morphology Area, or Wreck.
|  | attribute | HydroVertPositioningInfo.bathyMeasureTechnique | Bathymetric Measurement Technique | - | 0..* | Collection members: | {ordered, unique}
|  | attribute |  |  | areaSweptbySideScanSonar |  | Area Swept by Side-scan Sonar
|  | attribute |  |  | areaSweptVertAcousticSys |  | Area Swept by Vertical Acoustic System
|  | attribute |  |  | areaSweptWireDrag |  | Area Swept by Wire-drag
|  | attribute |  |  | bathymetricLidar |  | Bathymetric LiDAR
|  | attribute |  |  | computerGenerated |  | Computer Generated
|  | attribute |  |  | diver |  | Diver
|  | attribute |  |  | echoSounder |  | Echo Sounder
|  | attribute |  |  | electromagneticSensor |  | Electromagnetic Sensor
|  | attribute |  |  | leadLine |  | Lead-line
|  | attribute |  |  | levelling |  | Levelling
|  | attribute |  |  | multiBeamEchoSounder |  | Multi-beam Echo Sounder
|  | attribute |  |  | photogrammetry |  | Photogrammetry
|  | attribute |  |  | satelliteImagery |  | Satellite Imagery
|  | attribute |  |  | sideScanSonar |  | Side-scan Sonar
|  | attribute |  |  | singlebeam |  | Singlebeam
|  | attribute |  |  | underwaterUtilityVehicle |  | Underwater Utility Vehicle
|  | attribute | HydroVertPositioningInfo.depthExposition | Depth Exposition | - | 0..1 | Domain members:
|  | attribute |  |  | coveredGte20ButLt30Metres |  | Covered >= 20 metres but < 30 metres
|  | attribute |  |  | coveredGte30Metres |  | Covered >= 30 metres
|  | attribute |  |  | coveredLt20Metres |  | Covered < 20 metres
|  | attribute | HydroVertPositioningInfo.elevationAboveWaterFloor | Elevation Above Waterbody Floor | + | 0..1 | Unit: metre |  |  | [constraint #1] The Elevation Above Waterbody Floor attribute value of the hydrographic vertical positioning information must be a well-formed and numerically valid interval.
|  | attribute | HydroVertPositioningInfo.heightAboveWaterbodyFloor | Height Above Waterbody Floor | + | 0..1 | Unit: metre |  |  | [constraint #1] The Height Above Waterbody Floor attribute value of the hydrographic vertical positioning information must be a well-formed and numerically valid interval.
|  | attribute | HydroVertPositioningInfo.heightOfObject | Height of Object | + | 0..1 | Unit: metre |  |  | [constraint #1] The Height of Object attribute value of the hydrographic vertical positioning information must be a well-formed and numerically valid interval.
|  | attribute | HydroVertPositioningInfo.hydrographicDepth | Hydrographic Depth | + | 0..1 | Unit: metre
|  | attribute | HydroVertPositioningInfo.hydrographicDryingHeight | Hydrographic Drying Height | + | 0..1 | Unit: metre
|  | attribute | HydroVertPositioningInfo.maritimeNavigationMarked | Maritime Navigation Marked | - | 0..1 | Domain members:
|  | attribute |  |  | FALSE |  | False
|  | attribute |  |  | TRUE |  | True
|  | attribute | HydroVertPositioningInfo.sonarConfirmed | Sonar-confirmed | - | 0..1 | Domain members:
|  | attribute |  |  | FALSE |  | False
|  | attribute |  |  | TRUE |  | True
|  | attribute | HydroVertPositioningInfo.uncoveringHeightKnown | Uncovering Height Known | - | 0..1 | Domain members:
|  | attribute |  |  | FALSE |  | False
|  | attribute |  |  | TRUE |  | True
|  | attribute | HydroVertPositioningInfo.waterLevelEffect | Water Level Effect | - | 0..1 | Domain members:
|  | attribute |  |  | alwaysDry |  | Always Dry
|  | attribute |  |  | alwaysSubmerged |  | Always Submerged
|  | attribute |  |  | awashAtChartDatum |  | Awash at Chart Datum
|  | attribute |  |  | awashAtLowWater |  | Awash at Low Water
|  | attribute |  |  | coversAndUncovers |  | Covers and Uncovers
|  | attribute |  |  | partlySubmerged |  | Partly Submerged
|  | soc | HydroVertPositioningInfo.aquaticVegetation | Hydrographic Positioning of Aquatic Vegetation | AquaticVegetation | 0..1 | Aquatic Vegetation
|  | soc | HydroVertPositioningInfo.aqueduct | Hydrographic Positioning of Aqueduct | Aqueduct | 0..1 | Aqueduct
|  | soc | HydroVertPositioningInfo.cable | Hydrographic Positioning of Cable | Cable | 0..1 | Cable
|  | soc | HydroVertPositioningInfo.caveChamber | Hydrographic Positioning of Cave Chamber | CaveChamber | 0..1 | Cave Chamber
|  | soc | HydroVertPositioningInfo.caveMouth | Hydrographic Positioning of Cave Mouth | CaveMouth | 0..1 | Cave Mouth
|  | soc | HydroVertPositioningInfo.crib | Hydrographic Positioning of Crib | Crib | 0..1 | Crib
|  | soc | HydroVertPositioningInfo.explosiveNavalMine | Hydrographic Positioning of Explosive Naval Mine | ExplosiveNavalMine | 0..1 | Explosive Naval Mine
|  | soc | HydroVertPositioningInfo.firingRange | Hydrographic Positioning of Firing Range | FiringRange | 0..1 | Firing Range
|  | soc | HydroVertPositioningInfo.fishHaven | Hydrographic Positioning of Fish Haven | FishHaven | 0..1 | Fish Haven
|  | soc | HydroVertPositioningInfo.fishTrapArea | Hydrographic Positioning of Fish Trap Area | FishTrapArea | 0..1 | Fish Trap Area
|  | soc | HydroVertPositioningInfo.fishingStakes | Hydrographic Positioning of Fishing Stakes | FishingStakes | 0..1 | Fishing Stakes
|  | soc | HydroVertPositioningInfo.foulGround | Hydrographic Positioning of Foul Ground | FoulGround | 0..1 | Foul Ground
|  | soc | HydroVertPositioningInfo.geothermalOutlet | Hydrographic Positioning of Geothermal Outlet | GeothermalOutlet | 0..1 | Geothermal Outlet
|  | soc | HydroVertPositioningInfo.hazardousRock | Hydrographic Positioning of Hazardous Rock | HazardousRock | 0..1 | Hazardous Rock
|  | soc | HydroVertPositioningInfo.lagoon | Hydrographic Positioning of Lagoon | Lagoon | 0..1 | Lagoon
|  | soc | HydroVertPositioningInfo.largeBottomObject | Hydrographic Positioning of Large Bottom Object | LargeBottomObject | 0..1 | Large Bottom Object
|  | soc | HydroVertPositioningInfo.liquidDiffuser | Hydrographic Positioning of Liquid Diffuser | LiquidDiffuser | 0..1 | Liquid Diffuser
|  | soc | HydroVertPositioningInfo.nonWaterWell | Hydrographic Positioning of Non-water Well | NonWaterWell | 0..1 | Non-water Well
|  | soc | HydroVertPositioningInfo.offshoreConstruction | Hydrographic Positioning of Offshore Construction | OffshoreConstruction | 0..1 | Offshore Construction
|  | soc | HydroVertPositioningInfo.pipeline | Hydrographic Positioning of Pipeline | Pipeline | 0..1 | Pipeline
|  | soc | HydroVertPositioningInfo.reef | Hydrographic Positioning of Reef | Reef | 0..1 | Reef
|  | soc | HydroVertPositioningInfo.river | Hydrographic Positioning of River | River | 0..1 | River
|  | soc | HydroVertPositioningInfo.ruins | Hydrographic Positioning of Ruins | Ruins | 0..1 | Ruins
|  | soc | HydroVertPositioningInfo.shallowWaterArea | Hydrographic Positioning of Shallow Water Area | ShallowWaterArea | 0..1 | Shallow Water Area
|  | soc | HydroVertPositioningInfo.smallBottomObject | Hydrographic Positioning of Small Bottom Object | SmallBottomObject | 0..1 | Small Bottom Object
|  | soc | HydroVertPositioningInfo.snag | Hydrographic Positioning of Snag | Snag | 0..1 | Snag
|  | soc | HydroVertPositioningInfo.structuralPile | Hydrographic Positioning of Structural Pile | StructuralPile | 0..1 | Structural Pile
|  | soc | HydroVertPositioningInfo.submergedVolcano | Hydrographic Positioning of Submerged Volcano | SubmergedVolcano | 0..1 | Submerged Volcano
|  | soc | HydroVertPositioningInfo.tunnel | Hydrographic Positioning of Tunnel | Tunnel | 0..1 | Tunnel
|  | soc | HydroVertPositioningInfo.waterbodyBar | Hydrographic Positioning of Waterbody Bar | WaterbodyBar | 0..1 | Waterbody Bar
|  | soc | HydroVertPositioningInfo.waterbodyMorphologyArea | Hydrographic Positioning of Waterbody Morphology Area | WaterbodyMorphologyArea | 0..1 | Waterbody Morphology Area
|  | soc | HydroVertPositioningInfo.wreck | Hydrographic Positioning of Wreck | Wreck | 0..1 | Wreck
|  | soc | HydroVertPositioningInfo.submarineSpring | Hydrographic Vertical Positioning information-associated Submarine Spring | SubmarineSpring | 0..* | Submarine Spring | {unordered, unique}
|  | subclassOf | HydroVertPositioningInfo.subclassOf | Subclass-of | InformationEntity |  | Information Entity {Abstract}
IceCliff | Ice Cliff | * |  |  | + |  |  |  | «featureType» | [constraint #1] The identification information of an ice cliff (inherited from [FeatureEntity]) shall not include a Basic Encyclopedia (BE) Number.
|  | * | [7 empty] | [constraint #2] The identification information of an ice cliff (inherited from [FeatureEntity]) shall not include a Vertical Obstruction Identifier.
|  | geometry | IceCliff.geometry | Geometry | CurveGeometryInfo | 1..* | Curve Geometry Information |  |  | [constraint] The associated geometry(ies) are curve(s) representing the upper edge of this ice cliff.
|  | attribute | IceCliff.conspicuousAirCategory | Conspicuous Air Category | - | 0..1 | Domain members:
|  | attribute |  |  | notConspicuous |  | Not Conspicuous
|  | attribute |  |  | radar |  | Radar
|  | attribute |  |  | visual |  | Visual
|  | attribute |  |  | visualRadar |  | Visual and Radar
|  | attribute | IceCliff.conspicuousGroundCategory | Conspicuous Ground Category | - | 0..1 | Domain members:
|  | attribute |  |  | notConspicuous |  | Not Conspicuous
|  | attribute |  |  | visual |  | Visual
|  | attribute | IceCliff.conspicuousSeaCategory | Conspicuous Sea Category | - | 0..1 | Domain members:
|  | attribute |  |  | notConspicuous |  | Not Conspicuous
|  | attribute |  |  | visual |  | Visual
|  | attribute |  |  | visualRadar |  | Visual and Radar
|  | attribute | IceCliff.heightAboveSurfaceLevel | Height Above Surface Level | + | 0..1 | Unit: metre |  |  | [constraint #1] The Height Above Surface Level attribute value of the ice cliff must include a well-formed and numerically valid interval.
|  | attribute |  |  | + |  |  |  |  | [constraint #2] The Height Above Surface Level attribute interval value of the ice cliff is restricted to fall in the range of 0 to 30000, inclusive.
|  | attribute | IceCliff.heightAboveSurfaceLevel.accuracy | Height Above Surface Level : Height Accuracy | + | 0..1 | Unit: metre
|  | attribute | IceCliff.highestElevation | Highest Elevation | + | 0..* | Unit: metre | {ordered, unique} |  | [constraint #1] The Highest Elevation attribute value list of the ice cliff contains elevation values that are restricted to fall in the range of -400 to 30000, inclusive.
|  | attribute | IceCliff.highestElevation.accuracy | Highest Elevation : Absolute Vertical Accuracy | + | 0..* | Unit: metre | {ordered, unique}
|  | attribute | IceCliff.highestElevation.vertDatum | Highest Elevation : Vertical Datum | + | 0..* |  | {ordered, unique}
|  | attribute | IceCliff.length | Length | + | 0..1 | Unit: metre |  |  | [constraint #1] The Length attribute value of the ice cliff must be a well-formed and numerically valid interval.
|  | attribute | IceCliff.predominantFeatureHeight | Predominant Feature Height | + | 0..1 | Unit: metre |  |  | [constraint #1] The Predominant Feature Height attribute value of the ice cliff must be a well-formed and numerically valid interval.
|  | subclassOf | IceCliff.subclassOf | Subclass-of | FeatureEntity |  | Feature Entity {Abstract}
IcePeak | Ice Peak | * |  |  | + |  |  |  | «featureType» | [constraint #1] The identification information of an ice peak (inherited from [FeatureEntity]) shall not include a Basic Encyclopedia (BE) Number.
|  | * | [7 empty] | [constraint #2] The identification information of an ice peak (inherited from [FeatureEntity]) shall not include a Vertical Obstruction Identifier.
|  | geometry | IcePeak.geometry | Geometry | PointGeometryInfo | 1..* | Point Geometry Information |  |  | [constraint] The associated geometry(ies) are either point(s) representing the centre of, and/or surface(s) representing the extent of, this ice peak (or collection of ice peaks).
|  | geometry |  |  | SurfaceGeometryInfo |  | Surface Geometry Information
|  | attribute | IcePeak.area | Area | + | 0..1 | Unit: squareMetre
|  | attribute | IcePeak.collection | Collection | - | 0..1 | Domain members:
|  | attribute |  |  | FALSE |  | False
|  | attribute |  |  | TRUE |  | True
|  | attribute | IcePeak.conspicuousAirCategory | Conspicuous Air Category | - | 0..1 | Domain members:
|  | attribute |  |  | notConspicuous |  | Not Conspicuous
|  | attribute |  |  | radar |  | Radar
|  | attribute |  |  | visual |  | Visual
|  | attribute |  |  | visualRadar |  | Visual and Radar
|  | attribute | IcePeak.conspicuousGroundCategory | Conspicuous Ground Category | - | 0..1 | Domain members:
|  | attribute |  |  | notConspicuous |  | Not Conspicuous
|  | attribute |  |  | visual |  | Visual
|  | attribute | IcePeak.conspicuousSeaCategory | Conspicuous Sea Category | - | 0..1 | Domain members:
|  | attribute |  |  | notConspicuous |  | Not Conspicuous
|  | attribute |  |  | visual |  | Visual
|  | attribute |  |  | visualRadar |  | Visual and Radar
|  | attribute | IcePeak.featureCount | Feature Count | + | 0..1 | Unit: unitless |  |  | [constraint #1] The Feature Count attribute value of the ice peak is restricted to fall in the range of 1 to 999, inclusive.
|  | attribute | IcePeak.heightAboveSurfaceLevel | Height Above Surface Level | + | 0..1 | Unit: metre |  |  | [constraint #1] The Height Above Surface Level attribute value of the ice peak must include a well-formed and numerically valid interval.
|  | attribute |  |  | + |  |  |  |  | [constraint #2] The Height Above Surface Level attribute interval value of the ice peak is restricted to fall in the range of 0 to 30000, inclusive.
|  | attribute | IcePeak.heightAboveSurfaceLevel.accuracy | Height Above Surface Level : Height Accuracy | + | 0..1 | Unit: metre
|  | attribute | IcePeak.highestElevation | Highest Elevation | + | 0..* | Unit: metre | {ordered, unique} |  | [constraint #1] The Highest Elevation attribute value list of the ice peak contains elevation values that are restricted to fall in the range of -400 to 30000, inclusive.
|  | attribute | IcePeak.highestElevation.accuracy | Highest Elevation : Absolute Vertical Accuracy | + | 0..* | Unit: metre | {ordered, unique}
|  | attribute | IcePeak.highestElevation.vertDatum | Highest Elevation : Vertical Datum | + | 0..* |  | {ordered, unique}
|  | attribute | IcePeak.length | Length | + | 0..1 | Unit: metre |  |  | [constraint #1] The Length attribute value of the ice peak must be a well-formed and numerically valid interval.
|  | attribute | IcePeak.navigationLandmark | Navigation Landmark | - | 0..1 | Domain members:
|  | attribute |  |  | FALSE |  | False
|  | attribute |  |  | TRUE |  | True
|  | attribute | IcePeak.predominantFeatureHeight | Predominant Feature Height | + | 0..1 | Unit: metre |  |  | [constraint #1] The Predominant Feature Height attribute value of the ice peak must be a well-formed and numerically valid interval.
|  | attribute | IcePeak.structMatType | Structural Material Type | - | 0..* | Collection members: | {ordered, unique}
|  | attribute |  |  | frozenWater |  | Frozen Water
|  | attribute |  |  | rock |  | Rock
|  | attribute |  |  | sand |  | Sand
|  | attribute |  |  | soil |  | Soil
|  | attribute | IcePeak.width | Width | + | 0..1 | Unit: metre |  |  | [constraint #1] The Width attribute value of the ice peak must be a well-formed and numerically valid interval.
|  | soc | IcePeak.collectedSet | Ice Peak Collection | IcePeak | 0..1 | Ice Peak | Aggregation
|  | soc | IcePeak.member | Ice Peak Collection Member | IcePeak | 0..* | Ice Peak | {unordered, unique} |  | If attribute 'Collection' exists then its value must be TRUE.
|  | subclassOf | IcePeak.subclassOf | Subclass-of | FeatureEntity |  | Feature Entity {Abstract}
IceRoute | Ice Route | * |  |  | + |  |  |  | «featureType» | [constraint #1] The identification information of an ice route (inherited from [FeatureEntity]) shall not include a Basic Encyclopedia (BE) Number.
|  | * | [7 empty] | [constraint #2] The identification information of an ice route (inherited from [FeatureEntity]) shall not include a Vertical Obstruction Identifier.
|  | geometry | IceRoute.geometry | Geometry | CurveGeometryInfo | 1..* | Curve Geometry Information |  |  | [constraint] The associated geometry(ies) are curve(s) representing the centre-line of this ice route.
|  | attribute | IceRoute.facilityOperationalStatus | Facility Operational Status | - | 0..1 | Domain members:
|  | attribute |  |  | nonOperational |  | Non-operational
|  | attribute |  |  | operational |  | Operational
|  | attribute |  |  | partiallyOperational |  | Partially Operational
|  | attribute |  |  | planned |  | Planned
|  | attribute |  |  | temporarilyNonOperational |  | Temporarily Non-operational
|  | attribute | IceRoute.length | Length | + | 0..1 | Unit: metre |  |  | [constraint #1] The Length attribute value of the ice route must be a well-formed and numerically valid interval.
|  | attribute | IceRoute.physicalCondition | Physical Condition | - | 0..1 | Domain members:
|  | attribute |  |  | construction |  | Construction
|  | attribute |  |  | damaged |  | Damaged
|  | attribute |  |  | destroyed |  | Destroyed
|  | attribute |  |  | dismantled |  | Dismantled
|  | attribute |  |  | intact |  | Intact
|  | attribute |  |  | unmaintained |  | Unmaintained
|  | attribute | IceRoute.routeIdentification | Route Identification | + | 0..* |  | {ordered, unique} |  | [constraint #1] The length of the Route Designation value of the Route Identification attribute of the ice route does not exceed 24 characters.
|  | attribute | IceRoute.routeIdentification.routeDesignation | Route Identification : Route Designation | + | 0..* |  | {ordered, unique}
|  | attribute | IceRoute.routeIdentification.routeDesignationType | Route Identification : Route Designation Type | - | 0..* | Collection members: | {ordered, unique}
|  | attribute |  |  | international |  | International
|  | attribute |  |  | local |  | Local
|  | attribute |  |  | national |  | National
|  | attribute |  |  | nationalMotorway |  | National Motorway
|  | attribute |  |  | secondary |  | Secondary
|  | attribute | IceRoute.transportationSystemType | Transportation System Type | - | 0..* | Collection members: | {ordered, unique}
|  | attribute |  |  | pedestrian |  | Pedestrian
|  | attribute |  |  | road |  | Road
|  | attribute | IceRoute.width | Width | + | 0..1 | Unit: metre |  |  | [constraint #1] The Width attribute value of the ice route must be a well-formed and numerically valid interval.
|  | subclassOf | IceRoute.subclassOf | Subclass-of | FeatureEntity |  | Feature Entity {Abstract}
IceShelf | Ice Shelf | * |  |  | + |  |  |  | «featureType» | [constraint #1] The identification information of an ice shelf (inherited from [FeatureEntity]) shall not include a Basic Encyclopedia (BE) Number.
|  | * | [7 empty] | [constraint #2] The identification information of an ice shelf (inherited from [FeatureEntity]) shall not include a Vertical Obstruction Identifier.
|  | geometry | IceShelf.geometry | Geometry | SurfaceGeometryInfo | 1..* | Surface Geometry Information |  |  | [constraint] The associated geometry(ies) are surface(s) representing the extent of this ice shelf.
|  | attribute | IceShelf.area | Area | + | 0..1 | Unit: squareMetre
|  | attribute | IceShelf.length | Length | + | 0..1 | Unit: metre |  |  | [constraint #1] The Length attribute value of the ice shelf must be a well-formed and numerically valid interval.
|  | attribute | IceShelf.width | Width | + | 0..1 | Unit: metre |  |  | [constraint #1] The Width attribute value of the ice shelf must be a well-formed and numerically valid interval.
|  | subclassOf | IceShelf.subclassOf | Subclass-of | FeatureEntity |  | Feature Entity {Abstract}
IceCap | Ice-cap | * |  |  | + |  |  |  | «featureType» | [constraint #1] The identification information of an ice-cap (inherited from [FeatureEntity]) shall not include a Basic Encyclopedia (BE) Number.
|  | * | [7 empty] | [constraint #2] The identification information of an ice-cap (inherited from [FeatureEntity]) shall not include a Vertical Obstruction Identifier.
|  | geometry | IceCap.geometry | Geometry | SurfaceGeometryInfo | 1..* | Surface Geometry Information |  |  | [constraint] The associated geometry(ies) are surface(s) representing the extent of this ice cap.
|  | attribute | IceCap.area | Area | + | 0..1 | Unit: squareMetre
|  | attribute | IceCap.landMorphology | Land Morphology | - | 0..1 | Domain members:
|  | attribute |  |  | depression |  | Depression
|  | attribute |  |  | fjord |  | Dome
|  | attribute |  |  | ridge |  | Ridge
|  | attribute | IceCap.length | Length | + | 0..1 | Unit: metre |  |  | [constraint #1] The Length attribute value of the ice-cap must be a well-formed and numerically valid interval.
|  | attribute | IceCap.partialFeatureIndicator | Partial Feature Indicator | - | 0..1 | Domain members:
|  | attribute |  |  | FALSE |  | False
|  | attribute |  |  | TRUE |  | True
|  | attribute | IceCap.terrainMorphology | Terrain Morphology | - | 0..1 | Domain members:
|  | attribute |  |  | noEffect |  | No Effect
|  | attribute |  |  | numerousCrevasses |  | Numerous Crevasses
|  | attribute |  |  | numerousRockOutcrops |  | Numerous Rock Outcrops
|  | attribute |  |  | ruggedNumerousRockOutcrops |  | Rugged with numerous Rock Outcrops
|  | attribute | IceCap.width | Width | + | 0..1 | Unit: metre |  |  | [constraint #1] The Width attribute value of the ice-cap must be a well-formed and numerically valid interval.
|  | soc | IceCap.portion | Ice-cap (portion) | IceCap | 0..* | Ice-cap | {unordered, unique}
|  | soc | IceCap.whole | Ice-cap (whole) | IceCap | 0..1 | Ice-cap | Composition |  | If attribute 'Partial Feature Indicator' exists then its value must be TRUE.
|  | subclassOf | IceCap.subclassOf | Subclass-of | FeatureEntity |  | Feature Entity {Abstract}
IdentificationInfo | Identification Information | * |  |  | + |  |  |  | «type»
|  | attribute | IdentificationInfo.entityIdentifierType | Entity Identifier Type | - | 1 | Domain members:
|  | attribute |  |  | basicEncyclopediaNumber |  | Basic Encyclopedia (BE) Number
|  | attribute |  |  | gidiFeatIdentifier |  | GIDI Feature Identifier
|  | attribute |  |  | marginNumber |  | Margin Number
|  | attribute |  |  | verticalObstIdentifier |  | Vertical Obstruction Identifier
|  | attribute | IdentificationInfo.genericEntityIdentifier | Generic Entity Identifier | + | 1
|  | soc | IdentificationInfo.identificationOf | Identification of Feature Entity | FeatureEntity | 1 | Feature Entity {Abstract}
|  | subclassOf | IdentificationInfo.subclassOf | Subclass-of | InformationEntity |  | Information Entity {Abstract}
IO_IdentifiedObjectBase | Identified Object Base {Abstract} | * |  |  | + |  |  |  | «type»
|  | attribute | IO_IdentifiedObjectBase.alias | Identified Object Base : Object Alias | + | 0..* |  | {unordered, unique}
|  | attribute | IO_IdentifiedObjectBase.identifier | Identified Object Base : Object Identifier | + | 0..* |  | {unordered, unique}
|  | attribute | IO_IdentifiedObjectBase.remarks | Identified Object Base : Object Remarks | + | 0..1
|  | subclassOf | IO_IdentifiedObjectBase.subclass | Subclass | SC_CRS |  | Coordinate Reference System {Abstract}
IndustrialFarm | Industrial Farm | * |  |  | + |  |  |  | «featureType» | [constraint #1] The Aeronautical Obstacle Light Present attribute of an industrial farm (inherited from [Facility]) is disallowed.
|  | * | [7 empty] | [constraint #2] An industrial farm never has a By-product (inherited from [Facility] with its associated [ManufacturingInfo]).
|  | * | [7 empty] | [constraint #3] An industrial farm never has a Crop Species (an attribute of the associated Crop Information) where the crop corresponds to that appropriate to an alternative feature; such as a: Hop Field; Rice Field or Vineyard. Therefore its allowed values of Crop Species are zero or more of: Bamboo; Banana; Cacao; Coconut; Coffee; Cork Oak; Cotton; Oil Crop; Oil Palm; Rubber; Sugar Cane; Sugar Crop; Tea; Timber; and Tobacco.
|  | * | [7 empty] | [constraint #4] An industrial farm never has a Fabrication Facility Type (inherited from [Facility] with its associated [ManufacturingInfo]).
|  | * | [7 empty] | [constraint #5] The Facility Operational Status of an industrial farm (inherited from [Facility]) is one of: Non-operational; Operational; Partially Operational; Planned; or Temporarily Non-operational.
|  | * | [7 empty] | [constraint #6] The Feature Function of an industrial farm (inherited from [Facility]) is (without repetition) zero or more of: Emergency Operations; Growing of Crops; Meeting Place and Mixed Farming.
|  | * | [7 empty] | [constraint #7] The Located Underground attribute of an industrial farm (inherited from [Facility]) is disallowed.
|  | * | [7 empty] | [constraint #8] An industrial farm only has a Product (an attribute of the associated Manufacturing Information; inherited from [Facility]) that is zero or more of: Coffee; Consumer Goods; Cotton; Desalinated Water; Fish; Food; Fruit; Lumber; Milk; Milled Grain; No Product; Olive Oil; Rice; Rubber; Salt; Sugar; Textile; Tobacco; Vegetation Product; and Wine.
|  | * | [7 empty] | [constraint #9] The Radar Significance attribute of an industrial farm (inherited from [Facility]) is disallowed.
|  | * | [7 empty] | [constraint #10] An industrial farm never has a Raw Material (inherited from [Facility] with its associated [ManufacturingInfo]).
|  | * | [7 empty] | [constraint #11] An industrial farm never has associated Religious Information (which is otherwise inherited from [Facility]).
|  | * | [7 empty] | [constraint #12] The Vertical Construction Material of an industrial farm (inherited from [Facility]) is (without repetition) zero or more of: Adobe Brick; Aluminum; Brick; Concrete; Iron; Masonry; Metal; Mud-based Construction; Plant Material; Prestressed Concrete; Reinforced Concrete; Steel; Stone; and Wood.
|  | * | [7 empty] | [constraint #13] An industrial farm never has associated Water Resource Information (which is otherwise inherited from [Facility]).
|  | * | [7 empty] | [constraint #14] The identification information of an industrial farm (inherited from [FeatureEntity]) shall not include a Vertical Obstruction Identifier.
|  | geometry | IndustrialFarm.geometry | Geometry | PointGeometryInfo | 1..* | Point Geometry Information |  |  | [constraint] The associated geometry(ies) are either point(s) representing the centre of, and/or surface(s) representing the extent of, this industrial farm (or collection of industrial farms).
|  | geometry |  |  | SurfaceGeometryInfo |  | Surface Geometry Information
|  | attribute | IndustrialFarm.canopyCover | Canopy Cover | + | 0..1 | Unit: percent |  |  | [constraint #1] The Canopy Cover attribute value of the industrial farm must be a well-formed and numerically valid interval.
|  | attribute |  |  | + |  |  |  |  | [constraint #2] The Canopy Cover attribute interval value of the industrial farm is restricted to fall in the range of 0 to 100, inclusive.
|  | attribute | IndustrialFarm.featureElementOrientation | Feature Element Orientation | + | 0..1 | Unit: arcDegree |  |  | [constraint #1] The Feature Element Orientation attribute value of the industrial farm must be a well-formed and numerically valid interval.
|  | attribute | IndustrialFarm.foliageType | Foliage Type | - | 0..1 | Domain members:
|  | attribute |  |  | deciduous |  | Deciduous
|  | attribute |  |  | evergreen |  | Evergreen
|  | attribute |  |  | mixed |  | Mixed
|  | attribute | IndustrialFarm.partialFeatureIndicator | Partial Feature Indicator | - | 0..1 | Domain members:
|  | attribute |  |  | FALSE |  | False
|  | attribute |  |  | TRUE |  | True
|  | attribute | IndustrialFarm.stemDiameter | Stem Diameter | + | 0..1 | Unit: metre |  |  | [constraint #1] The Stem Diameter attribute value of the industrial farm must be a well-formed and numerically valid interval.
|  | attribute | IndustrialFarm.summerCanopyCover | Summer Canopy Cover | + | 0..1 | Unit: percent |  |  | [constraint #1] The Summer Canopy Cover attribute value of the industrial farm must be a well-formed and numerically valid interval.
|  | attribute |  |  | + |  |  |  |  | [constraint #2] The Summer Canopy Cover attribute interval value of the industrial farm is restricted to fall in the range of 0 to 100, inclusive.
|  | attribute | IndustrialFarm.treeSpacing | Tree Spacing | + | 0..1 | Unit: metre |  |  | [constraint #1] The Tree Spacing attribute value of the industrial farm must be a well-formed and numerically valid interval.
|  | attribute | IndustrialFarm.undergrowthDensity | Undergrowth Density | + | 0..1 | Unit: percent |  |  | [constraint #1] The Undergrowth Density attribute value of the industrial farm must be a well-formed and numerically valid interval.
|  | attribute |  |  | + |  |  |  |  | [constraint #2] The Undergrowth Density attribute interval value of the industrial farm is restricted to fall in the range of 0 to 100, inclusive.
|  | attribute | IndustrialFarm.vegetationSpecies | Vegetation Species | - | 0..* | Collection members: | {ordered, unique}
|  | attribute |  |  | bamboo |  | Bamboo
|  | attribute |  |  | cypress |  | Cypress
|  | attribute |  |  | nipa |  | Nipa
|  | attribute |  |  | palm |  | Palm
|  | attribute | IndustrialFarm.vegetationTrafficImpact | Vegetation Trafficability Impact | + | 0..1 | Unit: percent |  |  | [constraint #1] The Vegetation Trafficability Impact attribute value of the industrial farm must be a well-formed and numerically valid interval.
|  | attribute |  |  | + |  |  |  |  | [constraint #2] The Vegetation Trafficability Impact attribute interval value of the industrial farm is restricted to fall in the range of 0 to 100, inclusive.
|  | attribute | IndustrialFarm.winterCanopyCover | Winter Canopy Cover | + | 0..1 | Unit: percent |  |  | [constraint #1] The Winter Canopy Cover attribute value of the industrial farm must be a well-formed and numerically valid interval.
|  | attribute |  |  | + |  |  |  |  | [constraint #2] The Winter Canopy Cover attribute interval value of the industrial farm is restricted to fall in the range of 0 to 100, inclusive.
|  | soc | IndustrialFarm.portion | Industrial Farm (portion) | IndustrialFarm | 0..* | Industrial Farm | {unordered, unique}
|  | soc | IndustrialFarm.whole | Industrial Farm (whole) | IndustrialFarm | 0..1 | Industrial Farm | Composition |  | If attribute 'Partial Feature Indicator' exists then its value must be TRUE.
|  | soc | IndustrialFarm.cropInfo | Industrial Farm-associated Crop Information | CropInfo | 0..1 | Crop Information
|  | subclassOf | IndustrialFarm.subclassOf | Subclass-of | Facility |  | Facility
IndustrialFurnace | Industrial Furnace | * |  |  | + |  |  |  | «featureType» | [constraint #1] The Aeronautical Obstacle Light Present attribute of an industrial furnace (inherited from [NonBuildingStructure]) is disallowed.
|  | * | [7 empty] | [constraint #2] The Cross-sectional Shape of an industrial furnace (inherited from [NonBuildingStructure]) is one of: irregular; rectangular; circular; or square.
|  | * | [7 empty] | [constraint #3] The Feature Function is never applicable to an industrial furnace; the function (inherited from [NonBuildingStructure]) is fixed by the nature of the non-building structure.
|  | * | [7 empty] | [constraint #4] An industrial furnace never has associated Manufacturing Information (which is otherwise inherited from [NonBuildingStructure]) as it specifically has a Product.
|  | * | [7 empty] | [constraint #5] The Radar Significance attribute of an industrial furnace (inherited from [NonBuildingStructure]) is disallowed.
|  | * | [7 empty] | [constraint #6] The Vertical Construction Material of an industrial furnace (inherited from [NonBuildingStructure]) is (without repetition) zero or more of: Brick; Concrete; Iron; Masonry; Metal; Prestressed Concrete; Reinforced Concrete; and Steel.
|  | * | [7 empty] | [constraint #7] An industrial furnace never has associated Water Resource Information (which is otherwise inherited from [NonBuildingStructure]).
|  | * | [7 empty] | [constraint #8] The identification information of an industrial furnace (inherited from [FeatureEntity]) shall not include a Vertical Obstruction Identifier.
|  | geometry | IndustrialFurnace.geometry | Geometry | PointGeometryInfo | 1..* | Point Geometry Information |  |  | [constraint] The associated geometry(ies) are either point(s) representing the centre of, and/or surface(s) representing the extent of, this industrial furnace (or collection of industrial furnaces).
|  | geometry |  |  | SurfaceGeometryInfo |  | Surface Geometry Information
|  | attribute | IndustrialFurnace.diameter | Diameter | + | 0..1 | Unit: metre |  |  | [constraint #1] The Diameter attribute value of the industrial furnace must be a well-formed and numerically valid interval.
|  | attribute | IndustrialFurnace.product | Product | - | 0..* | Collection members: | {ordered, unique}
|  | attribute |  |  | brick |  | Brick
|  | attribute |  |  | cement |  | Cement
|  | attribute |  |  | charcoal |  | Charcoal
|  | attribute |  |  | lime |  | Lime
|  | attribute |  |  | lumber |  | Lumber
|  | attribute |  |  | pottery |  | Pottery
|  | subclassOf | IndustrialFurnace.subclassOf | Subclass-of | NonBuildingStructure |  | Non-building Structure
IndustrialPark | Industrial Park | * |  |  | + |  |  |  | «featureType» | [constraint #1] The Aeronautical Obstacle Light Present attribute of an industrial park (inherited from [Facility]) is disallowed.
|  | * | [7 empty] | [constraint #2] The Facility Operational Status of an industrial park (inherited from [Facility]) is one of: Non-operational; Operational; Partially Operational; Planned; or Temporarily Non-operational.
|  | * | [7 empty] | [constraint #3] The Feature Function of an industrial park (inherited from [Facility]) is (without repetition) zero or more of: Bevaerage Manufacture; Brewing; Ceramic Product Manufacture; Clay Product Manufacture; Convenience Store; Electrical Equipment Manufacture; Electrical Equipment Repair; Electronic Equipment Manufacture; Electronic Equipment Repair; Food Product Manufacture; Furniture Manufacture; Game and/or Toy Manufacture; General Repair; Glass Product Manufacture; Guard; Machinery Manufacture; Machinery Repair; Manufacturing; Medical and/or Dental Equipment Manufacture; Medicinal Product Manufacture; Meeting Place; Metal Product Manufacturing; Miscellaneous Manufacturing; Motor Vehicle Repair; Munitions Manufacture; Musical Instrument Manufacture; Nonmetallic Mineral Product Manufacturing; Plastic Product Manufacture; Printing; Print Publishing; Refractory Product Manufacture; Rubber Product Manufacture; Sales Yard; Soft Drink Manufacture; Sports Goods Manufacture; Telecommunications; Textile, Apparel and Leather Manufacture; Tobacco Product Manufacture; Warehousing and Storage; Wholesale Merchant; and Wood-based Manufacturing.
|  | * | [7 empty] | [constraint #4] The Located Underground attribute of an industrial park (inherited from [Facility]) is disallowed.
|  | * | [7 empty] | [constraint #5] The Radar Significance attribute of an industrial park (inherited from [Facility]) is disallowed.
|  | * | [7 empty] | [constraint #6] An industrial park never has associated Religious Information (which is otherwise Inherited from [Facility]).
|  | * | [7 empty] | [constraint #7] The Vertical Construction Material of an industrial park (inherited from [Facility]) is (without repetition) zero or more of: Brick; Concrete; Masonry; Metal; Prestressed Concrete; Reinforced Concrete; Steel; Stone; and Wood.
|  | * | [7 empty] | [constraint #8] An industrial park never has associated Water Resource Information (which is otherwise inherited from [Facility]).
|  | * | [7 empty] | [constraint #9] The identification information of an industrial park (inherited from [FeatureEntity]) shall not include a Vertical Obstruction Identifier.
|  | geometry | IndustrialPark.geometry | Geometry | PointGeometryInfo | 1..* | Point Geometry Information |  |  | [constraint] The associated geometry(ies) are either point(s) representing the centre of, and/or surface(s) representing the extent of, this industrial park (or collection of industrial parks).
|  | geometry |  |  | SurfaceGeometryInfo |  | Surface Geometry Information
|  | subclassOf | IndustrialPark.subclassOf | Subclass-of | Facility |  | Facility
InformationEntity | Information Entity {Abstract} | * |  |  | + |  |  |  | «type»
|  | subclassOf | InformationEntity.subclass | Subclass | AdminDivisionDesig |  | Administrative Division Designation
|  | subclassOf |  |  | AerodromeBilletingInfo |  | Aerodrome Billeting Information
|  | subclassOf |  |  | AerodromeConstructPlanInfo |  | Aerodrome Construction Planning Information
|  | subclassOf |  |  | AerodromeElecPowerService |  | Aerodrome Electrical Power Service
|  | subclassOf |  |  | AerodromeFuelDispensingInfo |  | Aerodrome Fuel Dispensing Information
|  | subclassOf |  |  | AerodromeFuelInfo |  | Aerodrome Fuel Information
|  | subclassOf |  |  | AerodromeMessingFacInfo |  | Aerodrome Messing Facility Information
|  | subclassOf |  |  | AerodromeOperSignifInfo |  | Aerodrome Operational Significance Information
|  | subclassOf |  |  | AerodromeParkingInfo |  | Aerodrome Parking Information
|  | subclassOf |  |  | AerodromePavementInfo |  | Aerodrome Pavement Information
|  | subclassOf |  |  | AerodromeSecurityService |  | Aerodrome Security Service
|  | subclassOf |  |  | AerodromeServiceInfo |  | Aerodrome Service Information
|  | subclassOf |  |  | AerodromeSewageDispService |  | Aerodrome Sewage Disposal Service
|  | subclassOf |  |  | AeroRadioNavService |  | Aeronautical Radio Navigation Service {Abstract}
|  | subclassOf |  |  | AircraftCharacteristicsInfo |  | Aircraft Characteristics Information
|  | subclassOf |  |  | Airspace |  | Airspace
|  | subclassOf |  |  | AirspaceUsageInfo |  | Airspace Usage Information
|  | subclassOf |  |  | AtsRouteCrossingInfo |  | Air Traffic Service (ATS) Route Crossing Information
|  | subclassOf |  |  | AtsRouteSegmentDirection |  | Air Traffic Service (ATS) Route Segment Direction
|  | subclassOf |  |  | AviationDesigPointInfo |  | Aviation Designated Point Information
|  | subclassOf |  |  | AviationDesigPointLocInfo |  | Aviation Designated Point Location Information
|  | subclassOf |  |  | AviationHydMaintService |  | Aviation Hydraulic Fluid Maintenance Service
|  | subclassOf |  |  | AviationNitMaintService |  | Aviation Nitrogen Maintenance Service
|  | subclassOf |  |  | AviationOilMaintService |  | Aviation Oil Maintenance Service
|  | subclassOf |  |  | AviationOxyMaintService |  | Aviation Oxygen Maintenance Service
|  | subclassOf |  |  | CaveInfo |  | Cave Information
|  | subclassOf |  |  | CropInfo |  | Crop Information
|  | subclassOf |  |  | CustomsImmigrationService |  | Customs and Immigration Service
|  | subclassOf |  |  | DatasetGAMetadata |  | Dataset GEOINT Assurance Metadata
|  | subclassOf |  |  | EmergencyResponseEquipInfo |  | Emergency Response Service Equipment Information
|  | subclassOf |  |  | EmergencyResponseService |  | Emergency Response Service
|  | subclassOf |  |  | EnrouteAtsRoute |  | Enroute Air Traffic Service (ATS) Route
|  | subclassOf |  |  | EntityCollectGAMetadata |  | Entity Collection GEOINT Assurance Metadata
|  | subclassOf |  |  | FeatureAttGAMetadata |  | Feature Attribute GEOINT Assurance Metadata
|  | subclassOf |  |  | FeatureGAMetadata |  | Feature GEOINT Assurance Metadata
|  | subclassOf |  |  | FinalApproachSegDataBlock |  | Final Approach Segment (FAS) Data Block
|  | subclassOf |  |  | GeoNameCollection |  | Geographic Name Collection
|  | subclassOf |  |  | GeoNameInfo |  | Geographic Name Information
|  | subclassOf |  |  | GeopoliticalEntityDesig |  | Geopolitical Entity Designation
|  | subclassOf |  |  | GroundPowerEquipmentInfo |  | Ground Power Equipment Information
|  | subclassOf |  |  | HighWaterLine |  | High Water Line
|  | subclassOf |  |  | HorizCoordMetadata |  | Horizontal Coordinate Metadata
|  | subclassOf |  |  | HydroVertPositioningInfo |  | Hydrographic Vertical Positioning Information
|  | subclassOf |  |  | IdentificationInfo |  | Identification Information
|  | subclassOf |  |  | IfrTakeoffMinInfo |  | Instrument Flight Rules (IFR) Takeoff Minimum Information
|  | subclassOf |  |  | InstApproachConditionInfo |  | Instrument Approach Condition Information
|  | subclassOf |  |  | LowWaterLine |  | Low Water Line
|  | subclassOf |  |  | MagneticVariationInfo |  | Magnetic Variation Information
|  | subclassOf |  |  | ManufacturingInfo |  | Manufacturing Information
|  | subclassOf |  |  | MissedApproachInfo |  | Missed Approach Information
|  | subclassOf |  |  | Note |  | Note
|  | subclassOf |  |  | OffBaseHousingInfo |  | Off Base Housing Information
|  | subclassOf |  |  | OperatingTimeInfo |  | Operating Time Information
|  | subclassOf |  |  | ProcessStepInfo |  | Process Step Information
|  | subclassOf |  |  | PylonInfo |  | Pylon Information
|  | subclassOf |  |  | RadioCommunicationsService |  | Radio Communications Service
|  | subclassOf |  |  | RadioTransmissionInfo |  | Radio Transmission Information
|  | subclassOf |  |  | ReligiousInfo |  | Religious Information
|  | subclassOf |  |  | RestrictionInfo |  | Restriction Information
|  | subclassOf |  |  | RoutePavementInfo |  | Route Pavement Information
|  | subclassOf |  |  | RunwayDeclaredDistInfo |  | Runway Declared Distance Information
|  | subclassOf |  |  | RunwayDirection |  | Runway Direction
|  | subclassOf |  |  | SearchRescueRegion |  | Search and Rescue Region
|  | subclassOf |  |  | SearchRescueUnit |  | Search and Rescue Unit
|  | subclassOf |  |  | SoundingMetadata |  | Sounding Metadata
|  | subclassOf |  |  | SourceInfo |  | Source Information
|  | subclassOf |  |  | TerminalInstProcedure |  | Terminal Instrument Procedure {Abstract}
|  | subclassOf |  |  | TerminalInstProcMinima |  | Terminal Instrument Procedure Minima
|  | subclassOf |  |  | TerminalInstProcTransition |  | Terminal Instrument Procedure Transition
|  | subclassOf |  |  | TrackInfo |  | Track Information
|  | subclassOf |  |  | VertCoordMetadata |  | Vertical Coordinate Metadata
|  | subclassOf |  |  | WaterLine |  | Water Line
|  | subclassOf |  |  | WaterResourceInfo |  | Water Resource Information
|  | subclassOf |  |  | WaterSupplyService |  | Water Supply Service
|  | subclassOf |  |  | WirelessTelecomInfo |  | Wireless Telecommunication Information
|  | subclassOf | InformationEntity.subclassOf | Subclass-of | Entity |  | Entity {Abstract}
InitialApproachSegment | Initial Approach Segment | * |  |  | + |  |  |  | «featureType» | [constraint #1] The identification information of an initial approach segment (inherited from [FeatureEntity]) shall not include a Basic Encyclopedia (BE) Number.
|  | * | [7 empty] | [constraint #2] The identification information of an initial approach segment (inherited from [FeatureEntity] via [ProcedureSegmentLeg] and [InstrumentApproachProcSeg]) shall not include a Vertical Obstruction Identifier.
|  | geometry | InitialApproachSegment.geometry | Geometry | CurveGeometryInfo | 1..* | Curve Geometry Information |  |  | [constraint] The associated geometry(ies) are curve(s) representing the centre-line of this initial approach segment.
|  | attribute | InitialApproachSegment.requiredNavPerformanceType | Required Navigation Performance (RNP) Type | + | 0..1 | Unit: nauticalMile |  |  | [constraint #1] The Required Navigation Performance (RNP) Type attribute value of the initial approach segment is restricted to be non-negative.
|  | subclassOf | InitialApproachSegment.subclassOf | Subclass-of | InstrumentApproachProcSeg |  | Instrument Approach Procedure (IAP) Segment {Abstract}
InlandWaterbody | Inland Waterbody | * |  |  | + |  |  |  | «featureType» | [constraint #1] The identification information of an inland waterbody (inherited from [FeatureEntity]) shall not include a Basic Encyclopedia (BE) Number.
|  | * | [7 empty] | [constraint #2] The identification information of an inland waterbody (inherited from [FeatureEntity]) shall not include a Vertical Obstruction Identifier.
|  | geometry | InlandWaterbody.geometry | Geometry | PointGeometryInfo | 1..* | Point Geometry Information |  |  | [constraint] The associated geometry(ies) are either point(s) representing the centre of, and/or surface(s) representing the extent of, this inland waterbody (or collection of inland waterbodies).
|  | geometry |  |  | SurfaceGeometryInfo |  | Surface Geometry Information
|  | attribute | InlandWaterbody.area | Area | + | 0..1 | Unit: squareMetre
|  | attribute | InlandWaterbody.bottomMaterialType | Bottom Material Type | - | 0..* | Collection members: | {ordered, unique}
|  | attribute |  |  | bedrock |  | Bedrock
|  | attribute |  |  | claySilt |  | Clay and Silt
|  | attribute |  |  | concrete |  | Concrete
|  | attribute |  |  | gravelCobble |  | Gravel and Cobble
|  | attribute |  |  | masonry |  | Masonry
|  | attribute |  |  | paved |  | Paved
|  | attribute |  |  | peat |  | Peat
|  | attribute |  |  | reinforcedConcrete |  | Reinforced Concrete
|  | attribute |  |  | rocksBoulders |  | Rocks and Boulders
|  | attribute |  |  | sand |  | Sand
|  | attribute |  |  | sandGravel |  | Sand and Gravel
|  | attribute |  |  | sandOverMud |  | Sand over Mud
|  | attribute |  |  | siltySands |  | Silty Sands
|  | attribute |  |  | soil |  | Soil
|  | attribute | InlandWaterbody.collection | Collection | - | 0..1 | Domain members:
|  | attribute |  |  | FALSE |  | False
|  | attribute |  |  | TRUE |  | True
|  | attribute | InlandWaterbody.conspicuousAirCategory | Conspicuous Air Category | - | 0..1 | Domain members:
|  | attribute |  |  | notConspicuous |  | Not Conspicuous
|  | attribute |  |  | visual |  | Visual
|  | attribute | InlandWaterbody.conspicuousGroundCategory | Conspicuous Ground Category | - | 0..1 | Domain members:
|  | attribute |  |  | notConspicuous |  | Not Conspicuous
|  | attribute |  |  | visual |  | Visual
|  | attribute | InlandWaterbody.conspicuousSeaCategory | Conspicuous Sea Category | - | 0..1 | Domain members:
|  | attribute |  |  | notConspicuous |  | Not Conspicuous
|  | attribute |  |  | visual |  | Visual
|  | attribute | InlandWaterbody.controllingAuthority | Controlling Authority | - | 0..1 | Domain members:
|  | attribute |  |  | private |  | Private
|  | attribute |  |  | public |  | Public
|  | attribute | InlandWaterbody.dammed | Dammed | - | 0..1 | Domain members:
|  | attribute |  |  | FALSE |  | False
|  | attribute |  |  | TRUE |  | True
|  | attribute | InlandWaterbody.deepDepthBelowSurfLevel | Deepest Depth Below Surface Level | + | 0..1 | Unit: metre
|  | attribute | InlandWaterbody.facilityOperationalStatus | Facility Operational Status | - | 0..1 | Domain members:
|  | attribute |  |  | nonOperational |  | Non-operational
|  | attribute |  |  | operational |  | Operational
|  | attribute |  |  | partiallyOperational |  | Partially Operational
|  | attribute |  |  | planned |  | Planned
|  | attribute |  |  | temporarilyNonOperational |  | Temporarily Non-operational
|  | attribute | InlandWaterbody.featureCount | Feature Count | + | 0..1 | Unit: unitless |  |  | [constraint #1] The Feature Count attribute value of the inland waterbody is restricted to fall in the range of 1 to 999, inclusive.
|  | attribute | InlandWaterbody.featureFunction | Feature Function | - | 0..* | Collection members: | {ordered, unique}
|  | attribute |  |  | aquaculture |  | Aquaculture
|  | attribute |  |  | commerce |  | Commerce
|  | attribute |  |  | fishing |  | Fishing
|  | attribute |  |  | navigation |  | Navigation
|  | attribute |  |  | powerGeneration |  | Power Generation
|  | attribute |  |  | recreation |  | Recreation
|  | attribute |  |  | waterCollection |  | Water Collection
|  | attribute |  |  | waterTransport |  | Water Transport
|  | attribute |  |  | yachtClub |  | Yacht-club
|  | attribute | InlandWaterbody.highWaterMonthInterval | High Water Month Interval | + | 0..1 |  |  |  | [constraint #1] The length of the High Water Month Interval attribute value of the inland waterbody is 5 characters.
|  | attribute | InlandWaterbody.highestElevation | Highest Elevation | + | 0..* | Unit: metre | {ordered, unique} |  | [constraint #1] The Highest Elevation attribute value list of the inland waterbody contains elevation values that are restricted to fall in the range of -400 to 30000, inclusive.
|  | attribute | InlandWaterbody.highestElevation.accuracy | Highest Elevation : Absolute Vertical Accuracy | + | 0..* | Unit: metre | {ordered, unique}
|  | attribute | InlandWaterbody.highestElevation.vertDatum | Highest Elevation : Vertical Datum | + | 0..* |  | {ordered, unique}
|  | attribute | InlandWaterbody.inlandWaterType | Inland Water Type | - | 0..1 | Domain members:
|  | attribute |  |  | basin |  | Basin
|  | attribute |  |  | lake |  | Lake
|  | attribute |  |  | landlockedSea |  | Landlocked Sea
|  | attribute |  |  | pond |  | Pond
|  | attribute |  |  | reservoir |  | Reservoir
|  | attribute |  |  | undifferentiatedWaterBody |  | Undifferentiated Water Body
|  | attribute |  |  | waterHole |  | Water-hole
|  | attribute | InlandWaterbody.isolated | Isolated | - | 0..1 | Domain members:
|  | attribute |  |  | FALSE |  | False
|  | attribute |  |  | TRUE |  | True
|  | attribute | InlandWaterbody.length | Length | + | 0..1 | Unit: metre |  |  | [constraint #1] The Length attribute value of the inland waterbody must be a well-formed and numerically valid interval.
|  | attribute | InlandWaterbody.lowWaterMonthInterval | Low Water Month Interval | + | 0..1 |  |  |  | [constraint #1] The length of the Low Water Month Interval attribute value of the inland waterbody is 5 characters.
|  | attribute | InlandWaterbody.maintained | Maintained | - | 0..1 | Domain members:
|  | attribute |  |  | FALSE |  | False
|  | attribute |  |  | TRUE |  | True
|  | attribute | InlandWaterbody.manMade | Man-made | - | 0..1 | Domain members:
|  | attribute |  |  | FALSE |  | False
|  | attribute |  |  | TRUE |  | True
|  | attribute | InlandWaterbody.manMadeShoreline | Man-made Shoreline | - | 0..1 | Domain members:
|  | attribute |  |  | FALSE |  | False
|  | attribute |  |  | TRUE |  | True
|  | attribute | InlandWaterbody.navigabilityInformation | Navigability Information | - | 0..1 | Domain members:
|  | attribute |  |  | navigable |  | Navigable
|  | attribute |  |  | navigableAndOperational |  | Navigable and Operational
|  | attribute |  |  | navigableButAbandoned |  | Navigable but Abandoned
|  | attribute |  |  | navigablePeriodicRestrict |  | Navigable with Periodic Restrictions
|  | attribute |  |  | notNavigable |  | Not Navigable
|  | attribute | InlandWaterbody.navigationLandmark | Navigation Landmark | - | 0..1 | Domain members:
|  | attribute |  |  | FALSE |  | False
|  | attribute |  |  | TRUE |  | True
|  | attribute | InlandWaterbody.operatingCycle | Operating Cycle | - | 0..1 | Domain members:
|  | attribute |  |  | continuouslyOperating |  | Continuously Operating
|  | attribute |  |  | neverOperating |  | Never Operating
|  | attribute |  |  | restricted |  | Restricted
|  | attribute | InlandWaterbody.operatingRestriction | Operating Restriction | - | 0..* | Collection members: | {ordered, unique}
|  | attribute |  |  | ice |  | Ice
|  | attribute |  |  | noRestriction |  | No Restriction
|  | attribute |  |  | tide |  | Tide
|  | attribute | InlandWaterbody.partialFeatureIndicator | Partial Feature Indicator | - | 0..1 | Domain members:
|  | attribute |  |  | FALSE |  | False
|  | attribute |  |  | TRUE |  | True
|  | attribute | InlandWaterbody.periodRestrictMonth | Periodic Restriction Month Interval | + | 0..1 |  |  |  | [constraint #1] The length of the Periodic Restriction Month Interval attribute value of the inland waterbody is 5 characters.
|  | attribute | InlandWaterbody.physicalCondition | Physical Condition | - | 0..1 | Domain members:
|  | attribute |  |  | construction |  | Construction
|  | attribute |  |  | damaged |  | Damaged
|  | attribute |  |  | destroyed |  | Destroyed
|  | attribute |  |  | dismantled |  | Dismantled
|  | attribute |  |  | intact |  | Intact
|  | attribute |  |  | unmaintained |  | Unmaintained
|  | attribute | InlandWaterbody.portAccess | Port Access | - | 0..1 | Domain members:
|  | attribute |  |  | FALSE |  | False
|  | attribute |  |  | TRUE |  | True
|  | attribute | InlandWaterbody.shorelineDelineated | Shoreline Delineated | - | 0..1 | Domain members:
|  | attribute |  |  | FALSE |  | False
|  | attribute |  |  | TRUE |  | True
|  | attribute | InlandWaterbody.tideInfluenced | Tide Influenced | - | 0..1 | Domain members:
|  | attribute |  |  | FALSE |  | False
|  | attribute |  |  | TRUE |  | True
|  | attribute | InlandWaterbody.verticalRelativeLocation | Vertical Relative Location | - | 0..1 | Domain members:
|  | attribute |  |  | belowGroundSurface |  | Below Ground Surface
|  | attribute |  |  | onSurface |  | On Surface
|  | attribute | InlandWaterbody.volume | Volume | + | 0..1 | Unit: cubicMetre |  |  | [constraint #1] The Volume attribute value of the inland waterbody must be a well-formed and numerically valid interval.
|  | attribute | InlandWaterbody.watercourseMorphology | Watercourse Morphology | - | 0..1 | Domain members:
|  | attribute |  |  | craterLake |  | Crater-lake
|  | attribute |  |  | oxbowLake |  | Oxbow Lake
|  | attribute | InlandWaterbody.width | Width | + | 0..1 | Unit: metre |  |  | [constraint #1] The Width attribute value of the inland waterbody must be a well-formed and numerically valid interval.
|  | soc | InlandWaterbody.portion | Inland Waterbody (portion) | InlandWaterbody | 0..* | Inland Waterbody | {unordered, unique}
|  | soc | InlandWaterbody.whole | Inland Waterbody (whole) | InlandWaterbody | 0..1 | Inland Waterbody | Composition |  | If attribute 'Partial Feature Indicator' exists then its value must be TRUE.
|  | soc | InlandWaterbody.collectedSet | Inland Waterbody Collection | InlandWaterbody | 0..1 | Inland Waterbody | Aggregation
|  | soc | InlandWaterbody.member | Inland Waterbody Collection Member | InlandWaterbody | 0..* | Inland Waterbody | {unordered, unique} |  | If attribute 'Collection' exists then its value must be TRUE.
|  | soc | InlandWaterbody.waterResourceInfo | Inland Waterbody-associated Water Resources | WaterResourceInfo | 0..1 | Water Resource Information
|  | soc | InlandWaterbody.bank | Inland Waterbody-bounding Inland Waterbody Bank | InlandWaterbodyBank | 0..* | Inland Waterbody Bank | {unordered, unique}
|  | subclassOf | InlandWaterbody.subclassOf | Subclass-of | FeatureEntity |  | Feature Entity {Abstract}
InlandWaterbodyBank | Inland Waterbody Bank | * |  |  | + |  |  |  | «featureType» | [constraint #1] The identification information of an inland waterbody bank (inherited from [FeatureEntity]) shall not include a Basic Encyclopedia (BE) Number.
|  | * | [7 empty] | [constraint #2] The identification information of an inland waterbody bank (inherited from [FeatureEntity]) shall not include a Vertical Obstruction Identifier.
|  | geometry | InlandWaterbodyBank.geometry | Geometry | CurveGeometryInfo | 1..* | Curve Geometry Information |  |  | [constraint] The associated geometry(ies) are either curve(s) representing the boundary of the adjacent waterbody, and/or surface(s) representing the extent of, this inland waterbody bank.
|  | geometry |  |  | SurfaceGeometryInfo |  | Surface Geometry Information
|  | attribute | InlandWaterbodyBank.aboveWaterBankSlope | Above Water Bank Slope | + | 0..1 | Unit: percent |  |  | [constraint #1] The Above Water Bank Slope attribute value of the inland waterbody bank must be a well-formed and numerically valid interval.
|  | attribute | InlandWaterbodyBank.area | Area | + | 0..1 | Unit: squareMetre
|  | attribute | InlandWaterbodyBank.bankOrientation | Bank Orientation | - | 0..1 | Domain members:
|  | attribute |  |  | indeterminate |  | Indeterminate
|  | attribute |  |  | left |  | Left
|  | attribute |  |  | noFlow |  | No Flow
|  | attribute |  |  | right |  | Right
|  | attribute | InlandWaterbodyBank.belowWaterBankSlope | Below Water Bank Slope | + | 0..1 | Unit: percent |  |  | [constraint #1] The Below Water Bank Slope attribute value of the inland waterbody bank must be a well-formed and numerically valid interval.
|  | attribute | InlandWaterbodyBank.bottomMaterialType | Bottom Material Type | - | 0..* | Collection members: | {ordered, unique}
|  | attribute |  |  | bedrock |  | Bedrock
|  | attribute |  |  | claySilt |  | Clay and Silt
|  | attribute |  |  | concrete |  | Concrete
|  | attribute |  |  | gravelCobble |  | Gravel and Cobble
|  | attribute |  |  | masonry |  | Masonry
|  | attribute |  |  | paved |  | Paved
|  | attribute |  |  | peat |  | Peat
|  | attribute |  |  | reinforcedConcrete |  | Reinforced Concrete
|  | attribute |  |  | rocksBoulders |  | Rocks and Boulders
|  | attribute |  |  | sand |  | Sand
|  | attribute |  |  | sandGravel |  | Sand and Gravel
|  | attribute |  |  | sandOverMud |  | Sand over Mud
|  | attribute |  |  | siltySands |  | Silty Sands
|  | attribute |  |  | soil |  | Soil
|  | attribute | InlandWaterbodyBank.deepDepthBelowSurfLevel | Deepest Depth Below Surface Level | + | 0..1 | Unit: metre
|  | attribute | InlandWaterbodyBank.length | Length | + | 0..1 | Unit: metre |  |  | [constraint #1] The Length attribute value of the inland waterbody bank must be a well-formed and numerically valid interval.
|  | attribute | InlandWaterbodyBank.manMade | Man-made | - | 0..1 | Domain members:
|  | attribute |  |  | FALSE |  | False
|  | attribute |  |  | TRUE |  | True
|  | attribute | InlandWaterbodyBank.partialFeatureIndicator | Partial Feature Indicator | - | 0..1 | Domain members:
|  | attribute |  |  | FALSE |  | False
|  | attribute |  |  | TRUE |  | True
|  | attribute | InlandWaterbodyBank.predominantWaterBankHgt | Predominant Waterbody Bank Height | + | 0..1 | Unit: metre |  |  | [constraint #1] The Predominant Waterbody Bank Height attribute value of the inland waterbody bank must be a well-formed and numerically valid interval.
|  | attribute | InlandWaterbodyBank.predominantWaterBankSlope | Predominant Waterbody Bank Slope | + | 0..1 | Unit: percent |  |  | [constraint #1] The Predominant Waterbody Bank Slope attribute value of the inland waterbody bank must be a well-formed and numerically valid interval.
|  | attribute | InlandWaterbodyBank.shorelineDelineated | Shoreline Delineated | - | 0..1 | Domain members:
|  | attribute |  |  | FALSE |  | False
|  | attribute |  |  | TRUE |  | True
|  | attribute | InlandWaterbodyBank.shorelineType | Shoreline Type | - | 0..1 | Domain members:
|  | attribute |  |  | buildingRubble |  | Building Rubble
|  | attribute |  |  | erosionRubble |  | Erosion Rubble
|  | attribute |  |  | ice |  | Ice
|  | attribute |  |  | mangrove |  | Mangrove
|  | attribute |  |  | marshy |  | Marshy
|  | attribute |  |  | mud |  | Mud
|  | attribute |  |  | sandy |  | Sandy
|  | attribute |  |  | shingly |  | Shingly
|  | attribute |  |  | stony |  | Stony
|  | attribute | InlandWaterbodyBank.soilType | Soil Type | - | 0..1 | Domain members:
|  | attribute |  |  | clayeyGravel |  | GC: Clayey Gravel
|  | attribute |  |  | clayeySand |  | SC: Clayey Sand
|  | attribute |  |  | evaporite |  | Evaporite
|  | attribute |  |  | fatClay |  | CH: Fat Clay
|  | attribute |  |  | leanClay |  | CL: Lean Clay
|  | attribute |  |  | micraceous |  | MH: Micraceous
|  | attribute |  |  | notEvaluated |  | Not Evaluated
|  | attribute |  |  | organicClay |  | OH: Organic Clay
|  | attribute |  |  | organicSiltandClay |  | OL: Organic Silt and Clay
|  | attribute |  |  | peat |  | PT: Peat
|  | attribute |  |  | poorlyGradedGravel |  | GP: Poorly-graded Gravel
|  | attribute |  |  | poorlyGradedSand |  | SP: Poorly-graded Sand
|  | attribute |  |  | siltAndFineSand |  | ML: Silt and Fine Sand
|  | attribute |  |  | siltFineSandLeanClay |  | ML-CL: Silt, Fine Sand and Lean Clay
|  | attribute |  |  | siltyGravelSand |  | GM: Silty Gravel Sand
|  | attribute |  |  | siltySand |  | SM: Silty Sand
|  | attribute |  |  | wellGradedGravel |  | GW: Well-graded Gravel
|  | attribute |  |  | wellGradedSand |  | SW: Well-graded Sand
|  | attribute | InlandWaterbodyBank.soilWetTrafficabilityType | Soil Wet Trafficability Type | - | 0..1 | Domain members:
|  | attribute |  |  | a |  | A
|  | attribute |  |  | b |  | B
|  | attribute |  |  | c |  | C
|  | attribute |  |  | d |  | D
|  | attribute |  |  | e |  | E
|  | attribute |  |  | x |  | X
|  | attribute | InlandWaterbodyBank.tideInfluenced | Tide Influenced | - | 0..1 | Domain members:
|  | attribute |  |  | FALSE |  | False
|  | attribute |  |  | TRUE |  | True
|  | attribute | InlandWaterbodyBank.waterbodyBankHeight | Waterbody Bank Height | + | 0..1 | Unit: metre |  |  | [constraint #1] The Waterbody Bank Height attribute value of the inland waterbody bank must be a well-formed and numerically valid interval.
|  | attribute | InlandWaterbodyBank.waterbodyBankVegCover | Waterbody Bank Vegetation Cover | + | 0..1 | Unit: percent |  |  | [constraint #1] The Waterbody Bank Vegetation Cover attribute value of the inland waterbody bank must be a well-formed and numerically valid interval.
|  | attribute |  |  | + |  |  |  |  | [constraint #2] The Waterbody Bank Vegetation Cover attribute interval value of the inland waterbody bank is restricted to fall in the range of 0 to 100, inclusive.
|  | attribute | InlandWaterbodyBank.width | Width | + | 0..1 | Unit: metre |  |  | [constraint #1] The Width attribute value of the inland waterbody bank must be a well-formed and numerically valid interval.
|  | soc | InlandWaterbodyBank.portion | Inland Waterbody Bank (portion) | InlandWaterbodyBank | 0..* | Inland Waterbody Bank | {unordered, unique}
|  | soc | InlandWaterbodyBank.whole | Inland Waterbody Bank (whole) | InlandWaterbodyBank | 0..1 | Inland Waterbody Bank | Composition |  | If attribute 'Partial Feature Indicator' exists then its value must be TRUE.
|  | soc | InlandWaterbodyBank.aqueduct | Inland Waterbody Bank-associated Aqueduct | Aqueduct | 0..* | Aqueduct | {unordered, unique}
|  | soc | InlandWaterbodyBank.canal | Inland Waterbody Bank-associated Canal | Canal | 0..* | Canal | {unordered, unique}
|  | soc | InlandWaterbodyBank.ditch | Inland Waterbody Bank-associated Ditch | Ditch | 0..* | Ditch | {unordered, unique}
|  | soc | InlandWaterbodyBank.inlandWaterbody | Inland Waterbody Bank-associated Inland Waterbody | InlandWaterbody | 0..* | Inland Waterbody | {unordered, unique}
|  | soc | InlandWaterbodyBank.island | Inland Waterbody Bank-associated Island | Island | 0..* | Island | {unordered, unique}
|  | soc | InlandWaterbodyBank.river | Inland Waterbody Bank-associated River | River | 0..* | River | {unordered, unique}
|  | subclassOf | InlandWaterbodyBank.subclassOf | Subclass-of | FeatureEntity |  | Feature Entity {Abstract}
Installation | Installation | * |  |  | + |  |  |  | «featureType» | [constraint #1] The identification information of an installation (inherited from [FeatureEntity]) shall not include a Vertical Obstruction Identifier.
|  | geometry | Installation.geometry | Geometry | PointGeometryInfo | 1..* | Point Geometry Information |  |  | [constraint] The associated geometry(ies) are either point(s) representing the centre of, and/or surface(s) representing the extent of, this installation.
|  | geometry |  |  | SurfaceGeometryInfo |  | Surface Geometry Information
|  | attribute | Installation.address | Address | + | 0..1
|  | attribute | Installation.address.administrativeArea | Address : Administrative Area | + | 0..1
|  | attribute | Installation.address.city | Address : City | + | 0..1
|  | attribute | Installation.address.country | Address : Country | + | 0..1
|  | attribute | Installation.address.deliveryPoint | Address : Delivery Point | + | 0..1
|  | attribute | Installation.address.electronicMailAddress | Address : Electronic Mail Address | + | 0..1
|  | attribute | Installation.address.postalCode | Address : Postal Code | + | 0..1
|  | attribute | Installation.angleOfOrientation | Angle of Orientation | + | 0..1 | Unit: arcDegree |  |  | [constraint #1] The Angle of Orientation attribute value of the installation is restricted to fall in the range of 0 to 360, inclusive.
|  | attribute | Installation.area | Area | + | 0..1 | Unit: squareMetre
|  | attribute | Installation.diamFunctionClass | DIAM Functional Classification | + | 0..1 |  |  |  | [constraint #1] The length of the DIAM Functional Classification attribute value of the installation is 5 characters.
|  | attribute | Installation.facilityOperationalStatus | Facility Operational Status | - | 0..1 | Domain members:
|  | attribute |  |  | intermittent |  | Intermittent
|  | attribute |  |  | nonOperational |  | Non-operational
|  | attribute |  |  | operational |  | Operational
|  | attribute |  |  | partiallyOperational |  | Partially Operational
|  | attribute |  |  | planned |  | Planned
|  | attribute |  |  | temporarilyNonOperational |  | Temporarily Non-operational
|  | attribute | Installation.featureFunction | Feature Function | - | 0..* | Collection members: | {ordered, unique}
|  | attribute |  |  | agriculture |  | Agriculture
|  | attribute |  |  | defenceActivities |  | Defence Activities
|  | attribute |  |  | manufacturing |  | Manufacturing
|  | attribute |  |  | munitionsManufac |  | Munitions Manufacture
|  | attribute |  |  | petroleumRefining |  | Petroleum Refining
|  | attribute |  |  | utilities |  | Utilities
|  | attribute | Installation.length | Length | + | 0..1 | Unit: metre |  |  | [constraint #1] The Length attribute value of the installation must be a well-formed and numerically valid interval.
|  | attribute | Installation.navigationLandmark | Navigation Landmark | - | 0..1 | Domain members:
|  | attribute |  |  | FALSE |  | False
|  | attribute |  |  | TRUE |  | True
|  | attribute | Installation.physicalCondition | Physical Condition | - | 0..1 | Domain members:
|  | attribute |  |  | construction |  | Construction
|  | attribute |  |  | damaged |  | Damaged
|  | attribute |  |  | destroyed |  | Destroyed
|  | attribute |  |  | dismantled |  | Dismantled
|  | attribute |  |  | intact |  | Intact
|  | attribute |  |  | unmaintained |  | Unmaintained
|  | attribute | Installation.width | Width | + | 0..1 | Unit: metre |  |  | [constraint #1] The Width attribute value of the installation must be a well-formed and numerically valid interval.
|  | soc | Installation.building | Installation-contained Building | Building | 0..* | Building | {unordered, unique}
|  | soc | Installation.facility | Installation-contained Facility | Facility | 0..* | Facility | {unordered, unique}
|  | soc | Installation.helipad | Installation-contained Helipad | Helipad | 0..* | Helipad | {unordered, unique} |  | If attribute 'Helipad Present' exists then its value must be TRUE.
|  | soc | Installation.tenant | Installation-tenanted Organisational Unit | OrganisationalUnit | 0..* | Organisational Unit | {unordered, unique}
|  | subclassOf | Installation.subclass | Subclass | MilitaryInstallation |  | Military Installation
|  | subclassOf | Installation.subclassOf | Subclass-of | FeatureEntity |  | Feature Entity {Abstract}
InstApproachConditionInfo | Instrument Approach Condition Information | * |  |  | + |  |  |  | «type»
|  | attribute | InstApproachConditionInfo.finalApproachAlignment | Final Approach Alignment | - | 0..1 | Domain members:
|  | attribute |  |  | circling |  | Circling
|  | attribute |  |  | sidestep |  | Sidestep
|  | attribute |  |  | straightIn |  | Straight In
|  | attribute | InstApproachConditionInfo.minimumClimbGradient | Minimum Climb Gradient | + | 0..1 |  |  |  | [constraint #1] The length of the Minimum Climb Gradient attribute value of the instrument approach condition information does not exceed 7 characters.
|  | attribute | InstApproachConditionInfo.requiredNavPerformanceType | Required Navigation Performance (RNP) Type | + | 0..1 | Unit: nauticalMile |  |  | [constraint #1] The Required Navigation Performance (RNP) Type attribute value of the instrument approach condition information is restricted to be non-negative.
|  | soc | InstApproachConditionInfo.aircraftCharacteristics | Aircraft Characteristics-describing Instrument Approach Condition Information | AircraftCharacteristicsInfo | 0..1 | Aircraft Characteristics Information
|  | soc | InstApproachConditionInfo.finalAppSegment | Approach Condition Information-describing Final Approach Segment (FAS) | FinalApproachSegment | 1 | Final Approach Segment (FAS) | Aggregation
|  | soc | InstApproachConditionInfo.procMinima | Procedure Minima-associated Instrument Approach Condition Information | TerminalInstProcMinima | 1..* | Terminal Instrument Procedure Minima | {unordered, unique}
|  | subclassOf | InstApproachConditionInfo.subclassOf | Subclass-of | InformationEntity |  | Information Entity {Abstract}
InstrumentApproachProc | Instrument Approach Procedure (IAP) | * |  |  | + |  |  |  | «type»
|  | attribute | InstrumentApproachProc.altAircraftDestinationUse | Alternate Aircraft Destination Use | - | 0..1 | Domain members:
|  | attribute |  |  | FALSE |  | False
|  | attribute |  |  | TRUE |  | True
|  | attribute | InstrumentApproachProc.approachPrefix | Approach Prefix | - | 0..1 | Domain members:
|  | attribute |  |  | converging |  | CONVERGING
|  | attribute |  |  | copter |  | COPTER
|  | attribute |  |  | hi |  | HI
|  | attribute | InstrumentApproachProc.approachType | Approach Type | - | 0..1 | Domain members:
|  | attribute |  |  | airborneRadarApproach |  | Airborne Radar Approach (ARA)
|  | attribute |  |  | airportSurveillanceRadar |  | Airport Surveillance Radar (ASR)
|  | attribute |  |  | airRouteSurveillanceRadar |  | Air Route Surveillance Radar (ARSR)
|  | attribute |  |  | areaNavigation |  | Area Navigation (RNAV)
|  | attribute |  |  | distanceMeasuringEquipment |  | Distance Measuring Equipment (DME)
|  | attribute |  |  | dmeWithDistMeasuringEquip |  | Distance Measuring Equipment (DME) with Distance Measuring Equipment (DME)
|  | attribute |  |  | globalNavSatelliteSystem |  | Global Navigation Satellite System (GNSS)
|  | attribute |  |  | globalPositioningSystem |  | Global Positioning System (GPS)
|  | attribute |  |  | ilsUsingPrecRunwayMonitor |  | Instrument Landing System (ILS) using a Precision Runway Monitor (PRM)
|  | attribute |  |  | ilsWithDistMeasuringEquip |  | Instrument Landing System (ILS) with Distance Measuring Equipment (DME)
|  | attribute |  |  | instrumentGuidanceSystem |  | Instrument Guidance System (IGS)
|  | attribute |  |  | instrumentLandingSystem |  | Instrument Landing System (ILS)
|  | attribute |  |  | ldaWithDistMeasuringEquip |  | Localizer-type Directional Aid (LDA) with Distance Measuring Equipment (DME)
|  | attribute |  |  | localizer |  | Localizer
|  | attribute |  |  | localizerBackCourse |  | Localizer Back Course
|  | attribute |  |  | localizerTypeDirectionAid |  | Localizer-type Directional Aid (LDA)
|  | attribute |  |  | localizerWithDme |  | Localizer with Distance Measuring Equipment (DME)
|  | attribute |  |  | localizerWithDmeBackCourse |  | Localizer with Distance Measuring Equipment (DME) Back Course
|  | attribute |  |  | microwaveLandingSystem |  | Microwave Landing System (MLS)
|  | attribute |  |  | mlsWithDistMeasuringEquip |  | Microwave Landing System (MLS) with Distance Measuring Equipment (DME)
|  | attribute |  |  | ndbWithDistMeasuringEquip |  | Non-Directional Beacon (NDB) with Distance Measuring Equipment (DME)
|  | attribute |  |  | nonDirectionalBeacon |  | Non-Directional Beacon (NDB)
|  | attribute |  |  | precisionApproachRadar |  | Precision Approach Radar (PAR)
|  | attribute |  |  | requiredNavPerformance |  | Required Navigation Performance (RNP)
|  | attribute |  |  | rnavToInstLandingSys |  | Area Navigation (RNAV) to Instrument Landing System (ILS)
|  | attribute |  |  | satelliteBasedAugSystem |  | Satellite Based Augmentation System (SBAS)
|  | attribute |  |  | simplifiedDirectionalFac |  | Simplified Directional Facility (SDF)
|  | attribute |  |  | specAircraftCrewApproval |  | Special Aircraft and Aircrew Approval Required (SAAAR)
|  | attribute |  |  | transponderLandingSystem |  | Transponder Landing System (TLS)
|  | attribute |  |  | uhfTacticalAirNavBeacon |  | UHF Tactical Air Navigation (TACAN) Beacon
|  | attribute |  |  | vhfOmnidirectionalRadio |  | VHF Omnidirectional Radio (VOR)
|  | attribute |  |  | visual |  | Visual
|  | attribute |  |  | vorWithDistMeasuringEquip |  | VHF Omnidirectional Radio (VOR) with Distance Measuring Equipment (DME)
|  | attribute |  |  | vorWithTacanBeacon |  | VHF Omnidirectional Radio (VOR) with UHF Tactical Air Navigation (TACAN) Beacon
|  | attribute | InstrumentApproachProc.circlingProcedureIdent | Circling Procedure Identification | + | 0..1 |  |  |  | [constraint #1] The length of the Circling Procedure Identification attribute value of the instrument approach procedure (IAP) does not exceed 10 characters.
|  | attribute | InstrumentApproachProc.copterFinalApproachCourse | Copter Final Approach Course | + | 0..1 | Unit: arcDegree
|  | attribute | InstrumentApproachProc.courseReversalDescription | Course Reversal Description | + | 0..1
|  | attribute | InstrumentApproachProc.duplicateProcedureIdent | Duplicate Procedure Identification | + | 0..1 |  |  |  | [constraint #1] The length of the Duplicate Procedure Identification attribute value of the instrument approach procedure (IAP) does not exceed 10 characters.
|  | attribute | InstrumentApproachProc.gnssChannel | GNSS Channel | + | 0..1 | Unit: unitless
|  | attribute | InstrumentApproachProc.instProcAddEquipment | Instrument Procedure Additional Equipment | - | 0..* | Collection members: | {ordered, unique}
|  | attribute |  |  | adfForIlsApproach |  | Automatic Direction Finder (ADF) for ILS Approach
|  | attribute |  |  | adfForMissedApproach |  | Automatic Direction Finder (ADF) for Missed Approach
|  | attribute |  |  | automaticDirectionFinder |  | Automatic Direction Finder (ADF)
|  | attribute |  |  | distanceMeasuringEquipment |  | Distance Measuring Equipment (DME)
|  | attribute |  |  | dualAdfAndDme |  | Dual Automatic Direction Finder (ADF) and Distance Measuring Equipment (DME)
|  | attribute |  |  | dualAutoDirectionFinder |  | Dual Automatic Direction Finder (ADF)
|  | attribute |  |  | dualVeryHighFreqRadios |  | Dual Very High Frequency (VHF) Radios
|  | attribute |  |  | dualVorOrVorWithDme |  | Dual VHF Omnidirectional Radio (VOR) Beacon with Distance Measuring Equipment (VORDME)
|  | attribute |  |  | globalPosSysOrRnp3Equip |  | Global Position System (GPS) or Reduced Navigation Performance (RNP3) Equipment
|  | attribute |  |  | radar |  | Radar
|  | attribute |  |  | radarOrDistMeasuringEquip |  | Radar or Distance Measuring Equipment (DME)
|  | attribute |  |  | radarOrRnav |  | Radar or RNAV
|  | attribute |  |  | special |  | Special
|  | attribute |  |  | vorBeaconAndIlsLocalizer |  | VHF Omnidirectional Radio (VOR) Beacon and ILS Localizer (VORLOC)
|  | attribute | InstrumentApproachProc.termInstProcDesig | Terminal Instrument Procedure Designator | + | 0..1 |  |  |  | [constraint #1] The length of the Terminal Instrument Procedure Designator attribute value of the instrument approach procedure (IAP) does not exceed 6 characters.
|  | soc | InstrumentApproachProc.instAppProcedureSegment | Instrument Approach Procedure (IAP)-component IAP Segment | InstrumentApproachProcSeg | 1..* | Instrument Approach Procedure (IAP) Segment {Abstract} | {ordered, unique}
|  | soc | InstrumentApproachProc.missedApproachInfo | Missed Approach Information-associated Instrument Approach Procedure (IAP) | MissedApproachInfo | 1..* | Missed Approach Information | {ordered, unique}
|  | soc | InstrumentApproachProc.termArrivalAltitude | Terminal Arrival Altitude (TAA)-supporting IAP | TerminalArrivalAltitude | 1..* | Terminal Arrival Altitude (TAA) | {unordered, unique}
|  | subclassOf | InstrumentApproachProc.subclassOf | Subclass-of | TerminalInstProcedure |  | Terminal Instrument Procedure {Abstract}
InstrumentApproachProcSeg | Instrument Approach Procedure (IAP) Segment {Abstract} | * |  |  | + |  |  |  | «featureType» | [constraint #1] The identification information of an instrument approach procedure (IAP) segment (inherited from [FeatureEntity]) shall not include a Basic Encyclopedia (BE) Number.
|  | * | [7 empty] | [constraint #2] The identification information of an instrument approach procedure (ISP) segment (inherited from [FeatureEntity] via [ProcedureSegmentLeg]) shall not include a Vertical Obstruction Identifier.
|  | soc | InstrumentApproachProcSeg.instAppProcedure | Instrument Approach Procedure (IAP) Segment-defined IAP | InstrumentApproachProc | 1 | Instrument Approach Procedure (IAP) | Aggregation
|  | subclassOf | InstrumentApproachProcSeg.subclass | Subclass | FinalApproachSegment |  | Final Approach Segment (FAS)
|  | subclassOf |  |  | InitialApproachSegment |  | Initial Approach Segment
|  | subclassOf |  |  | IntermediateApproachSeg |  | Intermediate Approach Segment
|  | subclassOf |  |  | MissedApproachSegment |  | Missed Approach Segment
|  | subclassOf |  |  | ProcedureTransitionSeg |  | Procedure Transition Segment
|  | subclassOf | InstrumentApproachProcSeg.subclassOf | Subclass-of | ProcedureSegmentLeg |  | Procedure Segment Leg {Abstract}
IfrTakeoffMinInfo | Instrument Flight Rules (IFR) Takeoff Minimum Information | * |  |  | + |  |  |  | «type»
|  | attribute | IfrTakeoffMinInfo.minimumClimbAltitude | Minimum Climb Altitude | + | 0..1 | Unit: metre
|  | attribute | IfrTakeoffMinInfo.minimumClimbGradient | Minimum Climb Gradient | + | 0..1
|  | attribute | IfrTakeoffMinInfo.omnidirectionalDepartAuth | Omnidirectional Departure Authorised | - | 0..1 | Domain members:
|  | attribute |  |  | FALSE |  | False
|  | attribute |  |  | TRUE |  | True
|  | soc | IfrTakeoffMinInfo.runwayDirection | IFR Takeoff Minimum Information-defining Runway Direction | RunwayDirection | 1..* | Runway Direction | {unordered, unique}
|  | soc | IfrTakeoffMinInfo.termInstProcedure | IFR Takeoff Minimum Information-defining Terminal Instrument Procedure | TerminalInstProcedure | 0..* | Terminal Instrument Procedure {Abstract} | {unordered, unique}
|  | subclassOf | IfrTakeoffMinInfo.subclassOf | Subclass-of | InformationEntity |  | Information Entity {Abstract}
InstLandingSysGlidePath | Instrument Landing System (ILS) Glide Path | * |  |  | + |  |  |  | «featureType»
|  | geometry | InstLandingSysGlidePath.geometry | Geometry | PointGeometryInfo | 1..* | Point Geometry Information |  |  | [constraint] The associated geometry(ies) are point(s) representing the centre of this instrument landing system (ILS) glide path.
|  | attribute | InstLandingSysGlidePath.ilsGlidePathAngle | Instrument Landing System (ILS) Glide Path Angle | + | 0..1 | Unit: arcDegree
|  | attribute | InstLandingSysGlidePath.ilsGlidePathAngleAcc | Instrument Landing System (ILS) Glide Path Angle Accuracy | + | 0..1 | Unit: arcDegree |  |  | [constraint #1] The Instrument Landing System (ILS) Glide Path Angle Accuracy attribute value of the instrument landing system (ILS) glide path is restricted to be non-negative.
|  | attribute | InstLandingSysGlidePath.ilsReferenceDatumHeight | Instrument Landing System (ILS) Reference Datum Height | + | 0..1 | Unit: metre
|  | attribute | InstLandingSysGlidePath.ilsReferenceDatumHeightAcc | Instrument Landing System (ILS) Reference Datum Height Accuracy | + | 0..1 | Unit: metre |  |  | [constraint #1] The Instrument Landing System (ILS) Reference Datum Height Accuracy attribute value of the instrument landing system (ILS) glide path is restricted to be non-negative.
|  | attribute | InstLandingSysGlidePath.thresholdCrossingHeight | Threshold Crossing Height (TCH) | + | 0..1 | Unit: metre
|  | soc | InstLandingSysGlidePath.radioNavAidInst | ILS Glide Path-associated Aeronautical Radio Navigation Aid Installation | AeroRadioNavInstallation | 1 | Aeronautical Radio Navigation Installation | Composition
|  | soc | InstLandingSysGlidePath.surveyPoint | Instrument Landing System (ILS) Glide Path-locating Survey Point | SurveyPoint | 0..1 | Survey Point
|  | subclassOf | InstLandingSysGlidePath.subclassOf | Subclass-of | AeroRadioNavInstallation |  | Aeronautical Radio Navigation Installation
InstLandingSysLocalizer | Instrument Landing System (ILS) Localizer | * |  |  | + |  |  |  | «featureType»
|  | geometry | InstLandingSysLocalizer.geometry | Geometry | PointGeometryInfo | 1..* | Point Geometry Information |  |  | [constraint] The associated geometry(ies) are point(s) representing the centre of this instrument landing system (ILS) localizer.
|  | attribute | InstLandingSysLocalizer.backcourseLocalizerUseType | Backcourse Localizer Use Type | - | 0..1 | Domain members:
|  | attribute |  |  | no |  | No
|  | attribute |  |  | restricted |  | Restricted
|  | attribute |  |  | yes |  | Yes
|  | attribute | InstLandingSysLocalizer.ilsFacilityPerformanceCat | Instrument Landing System (ILS) Facility Performance Category | - | 0..1 | Domain members:
|  | attribute |  |  | catIIIaOps |  | Category IIIa Operations (CAT IIIa)
|  | attribute |  |  | catIIIbOps |  | Category IIIb Operations (CAT IIIb)
|  | attribute |  |  | catIIIcOps |  | Category IIIc Operations (CAT IIIc)
|  | attribute |  |  | catIIIOps |  | Category III operations (CAT III)
|  | attribute |  |  | catIIOps |  | Category II Operations (CAT II)
|  | attribute |  |  | catIOps |  | Category I Operations (CAT I)
|  | attribute |  |  | mlsCatIOps |  | MLS Category I Operations (CAT I)
|  | attribute | InstLandingSysLocalizer.localizerCourseWidth | Localizer Course Width | + | 0..1 | Unit: arcDegree
|  | attribute | InstLandingSysLocalizer.localizerCourseWidthAcc | Localizer Course Width Accuracy | + | 0..1 | Unit: arcDegree |  |  | [constraint #1] The Localizer Course Width Accuracy attribute value of the instrument landing system (ILS) localizer is restricted to be non-negative.
|  | attribute | InstLandingSysLocalizer.magneticBearing | Magnetic Bearing | + | 0..1 | Unit: arcDegree
|  | attribute | InstLandingSysLocalizer.magneticBearingAcc | Magnetic Bearing Accuracy | + | 0..1 | Unit: arcDegree |  |  | [constraint #1] The Magnetic Bearing Accuracy attribute value of the instrument landing system (ILS) localizer is restricted to be non-negative.
|  | attribute | InstLandingSysLocalizer.trueBearing | True Bearing | + | 0..1 | Unit: arcDegree
|  | attribute | InstLandingSysLocalizer.trueBearingAcc | True Bearing Accuracy | + | 0..1 | Unit: arcDegree |  |  | [constraint #1] The True Bearing Accuracy attribute value of the instrument landing system (ILS) localizer is restricted to be non-negative.
|  | soc | InstLandingSysLocalizer.radioNavAidInst | ILS Localizer-associated Aeronautical Radio Navigation Aid Installation | AeroRadioNavInstallation | 1 | Aeronautical Radio Navigation Installation | Composition
|  | soc | InstLandingSysLocalizer.surveyPoint | Instrument Landing System (ILS) Localizer-locating Survey Point | SurveyPoint | 0..1 | Survey Point
|  | soc | InstLandingSysLocalizer.magneticVariationInfo | Instrument Landing System (ILS) Localizer-associated Magnetic Variation Information | MagneticVariationInfo | 1 | Magnetic Variation Information
|  | soc | InstLandingSysLocalizer.radioTransInfo | Instrument Landing System (ILS) Localizer-associated Radio Transmission Information | RadioTransmissionInfo | 1 | Radio Transmission Information
|  | subclassOf | InstLandingSysLocalizer.subclassOf | Subclass-of | AeroRadioNavInstallation |  | Aeronautical Radio Navigation Installation
InsubstantialNavMark | Insubstantial Navigation Mark | * |  |  | + |  |  |  | «featureType» | [constraint #1] The identification information of an insubstantial navigation mark (inherited from [FeatureEntity]) shall not include a Basic Encyclopedia (BE) Number.
|  | * | [7 empty] | [constraint #2] The identification information of an insubstantial navigation mark (inherited from [FeatureEntity]) shall not include a Vertical Obstruction Identifier.
|  | geometry | InsubstantialNavMark.geometry | Geometry | PointGeometryInfo | 1..* | Point Geometry Information |  |  | [constraint] The associated geometry(ies) are either point(s) representing the centre of, and/or surface(s) representing the extent of, this insubstantial navigation mark.
|  | geometry |  |  | SurfaceGeometryInfo |  | Surface Geometry Information
|  | attribute | InsubstantialNavMark.heightAboveSurfaceLevel | Height Above Surface Level | + | 0..1 | Unit: metre |  |  | [constraint #1] The Height Above Surface Level attribute value of the insubstantial navigation mark must include a well-formed and numerically valid interval.
|  | attribute |  |  | + |  |  |  |  | [constraint #2] The Height Above Surface Level attribute interval value of the insubstantial navigation mark is restricted to fall in the range of 0 to 30000, inclusive.
|  | attribute | InsubstantialNavMark.heightAboveSurfaceLevel.accuracy | Height Above Surface Level : Height Accuracy | + | 0..1 | Unit: metre
|  | attribute | InsubstantialNavMark.highestElevation | Highest Elevation | + | 0..* | Unit: metre | {ordered, unique} |  | [constraint #1] The Highest Elevation attribute value list of the insubstantial navigation mark contains elevation values that are restricted to fall in the range of -400 to 30000, inclusive.
|  | attribute | InsubstantialNavMark.highestElevation.accuracy | Highest Elevation : Absolute Vertical Accuracy | + | 0..* | Unit: metre | {ordered, unique}
|  | attribute | InsubstantialNavMark.highestElevation.vertDatum | Highest Elevation : Vertical Datum | + | 0..* |  | {ordered, unique}
|  | attribute | InsubstantialNavMark.hydrographicBaseHeight | Hydrographic Base Height | + | 0..1 | Unit: metre |  |  | [constraint #1] The Hydrographic Base Height attribute value of the insubstantial navigation mark is restricted to fall in the range of -400 to 30000, inclusive.
|  | attribute | InsubstantialNavMark.hydrographicBaseHeight.referenceDatum | Hydrographic Base Height : Reference Datum | - | 0..1 | Domain members:
|  | attribute |  |  | highestHighWater |  | Highest High Water
|  | attribute |  |  | indianSpringHighWater |  | Indian Spring High Water
|  | attribute |  |  | meanHigherHighWater |  | Mean Higher High Water
|  | attribute |  |  | meanHigherHighWaterSprings |  | Mean Higher High Water Springs
|  | attribute |  |  | meanHighWater |  | Mean High Water
|  | attribute |  |  | meanHighWaterSprings |  | Mean High Water Springs
|  | attribute |  |  | meanSeaLevel |  | Mean Sea Level
|  | attribute | InsubstantialNavMark.hydrographicBaseHeight.referenceDatumName | Hydrographic Base Height : Reference Datum Name | + | 0..1
|  | attribute | InsubstantialNavMark.mariNavBeaconStructType | Maritime Navigation Beacon Structure Type | - | 0..1 | Domain members:
|  | attribute |  |  | cairn |  | Cairn
|  | attribute |  |  | pileBeacon |  | Pile Beacon
|  | attribute |  |  | withy |  | Withy
|  | attribute | InsubstantialNavMark.maritimeNavBeaconType | Maritime Navigation Beacon Type | - | 0..1 | Domain members:
|  | attribute |  |  | aeronauticalAnchorage |  | Aeronautical Anchorage
|  | attribute |  |  | anchorage |  | Anchorage
|  | attribute |  |  | anchoringProhibited |  | Anchoring Prohibited
|  | attribute |  |  | artificialReef |  | Artificial Reef
|  | attribute |  |  | barge |  | Barge
|  | attribute |  |  | berthingPermitted |  | Berthing Permitted
|  | attribute |  |  | berthingProhibited |  | Berthing Prohibited
|  | attribute |  |  | bifurcation |  | Bifurcation
|  | attribute |  |  | cable |  | Cable
|  | attribute |  |  | channelEdgeGradient |  | Channel Edge Gradient
|  | attribute |  |  | clearingLine |  | Clearing Line
|  | attribute |  |  | compassAdjustment |  | Compass Adjustment
|  | attribute |  |  | control |  | Control
|  | attribute |  |  | degaussingRange |  | Degaussing Range
|  | attribute |  |  | diving |  | Diving
|  | attribute |  |  | eastCardinal |  | East Cardinal
|  | attribute |  |  | entryProhibited |  | Entry Prohibited
|  | attribute |  |  | exerciseArea |  | Exercise Area
|  | attribute |  |  | explosiveAnchorage |  | Explosive Anchorage
|  | attribute |  |  | fairway |  | Fairway
|  | attribute |  |  | ferryCrossing |  | Ferry Crossing
|  | attribute |  |  | firingDangerArea |  | Firing Danger Area
|  | attribute |  |  | fishTrap |  | Fish Trap
|  | attribute |  |  | foulGround |  | Foul Ground
|  | attribute |  |  | generalWarning |  | General Warning
|  | attribute |  |  | gpsMark |  | GPS Mark
|  | attribute |  |  | heliport |  | Heliport
|  | attribute |  |  | isolatedDanger |  | Isolated Danger
|  | attribute |  |  | junction |  | Junction
|  | attribute |  |  | landfall |  | Landfall
|  | attribute |  |  | leadingLine |  | Leading Line
|  | attribute |  |  | marineFarm |  | Marine Farm
|  | attribute |  |  | markerShip |  | Marker Ship
|  | attribute |  |  | maximumVesselsDraught |  | Maximum Vessel's Draught
|  | attribute |  |  | measuredDistance |  | Measured Distance
|  | attribute |  |  | midChannel |  | Mid-Channel
|  | attribute |  |  | mooring |  | Mooring
|  | attribute |  |  | northCardinal |  | North Cardinal
|  | attribute |  |  | notice |  | Notice
|  | attribute |  |  | obstruction |  | Obstruction
|  | attribute |  |  | outfall |  | Outfall
|  | attribute |  |  | overheadPowerCable |  | Overhead Power Cable
|  | attribute |  |  | overtakingProhibited |  | Overtaking Prohibited
|  | attribute |  |  | pipeline |  | Pipeline
|  | attribute |  |  | portHandEdge |  | Port-hand Edge
|  | attribute |  |  | preferredChannelPort |  | Preferred Channel to Port
|  | attribute |  |  | preferredChannelStarboard |  | Preferred Channel to Starboard
|  | attribute |  |  | private |  | Private
|  | attribute |  |  | quarantine |  | Quarantine
|  | attribute |  |  | recording |  | Recording
|  | attribute |  |  | recreationZone |  | Recreation Zone
|  | attribute |  |  | reducedWake |  | Reduced Wake
|  | attribute |  |  | refuge |  | Refuge
|  | attribute |  |  | restrictedHorizClearance |  | Restricted Horizontal Clearance
|  | attribute |  |  | restrictedVerClearance |  | Restricted Vertical Clearance
|  | attribute |  |  | safeWater |  | Safe Water
|  | attribute |  |  | seaplaneLanding |  | Seaplane Landing
|  | attribute |  |  | soundShipsSiren |  | Sound Ship's Siren
|  | attribute |  |  | southCardinal |  | South Cardinal
|  | attribute |  |  | special |  | Special
|  | attribute |  |  | speedLimit |  | Speed Limit
|  | attribute |  |  | spoilGround |  | Spoil Ground
|  | attribute |  |  | starboardHandEdge |  | Starboard-hand Edge
|  | attribute |  |  | stop |  | Stop
|  | attribute |  |  | strongCurrentWarning |  | Strong Current Warning
|  | attribute |  |  | swim |  | Swim
|  | attribute |  |  | target |  | Target
|  | attribute |  |  | telegraphCable |  | Telegraph Cable
|  | attribute |  |  | telephone |  | Telephone
|  | attribute |  |  | trot |  | Trot
|  | attribute |  |  | tss |  | TSS
|  | attribute |  |  | twoWayTrafficProhibited |  | Two-Way Traffic Prohibited
|  | attribute |  |  | warping |  | Warping
|  | attribute |  |  | wavemeter |  | Wavemeter
|  | attribute |  |  | wellhead |  | Wellhead
|  | attribute |  |  | westCardinal |  | West Cardinal
|  | attribute |  |  | workInProgress |  | Work In Progress
|  | attribute |  |  | wreck |  | Wreck
|  | attribute |  |  | yachting |  | Yachting
|  | attribute | InsubstantialNavMark.physicalCondition | Physical Condition | - | 0..1 | Domain members:
|  | attribute |  |  | construction |  | Construction
|  | attribute |  |  | damaged |  | Damaged
|  | attribute |  |  | destroyed |  | Destroyed
|  | attribute |  |  | dismantled |  | Dismantled
|  | attribute |  |  | intact |  | Intact
|  | attribute |  |  | unmaintained |  | Unmaintained
|  | attribute | InsubstantialNavMark.structMatType | Structural Material Type | - | 0..* | Collection members: | {ordered, unique}
|  | attribute |  |  | metal |  | Metal
|  | attribute |  |  | plastic |  | Plastic
|  | attribute |  |  | wood |  | Wood
|  | attribute | InsubstantialNavMark.topmarkShape | Topmark Shape | - | 0..1 | Domain members:
|  | attribute |  |  | ballOverCone |  | Ball over Cone
|  | attribute |  |  | besomPointDownward |  | Besom Point Downward
|  | attribute |  |  | besomPointUpward |  | Besom Point Upward
|  | attribute |  |  | canOverBall |  | Can over Ball
|  | attribute |  |  | coneOverBall |  | Cone over Ball
|  | attribute |  |  | conePointUpward |  | Cone Point Upward
|  | attribute |  |  | crossOverBall |  | Cross over Ball
|  | attribute |  |  | cylinder |  | Cylinder
|  | attribute |  |  | diamondOverBall |  | Diamond over Ball
|  | subclassOf | InsubstantialNavMark.subclassOf | Subclass-of | FeatureEntity |  | Feature Entity {Abstract}
InterestSite | Interest Site | * |  |  | + |  |  |  | «featureType» | [constraint #1] The identification information of an interest site (inherited from [FeatureEntity]) shall not include a Basic Encyclopedia (BE) Number.
|  | * | [7 empty] | [constraint #2] The identification information of an interest site (inherited from [FeatureEntity]) shall not include a Vertical Obstruction Identifier.
|  | geometry | InterestSite.geometry | Geometry | PointGeometryInfo | 1..* | Point Geometry Information |  |  | [constraint] The associated geometry(ies) are either point(s) representing the centre of, and/or surface(s) representing the extent of, this interest site.
|  | geometry |  |  | SurfaceGeometryInfo |  | Surface Geometry Information
|  | attribute | InterestSite.address | Address | + | 0..1
|  | attribute | InterestSite.address.administrativeArea | Address : Administrative Area | + | 0..1
|  | attribute | InterestSite.address.city | Address : City | + | 0..1
|  | attribute | InterestSite.address.country | Address : Country | + | 0..1
|  | attribute | InterestSite.address.deliveryPoint | Address : Delivery Point | + | 0..1
|  | attribute | InterestSite.address.electronicMailAddress | Address : Electronic Mail Address | + | 0..1
|  | attribute | InterestSite.address.postalCode | Address : Postal Code | + | 0..1
|  | attribute | InterestSite.area | Area | + | 0..1 | Unit: squareMetre
|  | attribute | InterestSite.facilityOperationalStatus | Facility Operational Status | - | 0..1 | Domain members:
|  | attribute |  |  | nonOperational |  | Non-operational
|  | attribute |  |  | operational |  | Operational
|  | attribute |  |  | partiallyOperational |  | Partially Operational
|  | attribute |  |  | planned |  | Planned
|  | attribute |  |  | temporarilyNonOperational |  | Temporarily Non-operational
|  | attribute | InterestSite.heightAboveSurfaceLevel | Height Above Surface Level | + | 0..1 | Unit: metre |  |  | [constraint #1] The Height Above Surface Level attribute value of the interest site must include a well-formed and numerically valid interval.
|  | attribute |  |  | + |  |  |  |  | [constraint #2] The Height Above Surface Level attribute interval value of the interest site is restricted to fall in the range of 0 to 30000, inclusive.
|  | attribute | InterestSite.heightAboveSurfaceLevel.accuracy | Height Above Surface Level : Height Accuracy | + | 0..1 | Unit: metre
|  | attribute | InterestSite.highestElevation | Highest Elevation | + | 0..* | Unit: metre | {ordered, unique} |  | [constraint #1] The Highest Elevation attribute value list of the interest site contains elevation values that are restricted to fall in the range of -400 to 30000, inclusive.
|  | attribute | InterestSite.highestElevation.accuracy | Highest Elevation : Absolute Vertical Accuracy | + | 0..* | Unit: metre | {ordered, unique}
|  | attribute | InterestSite.highestElevation.vertDatum | Highest Elevation : Vertical Datum | + | 0..* |  | {ordered, unique}
|  | attribute | InterestSite.historicSignificance | Historic Significance | - | 0..1 | Domain members:
|  | attribute |  |  | ancient |  | Ancient
|  | attribute |  |  | battlefield |  | Battlefield
|  | attribute |  |  | historic |  | Historic
|  | attribute |  |  | military |  | Military
|  | attribute |  |  | national |  | National
|  | attribute |  |  | notSignificant |  | Not Significant
|  | attribute |  |  | political |  | Political
|  | attribute |  |  | religious |  | Religious
|  | attribute | InterestSite.length | Length | + | 0..1 | Unit: metre |  |  | [constraint #1] The Length attribute value of the interest site must be a well-formed and numerically valid interval.
|  | attribute | InterestSite.navigationLandmark | Navigation Landmark | - | 0..1 | Domain members:
|  | attribute |  |  | FALSE |  | False
|  | attribute |  |  | TRUE |  | True
|  | attribute | InterestSite.physicalCondition | Physical Condition | - | 0..1 | Domain members:
|  | attribute |  |  | construction |  | Construction
|  | attribute |  |  | damaged |  | Damaged
|  | attribute |  |  | destroyed |  | Destroyed
|  | attribute |  |  | dismantled |  | Dismantled
|  | attribute |  |  | intact |  | Intact
|  | attribute |  |  | unmaintained |  | Unmaintained
|  | attribute | InterestSite.width | Width | + | 0..1 | Unit: metre |  |  | [constraint #1] The Width attribute value of the interest site must be a well-formed and numerically valid interval.
|  | soc | InterestSite.religiousInfo | Interest Site-associated Religious Information | ReligiousInfo | 0..1 | Religious Information
|  | subclassOf | InterestSite.subclassOf | Subclass-of | FeatureEntity |  | Feature Entity {Abstract}
IntermediateApproachSeg | Intermediate Approach Segment | * |  |  | + |  |  |  | «featureType» | [constraint #1] The identification information of an intermediate approach segment (inherited from [FeatureEntity]) shall not include a Basic Encyclopedia (BE) Number.
|  | * | [7 empty] | [constraint #2] The identification information of an intermediate approach segment (inherited from [FeatureEntity] via [ProcedureSegmentLeg] and [InstrumentApproachProcSeg]) shall not include a Vertical Obstruction Identifier.
|  | geometry | IntermediateApproachSeg.geometry | Geometry | CurveGeometryInfo | 1..* | Curve Geometry Information |  |  | [constraint] The associated geometry(ies) are curve(s) representing the centre-line of this intermediate approach segment.
|  | attribute | IntermediateApproachSeg.requiredNavPerformanceType | Required Navigation Performance (RNP) Type | + | 0..1 | Unit: nauticalMile |  |  | [constraint #1] The Required Navigation Performance (RNP) Type attribute value of the intermediate approach segment is restricted to be non-negative.
|  | subclassOf | IntermediateApproachSeg.subclassOf | Subclass-of | InstrumentApproachProcSeg |  | Instrument Approach Procedure (IAP) Segment {Abstract}
IntermediateHoldingPos | Intermediate Holding Position | * |  |  | + |  |  |  | «featureType» | [constraint #1] The identification information of an intermediate holding position (inherited from [FeatureEntity]) shall not include a Basic Encyclopedia (BE) Number.
|  | * | [7 empty] | [constraint #2] The identification information of an intermediate holding position (inherited from [FeatureEntity]) shall not include a Vertical Obstruction Identifier.
|  | geometry | IntermediateHoldingPos.geometry | Geometry | CurveGeometryInfo | 1..* | Curve Geometry Information |  |  | [constraint] The associated geometry(ies) are either point(s) representing the centre of, and/or curve(s) representing the centre-line of, this intermediate holding position.
|  | geometry |  |  | PointGeometryInfo |  | Point Geometry Information
|  | attribute | IntermediateHoldingPos.elevationMsl | Elevation | + | 0..1 | Unit: metre
|  | soc | IntermediateHoldingPos.serviceRoad | Intermediate Holding Position-supporting Aerodrome Service Road | AerodromeServiceRoad | 1..* | Aerodrome Service Road | {unordered, unique}
|  | soc | IntermediateHoldingPos.taxiway | Intermediate Holding Position-supporting Taxiway | Taxiway | 1..* | Taxiway | {unordered, unique}
|  | subclassOf | IntermediateHoldingPos.subclassOf | Subclass-of | FeatureEntity |  | Feature Entity {Abstract}
InternationalDateLine | International Date Line | * |  |  | + |  |  |  | «featureType» | [constraint #1] The identification information of an international date line (inherited from [FeatureEntity]) shall not include a Basic Encyclopedia (BE) Number.
|  | * | [7 empty] | [constraint #2] The identification information of an international date line (inherited from [FeatureEntity]) shall not include a Vertical Obstruction Identifier.
|  | * | [7 empty] | [constraint #3] The international date line never has an associated Geographic Name Collection (which is otherwise inherited from [FeatureEntity] with its associated [GeoNameInfo]).
|  | geometry | InternationalDateLine.geometry | Geometry | CurveGeometryInfo | 1..* | Curve Geometry Information |  |  | [constraint] The associated geometry(ies) are curve(s) representing the International Date Line.
|  | subclassOf | InternationalDateLine.subclassOf | Subclass-of | FeatureEntity |  | Feature Entity {Abstract}
InundatedLand | Inundated Land | * |  |  | + |  |  |  | «featureType» | [constraint #1] The identification information of an inundated land (inherited from [FeatureEntity]) shall not include a Basic Encyclopedia (BE) Number.
|  | * | [7 empty] | [constraint #2] The identification information of an inundated land (inherited from [FeatureEntity]) shall not include a Vertical Obstruction Identifier.
|  | geometry | InundatedLand.geometry | Geometry | SurfaceGeometryInfo | 1..* | Surface Geometry Information |  |  | [constraint] The associated geometry(ies) are surface(s) representing the extent of, this inundated land.
|  | attribute | InundatedLand.area | Area | + | 0..1 | Unit: squareMetre
|  | attribute | InundatedLand.controlled | Controlled | - | 0..1 | Domain members:
|  | attribute |  |  | FALSE |  | False
|  | attribute |  |  | TRUE |  | True
|  | attribute | InundatedLand.deepDepthBelowSurfLevel | Deepest Depth Below Surface Level | + | 0..1 | Unit: metre
|  | attribute | InundatedLand.inundationDateTime | Inundation Date and Time | + | 0..1 |  |  |  | [constraint #1] The length of the Inundation Date and Time attribute value of the inundated land does not exceed 20 characters.
|  | attribute | InundatedLand.length | Length | + | 0..1 | Unit: metre |  |  | [constraint #1] The Length attribute value of the inundated land must be a well-formed and numerically valid interval.
|  | attribute | InundatedLand.manMade | Man-made | - | 0..1 | Domain members:
|  | attribute |  |  | FALSE |  | False
|  | attribute |  |  | TRUE |  | True
|  | attribute | InundatedLand.terrainSurfaceMaterial | Terrain Surface Material | - | 0..* | Collection members: | {ordered, unique}
|  | attribute |  |  | asphalt |  | Asphalt
|  | attribute |  |  | bedrock |  | Bedrock
|  | attribute |  |  | boulders |  | Boulders
|  | attribute |  |  | concrete |  | Concrete
|  | attribute |  |  | evaporite |  | Evaporite
|  | attribute |  |  | frozenWater |  | Frozen Water
|  | attribute |  |  | gravel |  | Gravel
|  | attribute |  |  | lavaFlow |  | Lava Flow
|  | attribute |  |  | loess |  | Loess
|  | attribute |  |  | mud |  | Mud
|  | attribute |  |  | paved |  | Paved
|  | attribute |  |  | rock |  | Rock
|  | attribute |  |  | sand |  | Sand
|  | attribute |  |  | soil |  | Soil
|  | attribute | InundatedLand.width | Width | + | 0..1 | Unit: metre |  |  | [constraint #1] The Width attribute value of the inundated land must be a well-formed and numerically valid interval.
|  | subclassOf | InundatedLand.subclassOf | Subclass-of | FeatureEntity |  | Feature Entity {Abstract}
IrrigationSystem | Irrigation System | * |  |  | + |  |  |  | «featureType» | [constraint #1] The identification information of an irrigation system (inherited from [FeatureEntity]) shall not include a Basic Encyclopedia (BE) Number.
|  | * | [7 empty] | [constraint #2] The identification information of an irrigation system (inherited from [FeatureEntity]) shall not include a Vertical Obstruction Identifier.
|  | * | [7 empty] | [note] A curve geometric representation may be used to trace the center-line of the irrigation piping when the type of irrigation is center pivot, lateral move, linear move, or an overhead system.
|  | geometry | IrrigationSystem.geometry | Geometry | CurveGeometryInfo | 1..* | Curve Geometry Information |  |  | [constraint] The associated geometry(ies) are either point(s) representing the centre of, or curve(s) representing the centre-line of, and/or surface(s) representing the extent of, this irrigation system.
|  | geometry |  |  | PointGeometryInfo |  | Point Geometry Information
|  | geometry |  |  | SurfaceGeometryInfo |  | Surface Geometry Information
|  | attribute | IrrigationSystem.area | Area | + | 0..1 | Unit: squareMetre
|  | attribute | IrrigationSystem.controllingAuthority | Controlling Authority | - | 0..1 | Domain members:
|  | attribute |  |  | civilian |  | Civilian
|  | attribute |  |  | jointMilitaryCivilian |  | Joint Military and Civilian
|  | attribute |  |  | military |  | Military
|  | attribute |  |  | private |  | Private
|  | attribute |  |  | public |  | Public
|  | attribute | IrrigationSystem.crossSectionalShape | Cross-sectional Shape | - | 0..1 | Domain members:
|  | attribute |  |  | circular |  | Circular
|  | attribute |  |  | irregular |  | Irregular
|  | attribute |  |  | rectangular |  | Rectangular
|  | attribute |  |  | semicircular |  | Semicircular
|  | attribute |  |  | square |  | Square
|  | attribute | IrrigationSystem.facilityOperationalStatus | Facility Operational Status | - | 0..1 | Domain members:
|  | attribute |  |  | nonOperational |  | Non-operational
|  | attribute |  |  | operational |  | Operational
|  | attribute |  |  | partiallyOperational |  | Partially Operational
|  | attribute |  |  | planned |  | Planned
|  | attribute |  |  | temporarilyNonOperational |  | Temporarily Non-operational
|  | attribute | IrrigationSystem.irrigationMethod | Irrigation Method | - | 0..1 | Domain members:
|  | attribute |  |  | centerPivot |  | Center Pivot
|  | attribute |  |  | drip |  | Drip
|  | attribute |  |  | furrow |  | Furrow
|  | attribute |  |  | lateralMove |  | Lateral Move
|  | attribute |  |  | linearMove |  | Linear Move
|  | attribute |  |  | overhead |  | Overhead
|  | attribute |  |  | subirrigation |  | Subirrigation
|  | attribute |  |  | terrace |  | Terrace
|  | attribute | IrrigationSystem.length | Length | + | 0..1 | Unit: metre |  |  | [constraint #1] The Length attribute value of the irrigation system must be a well-formed and numerically valid interval.
|  | attribute | IrrigationSystem.physicalCondition | Physical Condition | - | 0..1 | Domain members:
|  | attribute |  |  | construction |  | Construction
|  | attribute |  |  | damaged |  | Damaged
|  | attribute |  |  | destroyed |  | Destroyed
|  | attribute |  |  | dismantled |  | Dismantled
|  | attribute |  |  | intact |  | Intact
|  | attribute |  |  | unmaintained |  | Unmaintained
|  | attribute | IrrigationSystem.structMatType | Structural Material Type | - | 0..* | Collection members: | {ordered, unique}
|  | attribute |  |  | concrete |  | Concrete
|  | attribute |  |  | metal |  | Metal
|  | attribute |  |  | plastic |  | Plastic
|  | attribute |  |  | soil |  | Soil
|  | attribute |  |  | stone |  | Stone
|  | attribute |  |  | wood |  | Wood
|  | attribute | IrrigationSystem.width | Width | + | 0..1 | Unit: metre |  |  | [constraint #1] The Width attribute value of the irrigation system must be a well-formed and numerically valid interval.
|  | soc | IrrigationSystem.waterResourceInfo | Irrigation System-associated Water Resources | WaterResourceInfo | 0..1 | Water Resource Information |  |  | [constraint] The Water Use of an irrigation system (from its associated [WaterResourceInfo]) is either Agricultural Irrigation or Domestic Irrigation.
|  | subclassOf | IrrigationSystem.subclassOf | Subclass-of | FeatureEntity |  | Feature Entity {Abstract}
Island | Island | * |  |  | + |  |  |  | «featureType» | [constraint #1] The identification information of an island (inherited from [FeatureEntity]) shall not include a Basic Encyclopedia (BE) Number.
|  | * | [7 empty] | [constraint #2] The identification information of an island (inherited from [FeatureEntity]) shall not include a Vertical Obstruction Identifier.
|  | geometry | Island.geometry | Geometry | PointGeometryInfo | 1..* | Point Geometry Information |  |  | [constraint] The associated geometry(ies) are either point(s) representing the centre of, and/or surface(s) representing the extent of, this island (or collection of islands).
|  | geometry |  |  | SurfaceGeometryInfo |  | Surface Geometry Information
|  | attribute | Island.angleOfOrientation | Angle of Orientation | + | 0..1 | Unit: arcDegree |  |  | [constraint #1] The Angle of Orientation attribute value of the island is restricted to fall in the range of 0 to 360, inclusive.
|  | attribute | Island.area | Area | + | 0..1 | Unit: squareMetre
|  | attribute | Island.collection | Collection | - | 0..1 | Domain members:
|  | attribute |  |  | FALSE |  | False
|  | attribute |  |  | TRUE |  | True
|  | attribute | Island.featureCount | Feature Count | + | 0..1 | Unit: unitless |  |  | [constraint #1] The Feature Count attribute value of the island is restricted to fall in the range of 1 to 999, inclusive.
|  | attribute | Island.heightAboveSurfaceLevel | Height Above Surface Level | + | 0..1 | Unit: metre |  |  | [constraint #1] The Height Above Surface Level attribute value of the must include a well-formed and numerically valid interval.land must include a well-formed and numerically valid interval.
|  | attribute |  |  | + |  |  |  |  | [constraint #2] The Height Above Surface Level attribute interval value of the island is restricted to fall in the range of 0 to 30000, inclusive.
|  | attribute | Island.heightAboveSurfaceLevel.accuracy | Height Above Surface Level : Height Accuracy | + | 0..1 | Unit: metre
|  | attribute | Island.highestElevation | Highest Elevation | + | 0..* | Unit: metre | {ordered, unique} |  | [constraint #1] The Highest Elevation attribute value list of the island contains elevation values that are restricted to fall in the range of -400 to 30000, inclusive.
|  | attribute | Island.highestElevation.accuracy | Highest Elevation : Absolute Vertical Accuracy | + | 0..* | Unit: metre | {ordered, unique}
|  | attribute | Island.highestElevation.vertDatum | Highest Elevation : Vertical Datum | + | 0..* |  | {ordered, unique}
|  | attribute | Island.hydrographicBaseHeight | Hydrographic Base Height | + | 0..1 | Unit: metre |  |  | [constraint #1] The Hydrographic Base Height attribute value of the island is restricted to fall in the range of -400 to 30000, inclusive.
|  | attribute | Island.hydrographicBaseHeight.referenceDatum | Hydrographic Base Height : Reference Datum | - | 0..1 | Domain members:
|  | attribute |  |  | highestHighWater |  | Highest High Water
|  | attribute |  |  | indianSpringHighWater |  | Indian Spring High Water
|  | attribute |  |  | meanHigherHighWater |  | Mean Higher High Water
|  | attribute |  |  | meanHigherHighWaterSprings |  | Mean Higher High Water Springs
|  | attribute |  |  | meanHighWater |  | Mean High Water
|  | attribute |  |  | meanHighWaterSprings |  | Mean High Water Springs
|  | attribute |  |  | meanSeaLevel |  | Mean Sea Level
|  | attribute | Island.hydrographicBaseHeight.referenceDatumName | Hydrographic Base Height : Reference Datum Name | + | 0..1
|  | attribute | Island.landMorphology | Land Morphology | - | 0..1 | Domain members:
|  | attribute |  |  | atoll |  | Atoll
|  | attribute |  |  | barrierIsland |  | Barrier Island
|  | attribute |  |  | continentalIsland |  | Continental Island
|  | attribute |  |  | eyot |  | Eyot
|  | attribute |  |  | mangroveIsland |  | Mangrove Island
|  | attribute |  |  | microcontinentalIsland |  | Microcontinental Island
|  | attribute |  |  | oceanicIsland |  | Oceanic Island
|  | attribute | Island.landTied | Land-tied | - | 0..1 | Domain members:
|  | attribute |  |  | FALSE |  | False
|  | attribute |  |  | TRUE |  | True
|  | attribute | Island.length | Length | + | 0..1 | Unit: metre |  |  | [constraint #1] The Length attribute value of the must be a well-formed and numerically valid interval.land must be a well-formed and numerically valid interval.
|  | attribute | Island.manMade | Man-made | - | 0..1 | Domain members:
|  | attribute |  |  | FALSE |  | False
|  | attribute |  |  | TRUE |  | True
|  | attribute | Island.navigationLandmark | Navigation Landmark | - | 0..1 | Domain members:
|  | attribute |  |  | FALSE |  | False
|  | attribute |  |  | TRUE |  | True
|  | attribute | Island.partialFeatureIndicator | Partial Feature Indicator | - | 0..1 | Domain members:
|  | attribute |  |  | FALSE |  | False
|  | attribute |  |  | TRUE |  | True
|  | attribute | Island.shorelineDelineated | Shoreline Delineated | - | 0..1 | Domain members:
|  | attribute |  |  | FALSE |  | False
|  | attribute |  |  | TRUE |  | True
|  | attribute | Island.shorelineType | Shoreline Type | - | 0..1 | Domain members:
|  | attribute |  |  | buildingRubble |  | Building Rubble
|  | attribute |  |  | coral |  | Coral
|  | attribute |  |  | erosionRubble |  | Erosion Rubble
|  | attribute |  |  | ice |  | Ice
|  | attribute |  |  | mangrove |  | Mangrove
|  | attribute |  |  | marshy |  | Marshy
|  | attribute |  |  | mud |  | Mud
|  | attribute |  |  | sandy |  | Sandy
|  | attribute |  |  | shingly |  | Shingly
|  | attribute |  |  | stony |  | Stony
|  | attribute | Island.terrainSurfaceMaterial | Terrain Surface Material | - | 0..* | Collection members: | {ordered, unique}
|  | attribute |  |  | asphalt |  | Asphalt
|  | attribute |  |  | bedrock |  | Bedrock
|  | attribute |  |  | boulders |  | Boulders
|  | attribute |  |  | concrete |  | Concrete
|  | attribute |  |  | evaporite |  | Evaporite
|  | attribute |  |  | frozenWater |  | Frozen Water
|  | attribute |  |  | gravel |  | Gravel
|  | attribute |  |  | lavaFlow |  | Lava Flow
|  | attribute |  |  | loess |  | Loess
|  | attribute |  |  | mud |  | Mud
|  | attribute |  |  | paved |  | Paved
|  | attribute |  |  | rock |  | Rock
|  | attribute |  |  | sand |  | Sand
|  | attribute |  |  | soil |  | Soil
|  | attribute | Island.width | Width | + | 0..1 | Unit: metre |  |  | [constraint #1] The Width attribute value of the must be a well-formed and numerically valid interval.land must be a well-formed and numerically valid interval.
|  | soc | Island.portion | Island (portion) | Island | 0..* | Island | {unordered, unique}
|  | soc | Island.whole | Island (whole) | Island | 0..1 | Island | Composition |  | If attribute 'Partial Feature Indicator' exists then its value must be TRUE.
|  | soc | Island.collectedSet | Island Collection | Island | 0..1 | Island | Aggregation
|  | soc | Island.member | Island Collection Member | Island | 0..* | Island | {unordered, unique} |  | If attribute 'Collection' exists then its value must be TRUE.
|  | soc | Island.bank | Island-bounding Inland Waterbody Bank | InlandWaterbodyBank | 0..* | Inland Waterbody Bank | {unordered, unique}
|  | soc | Island.waterLine | Island-bounding Water Line | WaterLine | 1 | Water Line
|  | subclassOf | Island.subclassOf | Subclass-of | FeatureEntity |  | Feature Entity {Abstract}
IsogonicLine | Isogonic Line | * |  |  | + |  |  |  | «featureType» | [constraint #1] The identification information of an isogonic line (inherited from [FeatureEntity]) shall not include a Basic Encyclopedia (BE) Number.
|  | * | [7 empty] | [constraint #2] The identification information of an isogonic line (inherited from [FeatureEntity]) shall not include a Vertical Obstruction Identifier.
|  | geometry | IsogonicLine.geometry | Geometry | CurveGeometryInfo | 1..* | Curve Geometry Information |  |  | [constraint] The associated geometry(ies) are curve(s) representing this isogonic line.
|  | attribute | IsogonicLine.magneticVariation | Magnetic Variation | + | 0..1 | Unit: arcDegree |  |  | [constraint #1] The Magnetic Variation attribute value of the isogonic line is restricted to fall in the range of -180 to 180, inclusive.
|  | subclassOf | IsogonicLine.subclassOf | Subclass-of | FeatureEntity |  | Feature Entity {Abstract}
JetAircraftStartUnitServ | Jet Aircraft Starting Unit Service | * |  |  | + |  |  |  | «type»
|  | attribute | JetAircraftStartUnitServ.jetAircraftStartUnitType | Jet Aircraft Starting Unit (JASU) Type | - | 0..1 | Domain members:
|  | attribute |  |  | a_3AE |  | A-3AE
|  | attribute |  |  | a_M32A_86 |  | A/M32A-86
|  | attribute |  |  | a_M47A_4 |  | A/M47A-4
|  | attribute |  |  | a1 |  | A1
|  | attribute |  |  | a2 |  | A2
|  | attribute |  |  | a3 |  | A3
|  | attribute |  |  | a4 |  | A4
|  | attribute |  |  | a5 |  | A5
|  | attribute |  |  | a6 |  | A6
|  | attribute |  |  | ac_35 |  | AC-35
|  | attribute |  |  | ace_37A |  | ACE-37A
|  | attribute |  |  | aeg_30_KVA |  | AEG 30 KVA
|  | attribute |  |  | af_M32A_10 |  | AF/M32A-10
|  | attribute |  |  | af_M32M_10 |  | AF/M32M-10
|  | attribute |  |  | agpu |  | AGPU
|  | attribute |  |  | am32_95 |  | AM32-95
|  | attribute |  |  | am32A_108 |  | AM32A-108
|  | attribute |  |  | am32A_60 |  | AM32A-60
|  | attribute |  |  | am32A_60A |  | AM32A-60A
|  | attribute |  |  | am32A_60B |  | AM32A-60B
|  | attribute |  |  | am32A_95 |  | AM32A-95
|  | attribute |  |  | b10_or_B10A_or_B10B |  | B10 or B10A or B10B
|  | attribute |  |  | bc_3500 |  | BC-3500
|  | attribute |  |  | c_21 |  | C-21
|  | attribute |  |  | c_21_B |  | C-21-B
|  | attribute |  |  | c_22 |  | C-22
|  | attribute |  |  | c_22A |  | C-22A
|  | attribute |  |  | c_22B |  | C-22B
|  | attribute |  |  | c_26_B_or_C_26_C |  | C-26-B or C-26-C
|  | attribute |  |  | c_26_M |  | C-26-M
|  | attribute |  |  | c_26B |  | C-26B
|  | attribute |  |  | c_26B_1 |  | C-26B(1)
|  | attribute |  |  | c_Cartridge |  | C Cartridge
|  | attribute |  |  | c1 |  | C1
|  | attribute |  |  | c1_Cartridge |  | C1 Cartridge
|  | attribute |  |  | c2_Cartridge |  | C2 Cartridge
|  | attribute |  |  | c3 |  | C3
|  | attribute |  |  | c3_Cartridge |  | C3 Cartridge
|  | attribute |  |  | c4_Cartridge |  | C4 Cartridge
|  | attribute |  |  | c5_Cartridge |  | C5 Cartridge
|  | attribute |  |  | c6_Cartridge |  | C6 Cartridge
|  | attribute |  |  | c7_Cartridge |  | C7 Cartridge
|  | attribute |  |  | ca1 |  | CA1
|  | attribute |  |  | ca2 |  | CA2
|  | attribute |  |  | ca3 |  | CA3
|  | attribute |  |  | ce1 |  | CE1
|  | attribute |  |  | ce10 |  | CE10
|  | attribute |  |  | ce11 |  | CE11
|  | attribute |  |  | ce12 |  | CE12
|  | attribute |  |  | ce13 |  | CE13
|  | attribute |  |  | ce14 |  | CE14
|  | attribute |  |  | ce15 |  | CE15
|  | attribute |  |  | ce16 |  | CE16
|  | attribute |  |  | ce2 |  | CE2
|  | attribute |  |  | ce3 |  | CE3
|  | attribute |  |  | ce4 |  | CE4
|  | attribute |  |  | ce5 |  | CE5
|  | attribute |  |  | ce6 |  | CE6
|  | attribute |  |  | ce7 |  | CE7
|  | attribute |  |  | ce8 |  | CE8
|  | attribute |  |  | ce9 |  | CE9
|  | attribute |  |  | cea1 |  | CEA1
|  | attribute |  |  | cea2 |  | CEA2
|  | attribute |  |  | cm_Cartridge |  | CM Cartridge
|  | attribute |  |  | dsa_150 |  | DSA 150
|  | attribute |  |  | dsa_300 |  | DSA 300
|  | attribute |  |  | dsa_560 |  | DSA 560
|  | attribute |  |  | e1 |  | E1
|  | attribute |  |  | e1_PacAustNewZea |  | E1 (Pacific, Australia, New Zealand)
|  | attribute |  |  | e10 |  | E10
|  | attribute |  |  | e10_PacAustNewZea |  | E10 (Pacific, Australia, New Zealand)
|  | attribute |  |  | e11 |  | E11
|  | attribute |  |  | e11_PacAustNewZea |  | E11 (Pacific, Australia, New Zealand)
|  | attribute |  |  | e12 |  | E12
|  | attribute |  |  | e12_PacAustNewZea |  | E12 (Pacific, Australia, New Zealand)
|  | attribute |  |  | e13 |  | E13
|  | attribute |  |  | e13_PacAustNewZea |  | E13 (Pacific, Australia, New Zealand)
|  | attribute |  |  | e14 |  | E14
|  | attribute |  |  | e14_PacAustNewZea |  | E14 (Pacific, Australia, New Zealand)
|  | attribute |  |  | e15_PacAustNewZea |  | E15 (Pacific, Australia, New Zealand)
|  | attribute |  |  | e16_PacAustNewZea |  | E16 (Pacific, Australia, New Zealand)
|  | attribute |  |  | e2 |  | E2
|  | attribute |  |  | e2_PacAustNewZea |  | E2 (Pacific, Australia, New Zealand)
|  | attribute |  |  | e3 |  | E3
|  | attribute |  |  | e3_PacAustNewZea |  | E3 (Pacific, Australia, New Zealand)
|  | attribute |  |  | e4 |  | E4
|  | attribute |  |  | e4_PacAustNewZea |  | E4 (Pacific, Australia, New Zealand)
|  | attribute |  |  | e5 |  | E5
|  | attribute |  |  | e5_PacAustNewZea |  | E5 (Pacific, Australia, New Zealand)
|  | attribute |  |  | e6 |  | E6
|  | attribute |  |  | e6_PacAustNewZea |  | E6 (Pacific, Australia, New Zealand)
|  | attribute |  |  | e7 |  | E7
|  | attribute |  |  | e7_PacAustNewZea |  | E7 (Pacific, Australia, New Zealand)
|  | attribute |  |  | e8 |  | E8
|  | attribute |  |  | e8_PacAustNewZea |  | E8 (Pacific, Australia, New Zealand)
|  | attribute |  |  | e9 |  | E9
|  | attribute |  |  | e9_PacAustNewZea |  | E9 (Pacific, Australia, New Zealand)
|  | attribute |  |  | ea1_PacAustNewZea |  | EA1 (Pacific, Australia, New Zealand)
|  | attribute |  |  | ea3_or_EA3A_PacAustNewZea |  | EA3, EA3A (Pacific, Australia, New Zealand)
|  | attribute |  |  | ea7_PacAustNewZea |  | EA7 (Pacific, Australia, New Zealand)
|  | attribute |  |  | ecu_9M_PacAustNewZea |  | ECU-9M (Pacific, Australia, New Zealand)
|  | attribute |  |  | ernst |  | ERNST
|  | attribute |  |  | essex809 |  | Essex 809
|  | attribute |  |  | f_52372 |  | F-52372
|  | attribute |  |  | f1_Cartridge |  | F1 Cartridge
|  | attribute |  |  | g_10 |  | G-10
|  | attribute |  |  | g_38_PacAustNewZea |  | G-38 (Pacific, Australia, New Zealand)
|  | attribute |  |  | g_40 |  | G-40
|  | attribute |  |  | g_6_PacAustNewZea |  | G-6 (Pacific, Australia, New Zealand)
|  | attribute |  |  | g_91_Cartridge |  | G-91 Cartridge
|  | attribute |  |  | gpe_160 |  | GPE-160
|  | attribute |  |  | gsu_160 |  | GSU-160
|  | attribute |  |  | gtc_85_GTE_85 |  | GTC-85/GTE-85
|  | attribute |  |  | houchin_265_3488249 |  | Houchin 265/3488249
|  | attribute |  |  | jas |  | JAS
|  | attribute |  |  | jasu_20_KVA |  | 20 KVA
|  | attribute |  |  | jasu_59B2_1B |  | 59B2-1B
|  | attribute |  |  | jasu_90G_20P |  | 90G-20P
|  | attribute |  |  | jeas |  | JEAS
|  | attribute |  |  | km1 |  | KM1
|  | attribute |  |  | km2 |  | KM2
|  | attribute |  |  | km3 |  | KM3
|  | attribute |  |  | km4 |  | KM4
|  | attribute |  |  | lass |  | LASS
|  | attribute |  |  | m32A_13 |  | M32A-13
|  | attribute |  |  | ma_1 |  | MA-1
|  | attribute |  |  | ma_1A |  | MA-1A
|  | attribute |  |  | ma_1MPSU |  | MA-1MPSU
|  | attribute |  |  | ma_2 |  | MA-2
|  | attribute |  |  | ma_2MPSU |  | MA-2MPSU
|  | attribute |  |  | ma_3MPSU |  | MA-3MPSU
|  | attribute |  |  | mb_1 |  | MB-1
|  | attribute |  |  | mb_9 |  | MB-9
|  | attribute |  |  | mc_1 |  | MC-1
|  | attribute |  |  | mc_1_Modified |  | MC-1 (Modified)
|  | attribute |  |  | mc_11 |  | MC-11
|  | attribute |  |  | mc_1A |  | MC-1A
|  | attribute |  |  | mc_1A_1 |  | MC-1A(1)
|  | attribute |  |  | mc_2A |  | MC-2A
|  | attribute |  |  | mc_8A_A1 |  | MC-8A/A1
|  | attribute |  |  | md_1 |  | MD-1
|  | attribute |  |  | md_2 |  | MD-2
|  | attribute |  |  | md_3 |  | MD-3
|  | attribute |  |  | md_3A |  | MD-3A
|  | attribute |  |  | md_3B |  | MD-3B
|  | attribute |  |  | md_3M |  | MD-3M
|  | attribute |  |  | md_4 |  | MD-4
|  | attribute |  |  | mep_116A |  | MEP-116A
|  | attribute |  |  | mj_1 |  | MJ-1
|  | attribute |  |  | mmg_1_1A |  | MMG-1/1A
|  | attribute |  |  | mmg_2 |  | MMG-2
|  | attribute |  |  | msu_200NAV_A_UA47A_5 |  | MSU-200NAV/A/UA47A-5
|  | attribute |  |  | mxu_129A_Cartridge |  | MXU-129A Cartridge
|  | attribute |  |  | mxu_4A_Cartridge |  | MXU-4A Cartridge
|  | attribute |  |  | nc_10A_A1_B_C |  | NC-10A/A1/B/C
|  | attribute |  |  | ncpp_105_RCPT |  | NCPP-105/RCPT
|  | attribute |  |  | pe_75_PacAustNewZea |  | PE-75 (Pacific, Australia, New Zealand)
|  | attribute |  |  | rst_180 |  | RST-180
|  | attribute |  |  | sgnsc |  | SGNSC
|  | attribute |  |  | st_22_28_PacAustNewZea |  | ST-22/28 (Pacific, Australia, New Zealand)
|  | attribute |  |  | st_38_PacAustNewZea |  | ST-38 (Pacific, Australia, New Zealand)
|  | attribute |  |  | st_45_PacAustNewZea |  | ST-45 (Pacific, Australia, New Zealand)
|  | attribute |  |  | st_56_PacAustNewZea |  | ST-56 (Pacific, Australia, New Zealand)
|  | attribute |  |  | st_60_PacAustNewZea |  | ST-60 (Pacific, Australia, New Zealand)
|  | attribute |  |  | str_30_PacAustNewZea |  | STR-30 (Pacific, Australia, New Zealand)
|  | attribute |  |  | str_45_PacAustNewZea |  | STR-45 (Pacific, Australia, New Zealand)
|  | attribute |  |  | tasu |  | TASU
|  | attribute |  |  | tc_50 |  | TC-50
|  | attribute |  |  | tc1_PacAustNewZea |  | TC1 (Pacific, Australia, New Zealand)
|  | attribute |  |  | u1000_PacAustNewZea |  | U1000 (Pacific, Australia, New Zealand)
|  | attribute |  |  | u1003_PacAustNewZea |  | U1003 (Pacific, Australia, New Zealand)
|  | attribute |  |  | wellsAirStart |  | Wells Air Start
|  | attribute | JetAircraftStartUnitServ.jetAircraftStartUnitCount | Jet Aircraft Starting Unit Count | + | 0..1 | Unit: unitless |  |  | [constraint #1] The Jet Aircraft Starting Unit Count attribute value of the jet aircraft starting unit service is restricted to be non-negative.
|  | subclassOf | JetAircraftStartUnitServ.subclassOf | Subclass-of | AerodromeServiceInfo |  | Aerodrome Service Information
MD_Keywords | Keywords | * |  |  | + |  |  |  | «type»
|  | attribute | MD_Keywords.keyword | Keywords : Keyword | + | 1..* |  | {unordered, unique}
|  | attribute | MD_Keywords.type | Keywords : Keyword Type | + | 0..1
|  | attribute | MD_Keywords.thesaurusName | Keywords : Thesaurus Name | + | 0..1
|  | son | MD_Keywords.describesIdentification | Resource-describing Descriptive Keyword | MD_Identification | 1 | Resource Identification {Abstract} | Aggregation, Not Navigable
Lagoon | Lagoon | * |  |  | + |  |  |  | «featureType» | [constraint #1] The identification information of a lagoon (inherited from [FeatureEntity]) shall not include a Basic Encyclopedia (BE) Number.
|  | * | [7 empty] | [constraint #2] The identification information of a lagoon (inherited from [FeatureEntity]) shall not include a Vertical Obstruction Identifier.
|  | geometry | Lagoon.geometry | Geometry | SurfaceGeometryInfo | 1..* | Surface Geometry Information |  |  | [constraint] The associated geometry(ies) are surface(s) representing the extent of this lagoon (or collection of lagoons).
|  | attribute | Lagoon.area | Area | + | 0..1 | Unit: squareMetre
|  | attribute | Lagoon.bottomMaterialType | Bottom Material Type | - | 0..* | Collection members: | {ordered, unique}
|  | attribute |  |  | bedrock |  | Bedrock
|  | attribute |  |  | claySilt |  | Clay and Silt
|  | attribute |  |  | coral |  | Coral
|  | attribute |  |  | gravelCobble |  | Gravel and Cobble
|  | attribute |  |  | paved |  | Paved
|  | attribute |  |  | peat |  | Peat
|  | attribute |  |  | rocksBoulders |  | Rocks and Boulders
|  | attribute |  |  | sand |  | Sand
|  | attribute |  |  | sandGravel |  | Sand and Gravel
|  | attribute |  |  | sandOverMud |  | Sand over Mud
|  | attribute |  |  | siltySands |  | Silty Sands
|  | attribute | Lagoon.collection | Collection | - | 0..1 | Domain members:
|  | attribute |  |  | FALSE |  | False
|  | attribute |  |  | TRUE |  | True
|  | attribute | Lagoon.featureCount | Feature Count | + | 0..1 | Unit: unitless |  |  | [constraint #1] The Feature Count attribute value of the lagoon is restricted to fall in the range of 1 to 999, inclusive.
|  | attribute | Lagoon.length | Length | + | 0..1 | Unit: metre |  |  | [constraint #1] The Length attribute value of the lagoon must be a well-formed and numerically valid interval.
|  | attribute | Lagoon.navigationLandmark | Navigation Landmark | - | 0..1 | Domain members:
|  | attribute |  |  | FALSE |  | False
|  | attribute |  |  | TRUE |  | True
|  | attribute | Lagoon.partialFeatureIndicator | Partial Feature Indicator | - | 0..1 | Domain members:
|  | attribute |  |  | FALSE |  | False
|  | attribute |  |  | TRUE |  | True
|  | attribute | Lagoon.tideInfluenced | Tide Influenced | - | 0..1 | Domain members:
|  | attribute |  |  | FALSE |  | False
|  | attribute |  |  | TRUE |  | True
|  | attribute | Lagoon.width | Width | + | 0..1 | Unit: metre |  |  | [constraint #1] The Width attribute value of the lagoon must be a well-formed and numerically valid interval.
|  | soc | Lagoon.portion | Lagoon (portion) | Lagoon | 0..* | Lagoon | {unordered, unique}
|  | soc | Lagoon.whole | Lagoon (whole) | Lagoon | 0..1 | Lagoon | Composition |  | If attribute 'Partial Feature Indicator' exists then its value must be TRUE.
|  | soc | Lagoon.collectedSet | Lagoon Collection | Lagoon | 0..1 | Lagoon | Aggregation
|  | soc | Lagoon.member | Lagoon Collection Member | Lagoon | 0..* | Lagoon | {unordered, unique} |  | If attribute 'Collection' exists then its value must be TRUE.
|  | soc | Lagoon.verticalPositioningInfo | Lagoon-associated Vertical Positioning Information | HydroVertPositioningInfo | 0..1 | Hydrographic Vertical Positioning Information
|  | soc | Lagoon.waterResourceInfo | Lagoon-associated Water Resources | WaterResourceInfo | 0..1 | Water Resource Information
|  | subclassOf | Lagoon.subclassOf | Subclass-of | FeatureEntity |  | Feature Entity {Abstract}
LandAerodrome | Land Aerodrome | * |  |  | + |  |  |  | «featureType» | [constraint #1] The identification information of a land aerodrome (inherited from [FeatureEntity]) shall not include a Vertical Obstruction Identifier.
|  | geometry | LandAerodrome.geometry | Geometry | PointGeometryInfo | 1..* | Point Geometry Information |  |  | [constraint] The associated geometry(ies) are either point(s) representing the centre of, and/or surface(s) representing the extent of, this land aerodrome.
|  | geometry |  |  | SurfaceGeometryInfo |  | Surface Geometry Information
|  | attribute | LandAerodrome.airfieldSymbolType | Airfield Symbol Type | - | 0..1 | Domain members:
|  | attribute |  |  | abandonedClosedNotUsable |  | E - Abandoned or Closed (with usable runways or landing areas)
|  | attribute |  |  | activeCivilian |  | A - Active Civilian
|  | attribute |  |  | activeJointCivMil |  | B - Active Joint (Civilian/Military)
|  | attribute |  |  | activeLessMinFac |  | D - Active (with less than the minimum facilities)
|  | attribute |  |  | activeMilitary |  | C - Active Military
|  | attribute |  |  | decoy |  | X - Decoy
|  | attribute |  |  | highwayStrip |  | F - Highway Strip
|  | attribute |  |  | unusableLandingOrTakeOff |  | G - Unusable for landing or take-off
|  | attribute | LandAerodrome.airfieldUse | Airfield Use | - | 0..* | Collection members: | {ordered, unique}
|  | attribute |  |  | emergency |  | Emergency
|  | attribute |  |  | generalAviatAircraftOper |  | General Aviation Aircraft Operating Only
|  | attribute |  |  | gliderSite |  | Glider Site
|  | attribute |  |  | hangGliderSite |  | Hang Glider Site
|  | attribute |  |  | majorAirfield |  | Major Airfield
|  | attribute |  |  | minorAirfield |  | Minor Airfield
|  | attribute |  |  | parascendingSite |  | Parascending Site
|  | attribute |  |  | searchRescue |  | Search and Rescue Airfield
|  | attribute |  |  | ultralightSite |  | Ultralight Site
|  | attribute |  |  | winchLaunchHangGliderSite |  | Winch Launched Hang Glider Site
|  | attribute | LandAerodrome.helipadPresent | Helipad Present | - | 0..1 | Domain members:
|  | attribute |  |  | FALSE |  | False
|  | attribute |  |  | TRUE |  | True
|  | soc | LandAerodrome.railway | Land Aerodrome-associated Railway | Railway | 0..* | Railway | {unordered, unique}
|  | soc | LandAerodrome.railwaySidetrack | Land Aerodrome-associated Railway Sidetrack | RailwaySidetrack | 0..* | Railway Sidetrack | {unordered, unique}
|  | soc | LandAerodrome.trail | Land Aerodrome-associated Trail | Trail | 0..* | Trail | {unordered, unique}
|  | subclassOf | LandAerodrome.subclassOf | Subclass-of | Aerodrome |  | Aerodrome {Abstract}
LandHoldShortOpHoldPoint | Land and Hold Short Operations (LAHSO) Hold Short Point | * |  |  | + |  |  |  | «featureType» | [constraint #1] The identification information of a land and hold short operations (LAHSO) hold short point (inherited from [FeatureEntity]) shall not include a Basic Encyclopedia (BE) Number.
|  | * | [7 empty] | [constraint #2] The identification information of a land and hold short operations hold short point (inherited from [FeatureEntity]) shall not include a Vertical Obstruction Identifier.
|  | geometry | LandHoldShortOpHoldPoint.geometry | Geometry | CurveGeometryInfo | 1..* | Curve Geometry Information |  |  | [constraint] The associated geometry(ies) are either point(s) representing the centre of, and/or curve(s) representing the centre-line of, this land and hold short operations hold short point.
|  | geometry |  |  | PointGeometryInfo |  | Point Geometry Information
|  | soc | LandHoldShortOpHoldPoint.runwayDirection | LAHSO Hold Point-using Runway Direction | RunwayDirection | 1 | Runway Direction
|  | soc | LandHoldShortOpHoldPoint.surveyPoint | Land and Hold Short Operations (LAHSO) Hold Short Point-locating Survey Point | SurveyPoint | 0..1 | Survey Point
|  | subclassOf | LandHoldShortOpHoldPoint.subclassOf | Subclass-of | RunwayCentreLinePoint |  | Runway Centre-line Point
LandArea | Land Area | * |  |  | + |  |  |  | «featureType» | [constraint #1] The identification information of a land area (inherited from [FeatureEntity]) shall not include a Basic Encyclopedia (BE) Number.
|  | * | [7 empty] | [constraint #2] The identification information of a land area (inherited from [FeatureEntity]) shall not include a Vertical Obstruction Identifier.
|  | geometry | LandArea.geometry | Geometry | SurfaceGeometryInfo | 1..* | Surface Geometry Information |  |  | [constraint] The associated geometry(ies) are surface(s) representing the extent of this land area.
|  | attribute | LandArea.area | Area | + | 0..1 | Unit: squareMetre
|  | attribute | LandArea.landMorphology | Land Morphology | - | 0..1 | Domain members:
|  | attribute |  |  | coalfield |  | Coalfield
|  | attribute |  |  | coast |  | Coast
|  | attribute |  |  | lakeRegion |  | Lake Region
|  | attribute |  |  | miningArea |  | Mining Area
|  | attribute |  |  | petroleumBasin |  | Petroleum Basin
|  | attribute | LandArea.length | Length | + | 0..1 | Unit: metre |  |  | [constraint #1] The Length attribute value of the land area must be a well-formed and numerically valid interval.
|  | attribute | LandArea.width | Width | + | 0..1 | Unit: metre |  |  | [constraint #1] The Width attribute value of the land area must be a well-formed and numerically valid interval.
|  | subclassOf | LandArea.subclassOf | Subclass-of | FeatureEntity |  | Feature Entity {Abstract}
LandMorphologyArea | Land Morphology Area | * |  |  | + |  |  |  | «featureType» | [constraint #1] The identification information of a land morphology area (inherited from [FeatureEntity]) shall not include a Basic Encyclopedia (BE) Number.
|  | * | [7 empty] | [constraint #2] The identification information of a land morphology area (inherited from [FeatureEntity]) shall not include a Vertical Obstruction Identifier.
|  | geometry | LandMorphologyArea.geometry | Geometry | SurfaceGeometryInfo | 1..* | Surface Geometry Information |  |  | [constraint] The associated geometry(ies) are surface(s) representing the extent of this land morphology area (or collection of land morphology areas).
|  | attribute | LandMorphologyArea.area | Area | + | 0..1 | Unit: squareMetre
|  | attribute | LandMorphologyArea.collection | Collection | - | 0..1 | Domain members:
|  | attribute |  |  | FALSE |  | False
|  | attribute |  |  | TRUE |  | True
|  | attribute | LandMorphologyArea.featureCount | Feature Count | + | 0..1 | Unit: unitless |  |  | [constraint #1] The Feature Count attribute value of the land morphology area is restricted to fall in the range of 1 to 999, inclusive.
|  | attribute | LandMorphologyArea.highestElevation | Highest Elevation | + | 0..* | Unit: metre | {ordered, unique} |  | [constraint #1] The Highest Elevation attribute value list of the land morphology area contains elevation values that are restricted to fall in the range of -400 to 30000, inclusive.
|  | attribute | LandMorphologyArea.highestElevation.accuracy | Highest Elevation : Absolute Vertical Accuracy | + | 0..* | Unit: metre | {ordered, unique}
|  | attribute | LandMorphologyArea.highestElevation.vertDatum | Highest Elevation : Vertical Datum | + | 0..* |  | {ordered, unique}
|  | attribute | LandMorphologyArea.landMorphology | Land Morphology | - | 0..1 | Domain members:
|  | attribute |  |  | alluvialFan |  | Alluvial Fan
|  | attribute |  |  | arch |  | Arch
|  | attribute |  |  | badlands |  | Badlands
|  | attribute |  |  | beachRidge |  | Beach Ridge
|  | attribute |  |  | bench |  | Bench
|  | attribute |  |  | blowhole |  | Blowhole
|  | attribute |  |  | blowOut |  | Blow-out
|  | attribute |  |  | butte |  | Butte
|  | attribute |  |  | canyon |  | Canyon
|  | attribute |  |  | cape |  | Cape
|  | attribute |  |  | cirque |  | Cirque
|  | attribute |  |  | cleft |  | Cleft
|  | attribute |  |  | corridor |  | Corridor
|  | attribute |  |  | cuesta |  | Cuesta
|  | attribute |  |  | divide |  | Divide
|  | attribute |  |  | drainageBasin |  | Drainage Basin
|  | attribute |  |  | gap |  | Gap
|  | attribute |  |  | gorge |  | Gorge
|  | attribute |  |  | hangingValley |  | Hanging Valley
|  | attribute |  |  | headland |  | Headland
|  | attribute |  |  | interduneTrough |  | Interdune Trough
|  | attribute |  |  | interfluve |  | Interfluve
|  | attribute |  |  | isthmus |  | Isthmus
|  | attribute |  |  | karst |  | Karst
|  | attribute |  |  | lavaField |  | Lava Field
|  | attribute |  |  | meanderNeck |  | Meander Neck
|  | attribute |  |  | mesa |  | Mesa
|  | attribute |  |  | moor |  | Moor
|  | attribute |  |  | mountain |  | Mountain
|  | attribute |  |  | pan |  | Pan
|  | attribute |  |  | peak |  | Peak
|  | attribute |  |  | peninsula |  | Peninsula
|  | attribute |  |  | plain |  | Plain
|  | attribute |  |  | plateau |  | Plateau
|  | attribute |  |  | point |  | Point
|  | attribute |  |  | polder |  | Polder
|  | attribute |  |  | promontory |  | Promontory
|  | attribute |  |  | quicksand |  | Quicksand
|  | attribute |  |  | ridge |  | Ridge
|  | attribute |  |  | saddle |  | Saddle
|  | attribute |  |  | sinkhole |  | Sinkhole
|  | attribute |  |  | slope |  | Slope
|  | attribute |  |  | spit |  | Spit
|  | attribute |  |  | spur |  | Spur
|  | attribute |  |  | talusSlope |  | Talus Slope
|  | attribute |  |  | terrace |  | Terrace
|  | attribute |  |  | upland |  | Upland
|  | attribute |  |  | valley |  | Valley
|  | attribute |  |  | watercourseDelta |  | Watercourse Delta
|  | attribute | LandMorphologyArea.length | Length | + | 0..1 | Unit: metre |  |  | [constraint #1] The Length attribute value of the land morphology area must be a well-formed and numerically valid interval.
|  | attribute | LandMorphologyArea.partialFeatureIndicator | Partial Feature Indicator | - | 0..1 | Domain members:
|  | attribute |  |  | FALSE |  | False
|  | attribute |  |  | TRUE |  | True
|  | attribute | LandMorphologyArea.width | Width | + | 0..1 | Unit: metre |  |  | [constraint #1] The Width attribute value of the land morphology area must be a well-formed and numerically valid interval.
|  | soc | LandMorphologyArea.portion | Land Morphology Area (portion) | LandMorphologyArea | 0..* | Land Morphology Area | {unordered, unique}
|  | soc | LandMorphologyArea.whole | Land Morphology Area (whole) | LandMorphologyArea | 0..1 | Land Morphology Area | Composition |  | If attribute 'Partial Feature Indicator' exists then its value must be TRUE.
|  | soc | LandMorphologyArea.collectedSet | Land Morphology Area Collection | LandMorphologyArea | 0..1 | Land Morphology Area | Aggregation
|  | soc | LandMorphologyArea.member | Land Morphology Area Collection Member | LandMorphologyArea | 0..* | Land Morphology Area | {unordered, unique} |  | If attribute 'Collection' exists then its value must be TRUE.
|  | subclassOf | LandMorphologyArea.subclassOf | Subclass-of | FeatureEntity |  | Feature Entity {Abstract}
LandParcel | Land Parcel | * |  |  | + |  |  |  | «featureType» | [constraint #1] The identification information of a land parcel (inherited from [FeatureEntity]) shall not include a Basic Encyclopedia (BE) Number.
|  | * | [7 empty] | [constraint #2] The identification information of a land parcel (inherited from [FeatureEntity]) shall not include a Vertical Obstruction Identifier.
|  | geometry | LandParcel.geometry | Geometry | SurfaceGeometryInfo | 1..* | Surface Geometry Information |  |  | [constraint] The associated geometry(ies) are surface(s) representing the extent of this land parcel.
|  | attribute | LandParcel.address | Address | + | 0..1
|  | attribute | LandParcel.address.administrativeArea | Address : Administrative Area | + | 0..1
|  | attribute | LandParcel.address.city | Address : City | + | 0..1
|  | attribute | LandParcel.address.country | Address : Country | + | 0..1
|  | attribute | LandParcel.address.deliveryPoint | Address : Delivery Point | + | 0..1
|  | attribute | LandParcel.address.electronicMailAddress | Address : Electronic Mail Address | + | 0..1
|  | attribute | LandParcel.address.postalCode | Address : Postal Code | + | 0..1
|  | attribute | LandParcel.area | Area | + | 0..1 | Unit: squareMetre
|  | attribute | LandParcel.cadastralSourceIdentifier | Cadastral Source Identifier | + | 0..1
|  | attribute | LandParcel.cadastralSourceIdentType | Cadastral Source Identifier Type | + | 0..1
|  | attribute | LandParcel.cadastralSourceMeasurement | Cadastral Source Measurement | + | 0..1
|  | attribute | LandParcel.cadastralSourceType | Cadastral Source Type | - | 0..1 | Domain members:
|  | attribute |  |  | collateralEvidence |  | Collateral Evidence
|  | attribute |  |  | fieldNotes |  | Field Notes
|  | attribute |  |  | fieldSketch |  | Field Sketch
|  | attribute |  |  | gnssSurvey |  | GNSS Survey
|  | attribute |  |  | officialCadastralSurvey |  | Official Cadastral Survey
|  | attribute |  |  | orthophoto |  | Orthophoto
|  | attribute |  |  | plat |  | Plat
|  | attribute |  |  | relativeMeasurement |  | Relative Measurement
|  | attribute |  |  | resurvey |  | Resurvey
|  | attribute |  |  | survey |  | Survey
|  | attribute |  |  | tenureMap |  | Tenure Map
|  | attribute |  |  | topographicMap |  | Topographic Map
|  | attribute |  |  | usePlat |  | Use Plat
|  | attribute |  |  | video |  | Video
|  | attribute | LandParcel.controllingAuthority | Controlling Authority | - | 0..1 | Domain members:
|  | attribute |  |  | civilian |  | Civilian
|  | attribute |  |  | jointMilitaryCivilian |  | Joint Military and Civilian
|  | attribute |  |  | military |  | Military
|  | attribute |  |  | private |  | Private
|  | attribute |  |  | public |  | Public
|  | attribute | LandParcel.featureFunction | Feature Function | - | 0..* | Collection members: | {ordered, unique}
|  | attribute |  |  | accommodation |  | Accommodation
|  | attribute |  |  | agriculture |  | Agriculture
|  | attribute |  |  | commerce |  | Commerce
|  | attribute |  |  | culturalArtsEntertainment |  | Cultural, Arts and Entertainment
|  | attribute |  |  | defenceActivities |  | Defence Activities
|  | attribute |  |  | diplomacy |  | Diplomacy
|  | attribute |  |  | education |  | Education
|  | attribute |  |  | government |  | Government
|  | attribute |  |  | humanHealthActivities |  | Human Health Activities
|  | attribute |  |  | manufacturing |  | Manufacturing
|  | attribute |  |  | miningQuarrying |  | Mining and Quarrying
|  | attribute |  |  | publicOrderSafetySecurity |  | Public Order, Safety and Security Services
|  | attribute |  |  | sportsAmusementRecreation |  | Sports, Amusement and Recreation
|  | attribute |  |  | transport |  | Transport
|  | attribute |  |  | utilities |  | Utilities
|  | attribute | LandParcel.length | Length | + | 0..1 | Unit: metre |  |  | [constraint #1] The Length attribute value of the land parcel must be a well-formed and numerically valid interval.
|  | attribute | LandParcel.width | Width | + | 0..1 | Unit: metre |  |  | [constraint #1] The Width attribute value of the land parcel must be a well-formed and numerically valid interval.
|  | subclassOf | LandParcel.subclassOf | Subclass-of | FeatureEntity |  | Feature Entity {Abstract}
LandSubjectToInundation | Land Subject to Inundation | * |  |  | + |  |  |  | «featureType» | [constraint #1] The identification information of a land subject to inundation (inherited from [FeatureEntity]) shall not include a Basic Encyclopedia (BE) Number.
|  | * | [7 empty] | [constraint #2] The identification information of a land subject to inundation (inherited from [FeatureEntity]) shall not include a Vertical Obstruction Identifier.
|  | geometry | LandSubjectToInundation.geometry | Geometry | SurfaceGeometryInfo | 1..* | Surface Geometry Information |  |  | [constraint] The associated geometry(ies) are surface(s) representing the extent of this land subject to inundation.
|  | attribute | LandSubjectToInundation.area | Area | + | 0..1 | Unit: squareMetre
|  | attribute | LandSubjectToInundation.controlled | Controlled | - | 0..1 | Domain members:
|  | attribute |  |  | FALSE |  | False
|  | attribute |  |  | TRUE |  | True
|  | attribute | LandSubjectToInundation.deepDepthBelowSurfLevel | Deepest Depth Below Surface Level | + | 0..1 | Unit: metre
|  | attribute | LandSubjectToInundation.hydrologicPersistence | Hydrologic Persistence | - | 0..1 | Domain members:
|  | attribute |  |  | dry |  | Dry
|  | attribute |  |  | intermittent |  | Intermittent
|  | attribute |  |  | perennial |  | Perennial
|  | attribute | LandSubjectToInundation.length | Length | + | 0..1 | Unit: metre |  |  | [constraint #1] The Length attribute value of the land subject to inundation must be a well-formed and numerically valid interval.
|  | attribute | LandSubjectToInundation.manMade | Man-made | - | 0..1 | Domain members:
|  | attribute |  |  | FALSE |  | False
|  | attribute |  |  | TRUE |  | True
|  | attribute | LandSubjectToInundation.terrainSurfaceMaterial | Terrain Surface Material | - | 0..* | Collection members: | {ordered, unique}
|  | attribute |  |  | asphalt |  | Asphalt
|  | attribute |  |  | bedrock |  | Bedrock
|  | attribute |  |  | boulders |  | Boulders
|  | attribute |  |  | concrete |  | Concrete
|  | attribute |  |  | evaporite |  | Evaporite
|  | attribute |  |  | frozenWater |  | Frozen Water
|  | attribute |  |  | gravel |  | Gravel
|  | attribute |  |  | lavaFlow |  | Lava Flow
|  | attribute |  |  | loess |  | Loess
|  | attribute |  |  | mud |  | Mud
|  | attribute |  |  | paved |  | Paved
|  | attribute |  |  | rock |  | Rock
|  | attribute |  |  | sand |  | Sand
|  | attribute |  |  | soil |  | Soil
|  | attribute | LandSubjectToInundation.width | Width | + | 0..1 | Unit: metre |  |  | [constraint #1] The Width attribute value of the land subject to inundation must be a well-formed and numerically valid interval.
|  | subclassOf | LandSubjectToInundation.subclassOf | Subclass-of | FeatureEntity |  | Feature Entity {Abstract}
LandWaterBoundary | Land Water Boundary | * |  |  | + |  |  |  | «featureType» | [constraint #1] The identification information of a land water boundary (inherited from [FeatureEntity]) shall not include a Basic Encyclopedia (BE) Number.
|  | * | [7 empty] | [constraint #2] The identification information of a land water boundary (inherited from [FeatureEntity]) shall not include a Vertical Obstruction Identifier.
|  | geometry | LandWaterBoundary.geometry | Geometry | CurveGeometryInfo | 1..* | Curve Geometry Information |  |  | [constraint] The associated geometry(ies) are curve(s) representing this land water boundary.
|  | attribute | LandWaterBoundary.coastType | Coast Type | - | 0..1 | Domain members:
|  | attribute |  |  | flatCoast |  | Flat Coast
|  | attribute |  |  | glacier |  | Glacier |  |  | Not generally appropriate for Inland use.
|  | attribute |  |  | hillocks |  | Hillocks
|  | attribute |  |  | iceCoast |  | Ice Coast |  |  | Not generally appropriate for Inland use.
|  | attribute |  |  | steepCoast |  | Steep Coast
|  | attribute | LandWaterBoundary.controlled | Controlled | - | 0..1 | Domain members:
|  | attribute |  |  | FALSE |  | False
|  | attribute |  |  | TRUE |  | True
|  | attribute | LandWaterBoundary.hydrologicPersistence | Hydrologic Persistence | - | 0..1 | Domain members: |  |  | [note] Not generally appropriate for Littoral use.
|  | attribute |  |  | dry |  | Dry |  |  | Not generally appropriate for Littoral use.
|  | attribute |  |  | intermittent |  | Intermittent |  |  | Not generally appropriate for Littoral use.
|  | attribute |  |  | perennial |  | Perennial |  |  | Not generally appropriate for Littoral use.
|  | attribute | LandWaterBoundary.length | Length | + | 0..1 | Unit: metre |  |  | [constraint #1] The Length attribute value of the land water boundary must be a well-formed and numerically valid interval.
|  | attribute | LandWaterBoundary.manMade | Man-made | - | 0..1 | Domain members:
|  | attribute |  |  | FALSE |  | False
|  | attribute |  |  | TRUE |  | True
|  | attribute | LandWaterBoundary.shorelineDelineated | Shoreline Delineated | - | 0..1 | Domain members:
|  | attribute |  |  | FALSE |  | False
|  | attribute |  |  | TRUE |  | True
|  | attribute | LandWaterBoundary.shorelineType | Shoreline Type | - | 0..1 | Domain members:
|  | attribute |  |  | buildingRubble |  | Building Rubble
|  | attribute |  |  | coral |  | Coral |  |  | Not generally appropriate for Inland use.
|  | attribute |  |  | erosionRubble |  | Erosion Rubble
|  | attribute |  |  | ice |  | Ice
|  | attribute |  |  | mangrove |  | Mangrove
|  | attribute |  |  | marshy |  | Marshy
|  | attribute |  |  | mud |  | Mud
|  | attribute |  |  | sandy |  | Sandy
|  | attribute |  |  | shingly |  | Shingly
|  | attribute |  |  | stony |  | Stony
|  | soc | LandWaterBoundary.waterLine | Land Water Boundary-bounding Water Line | WaterLine | 0..1 | Water Line
|  | subclassOf | LandWaterBoundary.subclassOf | Subclass-of | FeatureEntity |  | Feature Entity {Abstract}
LandingSteps | Landing Steps | * |  |  | + |  |  |  | «featureType» | [constraint #1] The identification information of a landing steps (inherited from [FeatureEntity]) shall not include a Vertical Obstruction Identifier.
|  | geometry | LandingSteps.geometry | Geometry | CurveGeometryInfo | 1..* | Curve Geometry Information |  |  | [constraint] The associated geometry(ies) are either point(s) representing the centre of, or curve(s) representing the centre-line of, and/or surface(s) representing the extent of, this landing steps.
|  | geometry |  |  | PointGeometryInfo |  | Point Geometry Information
|  | geometry |  |  | SurfaceGeometryInfo |  | Surface Geometry Information
|  | attribute | LandingSteps.conspicuousAirCategory | Conspicuous Air Category | - | 0..1 | Domain members:
|  | attribute |  |  | notConspicuous |  | Not Conspicuous
|  | attribute |  |  | radar |  | Radar
|  | attribute |  |  | visual |  | Visual
|  | attribute |  |  | visualRadar |  | Visual and Radar
|  | attribute | LandingSteps.conspicuousGroundCategory | Conspicuous Ground Category | - | 0..1 | Domain members:
|  | attribute |  |  | notConspicuous |  | Not Conspicuous
|  | attribute |  |  | visual |  | Visual
|  | attribute | LandingSteps.conspicuousSeaCategory | Conspicuous Sea Category | - | 0..1 | Domain members:
|  | attribute |  |  | notConspicuous |  | Not Conspicuous
|  | attribute |  |  | radar |  | Radar
|  | attribute |  |  | visual |  | Visual
|  | attribute |  |  | visualRadar |  | Visual and Radar
|  | attribute | LandingSteps.diamFunctionClass | DIAM Functional Classification | + | 0..1 |  |  |  | [constraint #1] The length of the DIAM Functional Classification attribute value of the landing steps is 5 characters.
|  | attribute | LandingSteps.facilityOperationalStatus | Facility Operational Status | - | 0..1 | Domain members:
|  | attribute |  |  | nonOperational |  | Non-operational
|  | attribute |  |  | operational |  | Operational
|  | attribute |  |  | partiallyOperational |  | Partially Operational
|  | attribute |  |  | planned |  | Planned
|  | attribute |  |  | temporarilyNonOperational |  | Temporarily Non-operational
|  | attribute | LandingSteps.heightAboveSurfaceLevel | Height Above Surface Level | + | 0..1 | Unit: metre |  |  | [constraint #1] The Height Above Surface Level attribute value of the landing steps must include a well-formed and numerically valid interval.
|  | attribute |  |  | + |  |  |  |  | [constraint #2] The Height Above Surface Level attribute interval value of the landing steps is restricted to fall in the range of 0 to 30000, inclusive.
|  | attribute | LandingSteps.heightAboveSurfaceLevel.accuracy | Height Above Surface Level : Height Accuracy | + | 0..1 | Unit: metre
|  | attribute | LandingSteps.highestElevation | Highest Elevation | + | 0..* | Unit: metre | {ordered, unique} |  | [constraint #1] The Highest Elevation attribute value list of the landing steps contains elevation values that are restricted to fall in the range of -400 to 30000, inclusive.
|  | attribute | LandingSteps.highestElevation.accuracy | Highest Elevation : Absolute Vertical Accuracy | + | 0..* | Unit: metre | {ordered, unique}
|  | attribute | LandingSteps.highestElevation.vertDatum | Highest Elevation : Vertical Datum | + | 0..* |  | {ordered, unique}
|  | attribute | LandingSteps.hydrographicBaseHeight | Hydrographic Base Height | + | 0..1 | Unit: metre |  |  | [constraint #1] The Hydrographic Base Height attribute value of the landing steps is restricted to fall in the range of -400 to 30000, inclusive.
|  | attribute | LandingSteps.hydrographicBaseHeight.referenceDatum | Hydrographic Base Height : Reference Datum | - | 0..1 | Domain members:
|  | attribute |  |  | highestHighWater |  | Highest High Water
|  | attribute |  |  | indianSpringHighWater |  | Indian Spring High Water
|  | attribute |  |  | meanHigherHighWater |  | Mean Higher High Water
|  | attribute |  |  | meanHigherHighWaterSprings |  | Mean Higher High Water Springs
|  | attribute |  |  | meanHighWater |  | Mean High Water
|  | attribute |  |  | meanHighWaterSprings |  | Mean High Water Springs
|  | attribute |  |  | meanSeaLevel |  | Mean Sea Level
|  | attribute | LandingSteps.hydrographicBaseHeight.referenceDatumName | Hydrographic Base Height : Reference Datum Name | + | 0..1
|  | attribute | LandingSteps.length | Length | + | 0..1 | Unit: metre |  |  | [constraint #1] The Length attribute value of the landing steps must be a well-formed and numerically valid interval.
|  | attribute | LandingSteps.physicalCondition | Physical Condition | - | 0..1 | Domain members:
|  | attribute |  |  | construction |  | Construction
|  | attribute |  |  | damaged |  | Damaged
|  | attribute |  |  | destroyed |  | Destroyed
|  | attribute |  |  | dismantled |  | Dismantled
|  | attribute |  |  | intact |  | Intact
|  | attribute |  |  | unmaintained |  | Unmaintained
|  | attribute | LandingSteps.structMatType | Structural Material Type | - | 0..* | Collection members: | {ordered, unique}
|  | attribute |  |  | brick |  | Brick
|  | attribute |  |  | concrete |  | Concrete
|  | attribute |  |  | masonry |  | Masonry
|  | attribute |  |  | metal |  | Metal
|  | attribute |  |  | stone |  | Stone
|  | attribute |  |  | treatedTimber |  | Treated Timber
|  | attribute |  |  | wood |  | Wood
|  | attribute | LandingSteps.waterLevelEffect | Water Level Effect | - | 0..1 | Domain members:
|  | attribute |  |  | alwaysDry |  | Always Dry
|  | attribute |  |  | alwaysSubmerged |  | Always Submerged
|  | attribute |  |  | awashAtChartDatum |  | Awash at Chart Datum
|  | attribute |  |  | awashAtLowWater |  | Awash at Low Water
|  | attribute |  |  | coversAndUncovers |  | Covers and Uncovers
|  | attribute |  |  | partlySubmerged |  | Partly Submerged
|  | attribute | LandingSteps.width | Width | + | 0..1 | Unit: metre |  |  | [constraint #1] The Width attribute value of the landing steps must be a well-formed and numerically valid interval.
|  | subclassOf | LandingSteps.subclassOf | Subclass-of | FeatureEntity |  | Feature Entity {Abstract}
LandslideMass | Landslide Mass | * |  |  | + |  |  |  | «featureType» | [constraint #1] The identification information of a landslide mass (inherited from [FeatureEntity]) shall not include a Basic Encyclopedia (BE) Number.
|  | * | [7 empty] | [constraint #2] The identification information of a landslide mass (inherited from [FeatureEntity]) shall not include a Vertical Obstruction Identifier.
|  | geometry | LandslideMass.geometry | Geometry | SurfaceGeometryInfo | 1..* | Surface Geometry Information |  |  | [constraint] The associated geometry(ies) are surface(s) representing the extent of this landslide mass.
|  | attribute | LandslideMass.area | Area | + | 0..1 | Unit: squareMetre
|  | attribute | LandslideMass.length | Length | + | 0..1 | Unit: metre |  |  | [constraint #1] The Length attribute value of the landslide mass must be a well-formed and numerically valid interval.
|  | attribute | LandslideMass.structMatType | Structural Material Type | - | 0..* | Collection members: | {ordered, unique}
|  | attribute |  |  | rock |  | Rock
|  | attribute |  |  | soil |  | Soil
|  | attribute | LandslideMass.width | Width | + | 0..1 | Unit: metre |  |  | [constraint #1] The Width attribute value of the landslide mass must be a well-formed and numerically valid interval.
|  | subclassOf | LandslideMass.subclassOf | Subclass-of | FeatureEntity |  | Feature Entity {Abstract}
LargeBottomObject | Large Bottom Object | * |  |  | + |  |  |  | «featureType» | [constraint #1] The identification information of a large bottom object (inherited from [FeatureEntity]) shall not include a Basic Encyclopedia (BE) Number.
|  | * | [7 empty] | [constraint #2] The identification information of a large bottom object (inherited from [FeatureEntity]) shall not include a Vertical Obstruction Identifier.
|  | geometry | LargeBottomObject.geometry | Geometry | PointGeometryInfo | 1..* | Point Geometry Information |  |  | [constraint] The associated geometry(ies) are either point(s) representing the centre of, and/or surface(s) representing the extent of, this large bottom object.
|  | geometry |  |  | SurfaceGeometryInfo |  | Surface Geometry Information
|  | attribute | LargeBottomObject.area | Area | + | 0..1 | Unit: squareMetre
|  | attribute | LargeBottomObject.bottomObjectType | Bottom Object Type | - | 0..1 | Domain members:
|  | attribute |  |  | anchor |  | Anchor
|  | attribute |  |  | buoy |  | Buoy
|  | attribute |  |  | cable |  | Cable
|  | attribute |  |  | caisson |  | Caisson
|  | attribute |  |  | crane |  | Crane
|  | attribute |  |  | dryDock |  | Dry Dock
|  | attribute |  |  | pilings |  | Pilings
|  | attribute | LargeBottomObject.dangerousToNavigation | Dangerous to Navigation | - | 0..1 | Domain members:
|  | attribute |  |  | FALSE |  | False
|  | attribute |  |  | TRUE |  | True
|  | attribute | LargeBottomObject.length | Length | + | 0..1 | Unit: metre |  |  | [constraint #1] The Length attribute value of the large bottom object must be a well-formed and numerically valid interval.
|  | attribute | LargeBottomObject.nonSubContactPositionAcc | Non-submarine Contact Position Accuracy | + | 0..1 | Unit: nauticalMile |  |  | [constraint #1] The Non-submarine Contact Position Accuracy attribute value of the large bottom object must be a well-formed and numerically valid interval.
|  | attribute | LargeBottomObject.nonSubContactReportAgType | Non-submarine Contact Reporting Agency Type | - | 0..1 | Domain members: |  |  | [note] Use in conjunction with association role Non-submarine Contact-reporting Country.
|  | attribute |  |  | actionReport |  | Action Report
|  | attribute |  |  | casualtyReport |  | Casualty Report
|  | attribute |  |  | chart |  | Chart
|  | attribute |  |  | chartRecords |  | Chart Records
|  | attribute |  |  | coastGuardRecords |  | Coast Guard Records
|  | attribute |  |  | hydroAdmiraltyOffice |  | Hydrographic/Admiralty Office
|  | attribute |  |  | madReport |  | MAD Report
|  | attribute |  |  | minesweeper |  | Minesweeper
|  | attribute |  |  | northSeaFishingCharts |  | North Sea Fishing Charts
|  | attribute |  |  | noticeToMariners |  | Notice to Mariners
|  | attribute |  |  | photographReport |  | Photograph Report
|  | attribute |  |  | positionAccurateFieldCheck |  | Position Accurate Field Check
|  | attribute |  |  | salvageReport |  | Salvage Report
|  | attribute |  |  | sonarReport |  | Sonar Report
|  | attribute |  |  | survey |  | Survey
|  | attribute |  |  | survivorReport |  | Survivor Report
|  | attribute |  |  | undiffSonarOrMadReport |  | Undifferentiated Sonar or MAD Report
|  | attribute |  |  | usCoastGeodOceanServReport |  | US Coast & Geodetic Survey/National Ocean Service Report
|  | attribute |  |  | uSNavalHeadCommandsReport |  | US Naval Headquarters/Commands Report
|  | attribute |  |  | wreckList |  | Wreck List
|  | attribute | LargeBottomObject.structMatType | Structural Material Type | - | 0..* | Collection members: | {ordered, unique}
|  | attribute |  |  | concrete |  | Concrete
|  | attribute |  |  | ferrocement |  | Ferrocement
|  | attribute |  |  | glassReinforcedPlastic |  | Glass Reinforced Plastic (GRP)
|  | attribute |  |  | iron |  | Iron
|  | attribute |  |  | metal |  | Metal
|  | attribute |  |  | steel |  | Steel
|  | attribute |  |  | wood |  | Wood
|  | attribute | LargeBottomObject.submarineLikeObject | Submarine-like Object | - | 0..1 | Domain members:
|  | attribute |  |  | FALSE |  | False
|  | attribute |  |  | TRUE |  | True
|  | attribute | LargeBottomObject.width | Width | + | 0..1 | Unit: metre |  |  | [constraint #1] The Width attribute value of the large bottom object must be a well-formed and numerically valid interval.
|  | soc | LargeBottomObject.verticalPositioningInfo | Large Bottom Object-associated Vertical Positioning Information | HydroVertPositioningInfo | 0..1 | Hydrographic Vertical Positioning Information
|  | soc | LargeBottomObject.nscReportingCountry | Non-submarine Contact-reporting Country | GeopoliticalEntity | 0..1 | Geopolitical Entity |  |  | Use in conjunction with attribute Non-submarine Contact Reporting Agency Type.
|  | subclassOf | LargeBottomObject.subclassOf | Subclass-of | FeatureEntity |  | Feature Entity {Abstract}
LaunchPad | Launch Pad | * |  |  | + |  |  |  | «featureType»
|  | geometry | LaunchPad.geometry | Geometry | PointGeometryInfo | 1..* | Point Geometry Information |  |  | [constraint] The associated geometry(ies) are either point(s) representing the centre of, and/or surface(s) representing the extent of, this launch pad (or collection of launch pads).
|  | geometry |  |  | SurfaceGeometryInfo |  | Surface Geometry Information
|  | attribute | LaunchPad.aerodromeIdentifier | Aerodrome Identifier | + | 0..1 |  |  |  | [constraint #1] The length of the Aerodrome Identifier attribute value of the launch pad is 7 characters.
|  | attribute | LaunchPad.aeroObstacleLightPresent | Aeronautical Obstacle Light Present | - | 0..1 | Domain members:
|  | attribute |  |  | FALSE |  | False
|  | attribute |  |  | TRUE |  | True
|  | attribute | LaunchPad.angleOfOrientation | Angle of Orientation | + | 0..1 | Unit: arcDegree |  |  | [constraint #1] The Angle of Orientation attribute value of the launch pad is restricted to fall in the range of 0 to 360, inclusive.
|  | attribute | LaunchPad.area | Area | + | 0..1 | Unit: squareMetre
|  | attribute | LaunchPad.collection | Collection | - | 0..1 | Domain members:
|  | attribute |  |  | FALSE |  | False
|  | attribute |  |  | TRUE |  | True
|  | attribute | LaunchPad.crossSectionalShape | Cross-sectional Shape | - | 0..1 | Domain members:
|  | attribute |  |  | circular |  | Circular
|  | attribute |  |  | irregular |  | Irregular
|  | attribute |  |  | rectangular |  | Rectangular
|  | attribute |  |  | square |  | Square
|  | attribute | LaunchPad.diamFunctionClass | DIAM Functional Classification | + | 0..1 |  |  |  | [constraint #1] The length of the DIAM Functional Classification attribute value of the launch pad is 5 characters.
|  | attribute | LaunchPad.directivity | Directivity | - | 0..1 | Domain members:
|  | attribute |  |  | bidirectional |  | Bidirectional
|  | attribute |  |  | omnidirectional |  | Omnidirectional
|  | attribute |  |  | unidirectional |  | Unidirectional
|  | attribute | LaunchPad.facilityOperationalStatus | Facility Operational Status | - | 0..1 | Domain members:
|  | attribute |  |  | nonOperational |  | Non-operational
|  | attribute |  |  | notInOperation |  | Not in Operation
|  | attribute |  |  | operational |  | Operational
|  | attribute |  |  | partiallyOperational |  | Partially Operational
|  | attribute |  |  | planned |  | Planned
|  | attribute |  |  | temporarilyNonOperational |  | Temporarily Non-operational
|  | attribute | LaunchPad.featureCount | Feature Count | + | 0..1 | Unit: unitless |  |  | [constraint #1] The Feature Count attribute value of the launch pad is restricted to fall in the range of 1 to 999, inclusive.
|  | attribute | LaunchPad.heightAboveSurfaceLevel | Height Above Surface Level | + | 0..1 | Unit: metre |  |  | [constraint #1] The Height Above Surface Level attribute value of the launch pad must include a well-formed and numerically valid interval.
|  | attribute |  |  | + |  |  |  |  | [constraint #2] The Height Above Surface Level attribute interval value of the launch pad is restricted to fall in the range of 0 to 30000, inclusive.
|  | attribute | LaunchPad.heightAboveSurfaceLevel.accuracy | Height Above Surface Level : Height Accuracy | + | 0..1 | Unit: metre
|  | attribute | LaunchPad.highestElevation | Highest Elevation | + | 0..* | Unit: metre | {ordered, unique} |  | [constraint #1] The Highest Elevation attribute value list of the launch pad contains elevation values that are restricted to fall in the range of -400 to 30000, inclusive.
|  | attribute | LaunchPad.highestElevation.accuracy | Highest Elevation : Absolute Vertical Accuracy | + | 0..* | Unit: metre | {ordered, unique}
|  | attribute | LaunchPad.highestElevation.vertDatum | Highest Elevation : Vertical Datum | + | 0..* |  | {ordered, unique}
|  | attribute | LaunchPad.length | Length | + | 0..1 | Unit: metre |  |  | [constraint #1] The Length attribute value of the launch pad must be a well-formed and numerically valid interval.
|  | attribute | LaunchPad.physicalCondition | Physical Condition | - | 0..1 | Domain members:
|  | attribute |  |  | construction |  | Construction
|  | attribute |  |  | damaged |  | Damaged
|  | attribute |  |  | destroyed |  | Destroyed
|  | attribute |  |  | dismantled |  | Dismantled
|  | attribute |  |  | intact |  | Intact
|  | attribute |  |  | unmaintained |  | Unmaintained
|  | attribute | LaunchPad.radarSignificance | Radar Significance | - | 0..1 | Domain members:
|  | attribute |  |  | composition |  | Composition
|  | attribute |  |  | earthen |  | Earthen
|  | attribute |  |  | masonry |  | Masonry
|  | attribute |  |  | metal |  | Metal
|  | attribute |  |  | partMetal |  | Part Metal
|  | attribute | LaunchPad.structMatType | Structural Material Type | - | 0..* | Collection members: | {ordered, unique}
|  | attribute |  |  | asphalt |  | Asphalt
|  | attribute |  |  | concrete |  | Concrete
|  | attribute |  |  | iron |  | Iron
|  | attribute |  |  | metal |  | Metal
|  | attribute |  |  | steel |  | Steel
|  | attribute |  |  | wood |  | Wood
|  | attribute | LaunchPad.width | Width | + | 0..1 | Unit: metre |  |  | [constraint #1] The Width attribute value of the launch pad must be a well-formed and numerically valid interval.
|  | soc | LaunchPad.collectedSet | Launch Pad Collection | LaunchPad | 0..1 | Launch Pad | Aggregation
|  | soc | LaunchPad.member | Launch Pad Collection Member | LaunchPad | 0..* | Launch Pad | {unordered, unique} |  | If attribute 'Collection' exists then its value must be TRUE.
|  | soc | LaunchPad.rocketGantry | Launch Pad-associated Gantry | Gantry | 0..1 | Gantry
|  | soc | LaunchPad.spaceFacility | Launch Pad-associated Space Facility | SpaceFacility | 0..1 | Space Facility
|  | subclassOf | LaunchPad.subclassOf | Subclass-of | FeatureEntity |  | Feature Entity {Abstract}
LeadingLine | Leading Line | * |  |  | + |  |  |  | «featureType» | [constraint #1] The identification information of a leading line (inherited from [FeatureEntity]) shall not include a Basic Encyclopedia (BE) Number.
|  | * | [7 empty] | [constraint #2] The identification information of a leading line (inherited from [FeatureEntity]) shall not include a Vertical Obstruction Identifier.
|  | geometry | LeadingLine.geometry | Geometry | CurveGeometryInfo | 1..* | Curve Geometry Information |  |  | [constraint] The associated geometry(ies) are curve(s) representing this leading line.
|  | attribute | LeadingLine.bearingOfObject | Bearing of Object | + | 0..1 | Unit: arcDegree |  |  | [constraint #1] The Bearing of Object attribute value of the leading line is restricted to fall in the range of 0 to 359.9, inclusive.
|  | attribute | LeadingLine.characterOfLight | Character of Light | + | 0..1 |  |  |  | [constraint #1] The length of the Character of Light attribute value of the leading line does not exceed 80 characters.
|  | attribute | LeadingLine.controllingAuthority | Controlling Authority | - | 0..1 | Domain members:
|  | attribute |  |  | private |  | Private
|  | attribute |  |  | public |  | Public
|  | attribute | LeadingLine.descOfReferencePoint | Description of Reference Point | + | 0..1
|  | attribute | LeadingLine.facilityOperationalStatus | Facility Operational Status | - | 0..1 | Domain members:
|  | attribute |  |  | intermittent |  | Intermittent
|  | attribute |  |  | operational |  | Operational
|  | attribute |  |  | temporarilyNonOperational |  | Temporarily Non-operational
|  | attribute | LeadingLine.maritimeNavLineFeatures | Maritime Navigation Line Features | - | 0..1 | Domain members:
|  | attribute |  |  | directionalLight |  | Directional Light
|  | attribute |  |  | directionalRadiobeacon |  | Directional Radiobeacon
|  | attribute |  |  | leadingRadioTranspondBeac |  | Leading Radio Transponder Beacon
|  | attribute |  |  | moireEffectLight |  | Moiré Effect Light
|  | attribute |  |  | oneOtherThanDirectionLight |  | One other than Directional Light
|  | attribute |  |  | twoBeaconsormore |  | Two Beacons or more
|  | attribute |  |  | twoLightsOrMore |  | Two Lights or more
|  | attribute |  |  | twoNotTwoLightsOrBeacons |  | Two other than Two Lights or Beacons
|  | attribute | LeadingLine.permanent | Permanent | - | 0..1 | Domain members:
|  | attribute |  |  | FALSE |  | False
|  | attribute |  |  | TRUE |  | True
|  | subclassOf | LeadingLine.subclassOf | Subclass-of | FeatureEntity |  | Feature Entity {Abstract}
MD_LegalConstraints | Legal Constraints | * |  |  | + |  |  |  | «type» | [note] otherConstraints: documented if 'accessConstraints' or 'useConstraints' = 'otherRestrictions'
|  | attribute | MD_LegalConstraints.accessConstraints | Legal Constraints : Resource Access Constraint | + | 0..* |  | {unordered, unique}
|  | attribute | MD_LegalConstraints.otherConstraints | Legal Constraints : Resource Other Constraints | + | 0..* |  | {unordered, unique} |  | [note] Conditional / accessConstraints or useConstraints equal 'otherRestrictions'?
|  | attribute | MD_LegalConstraints.useConstraints | Legal Constraints : Resource Use Constraint | + | 0..* |  | {unordered, unique}
|  | subclassOf | MD_LegalConstraints.subclassOf | Subclass-of | MD_Constraints |  | Resource Constraints
LightSector | Light Sector | * |  |  | + |  |  |  | «featureType» | [constraint #1] The identification information of a light sector (inherited from [FeatureEntity]) shall not include a Basic Encyclopedia (BE) Number.
|  | * | [7 empty] | [constraint #2] The identification information of a light sector (inherited from [FeatureEntity]) shall not include a Vertical Obstruction Identifier.
|  | geometry | LightSector.geometry | Geometry | PointGeometryInfo | 1..* | Point Geometry Information |  |  | [constraint] The associated geometry(ies) are either point(s) representing the centre of, and/or surface(s) representing the extent of, this light sector.
|  | geometry |  |  | SurfaceGeometryInfo |  | Surface Geometry Information
|  | attribute | LightSector.characterOfLight | Character of Light | + | 0..1 |  |  |  | [constraint #1] The length of the Character of Light attribute value of the light sector does not exceed 80 characters.
|  | attribute | LightSector.lightSectorAngle | Light Sector Angle | + | 0..1 | Unit: arcDegree |  |  | [constraint #1] The Light Sector Angle attribute value of the light sector is restricted to fall in the range of 0 to 359, inclusive.
|  | attribute | LightSector.lightSectorInitialLimit | Light Sector Initial Limit | + | 0..1 | Unit: arcDegree |  |  | [constraint #1] The Light Sector Initial Limit attribute value of the light sector is restricted to fall in the range of 0 to 359, inclusive.
|  | attribute |  |  | + |  |  |  |  | [note] If DNC values are 'shore' then use negative values for the reciprocal of the seaward angle.
|  | attribute | LightSector.lightSectorTerminalLimit | Light Sector Terminal Limit | + | 0..1 | Unit: arcDegree |  |  | [constraint #1] The Light Sector Terminal Limit attribute value of the light sector is restricted to fall in the range of 0 to 359, inclusive.
|  | attribute |  |  | + |  |  |  |  | [note] If DNC values are 'shore' then use negative values for the reciprocal of the seaward angle.
|  | attribute | LightSector.nominalRange | Nominal Range | + | 0..1 | Unit: nauticalMile
|  | soc | LightSector.maritimeNavigationLight | Light Sector-containing Maritime Navigation Light | MaritimeNavigationLight | 1 | Maritime Navigation Light | Composition
|  | subclassOf | LightSector.subclassOf | Subclass-of | FeatureEntity |  | Feature Entity {Abstract}
LightSupportStructure | Light Support Structure | * |  |  | + |  |  |  | «featureType» | [constraint #1] The Cross-sectional Shape of a light support structure (inherited from [NonBuildingStructure]) is one of: irregular; rectangular; circular; square; hexagonal; pentagonal; octagonal; or semicircular.
|  | * | [7 empty] | [constraint #2] The Facility Operational Status attribute of a light support structure (inherited from [NonBuildingStructure]) is disallowed.
|  | * | [7 empty] | [constraint #3] The Feature Function of a LightSupportStructure (inherited from [NonBuildingStructure]) is (without repetition) zero or more of: Railway Transport; Road Transport; Sports, Amusement and Recreation; and Transport.
|  | * | [7 empty] | [constraint #4] A light support structure never has associated Manufacturing Information (which is otherwise inherited from [NonBuildingStructure]).
|  | * | [7 empty] | [constraint #5] The Vertical Construction Material of a light support structure (inherited from [NonBuildingStructure]) is never applicable; only the Pylon Material shall be specified.
|  | * | [7 empty] | [constraint #6] A light support structure never has associated Water Resource Information (which is otherwise inherited from [NonBuildingStructure]).
|  | geometry | LightSupportStructure.geometry | Geometry | CurveGeometryInfo | 1..* | Curve Geometry Information |  |  | [constraint] The associated geometry(ies) are either point(s) representing the centre of, and/or curve(s) representing the centre-line of, this light support structure (or collection of light support structures).
|  | geometry |  |  | PointGeometryInfo |  | Point Geometry Information
|  | attribute | LightSupportStructure.guyed | Guyed | - | 0..1 | Domain members:
|  | attribute |  |  | FALSE |  | False
|  | attribute |  |  | TRUE |  | True
|  | attribute | LightSupportStructure.pylonConfiguration | Pylon Configuration | - | 0..1 | Domain members:
|  | attribute |  |  | shapedLikeA |  | A'
|  | attribute |  |  | shapedLikeH |  | H'
|  | attribute |  |  | shapedLikeI |  | I'
|  | attribute |  |  | shapedLikeT |  | T'
|  | attribute |  |  | shapedLikeY |  | Y'
|  | attribute | LightSupportStructure.pylonMaterial | Pylon Material | - | 0..1 | Domain members:
|  | attribute |  |  | aluminum |  | Aluminum
|  | attribute |  |  | concrete |  | Concrete
|  | attribute |  |  | fibreglass |  | Fibreglass
|  | attribute |  |  | iron |  | Iron
|  | attribute |  |  | masonry |  | Masonry
|  | attribute |  |  | metal |  | Metal
|  | attribute |  |  | steel |  | Steel
|  | attribute |  |  | wood |  | Wood
|  | attribute | LightSupportStructure.supported | Supported | - | 0..1 | Domain members:
|  | attribute |  |  | FALSE |  | False
|  | attribute |  |  | TRUE |  | True
|  | attribute | LightSupportStructure.towerShape | Tower Shape | - | 0..1 | Domain members:
|  | attribute |  |  | mast |  | Mast
|  | attribute |  |  | pole |  | Pole
|  | attribute |  |  | truss |  | Truss
|  | attribute |  |  | tubular |  | Tubular
|  | soc | LightSupportStructure.racetrack | Light Support Structure-lighted Racetrack | Racetrack | 0..1 | Racetrack |  |  | If attribute 'Feature Function' exists then its value(s) must include 'Recreation'.
|  | soc | LightSupportStructure.sportsGround | Light Support Structure-lighted Sports Ground | SportsGround | 0..1 | Sports Ground |  |  | If attribute 'Feature Function' exists then its value(s) must include 'Recreation'.
|  | soc | LightSupportStructure.stadium | Light Support Structure-lighted Stadium | Stadium | 0..1 | Stadium |  |  | If attribute 'Feature Function' exists then its value(s) must include 'Recreation'.
|  | subclassOf | LightSupportStructure.subclassOf | Subclass-of | NonBuildingStructure |  | Non-building Structure
LightVessel | Light Vessel | * |  |  | + |  |  |  | «featureType» | [constraint #1] The identification information of a light vessel (inherited from [FeatureEntity]) shall not include a Basic Encyclopedia (BE) Number.
|  | geometry | LightVessel.geometry | Geometry | PointGeometryInfo | 1..* | Point Geometry Information |  |  | [constraint] The associated geometry(ies) are point(s) representing the centre of this light vessel.
|  | attribute | LightVessel.aeroObstacleLightPresent | Aeronautical Obstacle Light Present | - | 0..1 | Domain members:
|  | attribute |  |  | FALSE |  | False
|  | attribute |  |  | TRUE |  | True
|  | attribute | LightVessel.angleOfOrientation | Angle of Orientation | + | 0..1 | Unit: arcDegree |  |  | [constraint #1] The Angle of Orientation attribute value of the light vessel is restricted to fall in the range of 0 to 360, inclusive.
|  | attribute | LightVessel.area | Area | + | 0..1 | Unit: squareMetre
|  | attribute | LightVessel.baseElevation | Base Elevation | + | 0..* | Unit: metre | {ordered, unique} |  | [constraint #1] The Base Elevation attribute value list of the light vessel contains elevation values that are restricted to fall in the range of -400 to 30000, inclusive.
|  | attribute | LightVessel.baseElevation.accuracy | Base Elevation : Absolute Vertical Accuracy | + | 0..* | Unit: metre | {ordered, unique}
|  | attribute | LightVessel.baseElevation.vertDatum | Base Elevation : Vertical Datum | + | 0..* |  | {ordered, unique}
|  | attribute | LightVessel.commissionedStatus | Commissioned Status | - | 0..1 | Domain members:
|  | attribute |  |  | commissionedOnTest |  | Commissioned and on Test
|  | attribute |  |  | commissionedOperational |  | Commissioned and Operational
|  | attribute |  |  | commissionedOutOfService |  | Commissioned but Out of Service
|  | attribute |  |  | notCommissionOutOfService |  | Not Commissioned and Out of Service
|  | attribute |  |  | onTestNotCommissioned |  | On Test but Not Commissioned
|  | attribute |  |  | operationalNotCommissioned |  | Operational but Not Commissioned
|  | attribute | LightVessel.conspicuousAirCategory | Conspicuous Air Category | - | 0..1 | Domain members:
|  | attribute |  |  | notConspicuous |  | Not Conspicuous
|  | attribute |  |  | radar |  | Radar
|  | attribute |  |  | visual |  | Visual
|  | attribute |  |  | visualRadar |  | Visual and Radar
|  | attribute | LightVessel.conspicuousGroundCategory | Conspicuous Ground Category | - | 0..1 | Domain members:
|  | attribute |  |  | notConspicuous |  | Not Conspicuous
|  | attribute |  |  | visual |  | Visual
|  | attribute | LightVessel.conspicuousSeaCategory | Conspicuous Sea Category | - | 0..1 | Domain members:
|  | attribute |  |  | notConspicuous |  | Not Conspicuous
|  | attribute |  |  | radar |  | Radar
|  | attribute |  |  | visual |  | Visual
|  | attribute |  |  | visualRadar |  | Visual and Radar
|  | attribute | LightVessel.controllingAuthority | Controlling Authority | - | 0..1 | Domain members:
|  | attribute |  |  | private |  | Private
|  | attribute |  |  | public |  | Public
|  | attribute | LightVessel.directivity | Directivity | - | 0..1 | Domain members:
|  | attribute |  |  | bidirectional |  | Bidirectional
|  | attribute |  |  | omnidirectional |  | Omnidirectional
|  | attribute |  |  | unidirectional |  | Unidirectional
|  | attribute | LightVessel.facilityOperationalStatus | Facility Operational Status | - | 0..1 | Domain members:
|  | attribute |  |  | intermittent |  | Intermittent
|  | attribute |  |  | nonOperational |  | Non-operational
|  | attribute |  |  | operational |  | Operational
|  | attribute |  |  | partiallyOperational |  | Partially Operational
|  | attribute |  |  | planned |  | Planned
|  | attribute |  |  | temporarilyNonOperational |  | Temporarily Non-operational
|  | attribute | LightVessel.floodlit | Floodlit | - | 0..1 | Domain members:
|  | attribute |  |  | FALSE |  | False
|  | attribute |  |  | TRUE |  | True
|  | attribute | LightVessel.heightAboveSurfaceLevel | Height Above Surface Level | + | 0..1 | Unit: metre |  |  | [constraint #1] The Height Above Surface Level attribute value of the light vessel must include a well-formed and numerically valid interval.
|  | attribute |  |  | + |  |  |  |  | [constraint #2] The Height Above Surface Level attribute interval value of the light vessel is restricted to fall in the range of 0 to 30000, inclusive.
|  | attribute | LightVessel.heightAboveSurfaceLevel.accuracy | Height Above Surface Level : Height Accuracy | + | 0..1 | Unit: metre
|  | attribute | LightVessel.helipadPresent | Helipad Present | - | 0..1 | Domain members:
|  | attribute |  |  | FALSE |  | False
|  | attribute |  |  | TRUE |  | True
|  | attribute | LightVessel.highestElevation | Highest Elevation | + | 0..* | Unit: metre | {ordered, unique} |  | [constraint #1] The Highest Elevation attribute value list of the light vessel contains elevation values that are restricted to fall in the range of -400 to 30000, inclusive.
|  | attribute | LightVessel.highestElevation.accuracy | Highest Elevation : Absolute Vertical Accuracy | + | 0..* | Unit: metre | {ordered, unique}
|  | attribute | LightVessel.highestElevation.vertDatum | Highest Elevation : Vertical Datum | + | 0..* |  | {ordered, unique}
|  | attribute | LightVessel.hydrographicNavaidSystem | Hydrographic NAVAID System | - | 0..1 | Domain members:
|  | attribute |  |  | ialaRegionA |  | IALA Region A
|  | attribute |  |  | ialaRegionB |  | IALA Region B
|  | attribute |  |  | noSystem |  | No System
|  | attribute |  |  | signi |  | SIGNI
|  | attribute |  |  | usIntracoastalWaterway |  | US Intracoastal Waterway
|  | attribute |  |  | usUniformState |  | US Uniform State
|  | attribute |  |  | usWesternRivers |  | US Western Rivers
|  | attribute | LightVessel.ialaAOrBAdopted | IALA A or B Adopted | - | 0..1 | Domain members:
|  | attribute |  |  | FALSE |  | False
|  | attribute |  |  | TRUE |  | True
|  | attribute | LightVessel.imoAdopted | IMO Adopted | - | 0..1 | Domain members:
|  | attribute |  |  | FALSE |  | False
|  | attribute |  |  | TRUE |  | True
|  | attribute | LightVessel.length | Length | + | 0..1 | Unit: metre |  |  | [constraint #1] The Length attribute value of the light vessel must be a well-formed and numerically valid interval.
|  | attribute | LightVessel.maritimeRadiobeaconPresent | Maritime Radiobeacon Present | - | 0..1 | Domain members:
|  | attribute |  |  | FALSE |  | False
|  | attribute |  |  | TRUE |  | True
|  | attribute | LightVessel.monitored | Monitored | - | 0..1 | Domain members:
|  | attribute |  |  | FALSE |  | False
|  | attribute |  |  | TRUE |  | True
|  | attribute | LightVessel.navigationLandmark | Navigation Landmark | - | 0..1 | Domain members:
|  | attribute |  |  | FALSE |  | False
|  | attribute |  |  | TRUE |  | True
|  | attribute | LightVessel.navigationMarkColour | Navigation Mark Colour | - | 0..* | Collection members: | {ordered, unique}
|  | attribute |  |  | amber |  | Amber
|  | attribute |  |  | black |  | Black
|  | attribute |  |  | blue |  | Blue
|  | attribute |  |  | brown |  | Brown
|  | attribute |  |  | green |  | Green
|  | attribute |  |  | grey |  | Grey
|  | attribute |  |  | magenta |  | Magenta
|  | attribute |  |  | orange |  | Orange
|  | attribute |  |  | pink |  | Pink
|  | attribute |  |  | red |  | Red
|  | attribute |  |  | violet |  | Violet
|  | attribute |  |  | white |  | White
|  | attribute |  |  | yellow |  | Yellow
|  | attribute | LightVessel.permanent | Permanent | - | 0..1 | Domain members:
|  | attribute |  |  | FALSE |  | False
|  | attribute |  |  | TRUE |  | True
|  | attribute | LightVessel.physicalCondition | Physical Condition | - | 0..1 | Domain members:
|  | attribute |  |  | construction |  | Construction
|  | attribute |  |  | damaged |  | Damaged
|  | attribute |  |  | destroyed |  | Destroyed
|  | attribute |  |  | dismantled |  | Dismantled
|  | attribute |  |  | intact |  | Intact
|  | attribute |  |  | unmaintained |  | Unmaintained
|  | attribute | LightVessel.radarReflectorPresent | Radar Reflector Present | - | 0..1 | Domain members:
|  | attribute |  |  | FALSE |  | False
|  | attribute |  |  | TRUE |  | True
|  | attribute | LightVessel.radarSignificance | Radar Significance | - | 0..1 | Domain members:
|  | attribute |  |  | composition |  | Composition
|  | attribute |  |  | earthen |  | Earthen
|  | attribute |  |  | masonry |  | Masonry
|  | attribute |  |  | metal |  | Metal
|  | attribute |  |  | partMetal |  | Part Metal
|  | attribute | LightVessel.specifiedComplianceType | Specified Compliance Type | - | 0..1 | Domain members:
|  | attribute |  |  | mandatory |  | Mandatory
|  | attribute |  |  | notMandatory |  | Not Mandatory
|  | attribute |  |  | notRecommended |  | Not Recommended
|  | attribute |  |  | recommended |  | Recommended
|  | attribute |  |  | reserved |  | Reserved
|  | attribute | LightVessel.structMatType | Structural Material Type | - | 0..* | Collection members: | {ordered, unique}
|  | attribute |  |  | metal |  | Metal
|  | attribute |  |  | steel |  | Steel
|  | attribute | LightVessel.width | Width | + | 0..1 | Unit: metre |  |  | [constraint #1] The Width attribute value of the light vessel must be a well-formed and numerically valid interval.
|  | soc | LightVessel.fogSignal | Light Vessel-mounted Fog Signal | FogSignal | 0..1 | Fog Signal
|  | soc | LightVessel.maritimeNavigationLight | Light Vessel-mounted Maritime Navigation Light | MaritimeNavigationLight | 0..1 | Maritime Navigation Light
|  | soc | LightVessel.radiobeacon | Light Vessel-mounted Radiobeacon | MaritimeRadiobeacon | 0..* | Maritime Radiobeacon | {unordered, unique}
|  | soc | LightVessel.supportsHelipad | Light Vessel-supported Helipad | Helipad | 0..* | Helipad | {unordered, unique} |  | If attribute 'Helipad Present' exists then its value must be TRUE.
|  | subclassOf | LightVessel.subclassOf | Subclass-of | FeatureEntity |  | Feature Entity {Abstract}
Lighthouse | Lighthouse | * |  |  | + |  |  |  | «featureType» | [constraint #1] A lighthouse never has an associated Aerodrome (which is otherwise inherited from [Building]).
|  | * | [7 empty] | [constraint #2] The Facility Operational Status of a lighthouse (inherited from [Building]) is one of: Non-operational; Not in Operation; Operational; Partially Operational; Planned; or Temporarily Non-operational.
|  | * | [7 empty] | [constraint #3] The Feature Function of a lighthouse (inherited from [Building]) is (without repetition) zero or more of: Emergency Shelter; Hobbies and/or Leisure Activities; Inland Waters Transport; Maritime Pilotage; Museum; Pilot Station; Rescue and Paramedical; Signalling; and Water Transport.
|  | * | [7 empty] | [constraint #4] The Hazard Shelter Intended Use attribute of a lighthouse (inherited from [Building]) is disallowed.
|  | * | [7 empty] | [constraint #5] The Manufactured Building attribute of a lighthouse (inherited from [Building]) is disallowed.
|  | * | [7 empty] | [constraint #6] A lighthouse never has associated Manufacturing Information (which is otherwise inherited from [Building]).
|  | * | [7 empty] | [constraint #7] The Multi-unit Building attribute of a lighthouse (inherited from [Building]) is disallowed.
|  | * | [7 empty] | [constraint #8] A lighthouse never has associated Religious Information (which is otherwise inherited from [Building]).
|  | * | [7 empty] | [constraint #9] The Roof Shape of a lighthouse (inherited from [Building]) is (without repetition) zero or more of: Conical; Domed; Flat; Pitched; Pyramidal; and With Cupola.
|  | * | [7 empty] | [constraint #10] The Vertical Construction Material of a lighthouse (inherited from [Building]) is (without repetition) zero or more of: Brick; Concrete; Glass; Iron; Masonry; Metal; Prestressed Concrete; Reinforced Concrete; Steel; and Stone.
|  | * | [7 empty] | [constraint #11] A lighthouse never has associated Water Resource Information (which is otherwise inherited from [Building]).
|  | geometry | Lighthouse.geometry | Geometry | PointGeometryInfo | 1..* | Point Geometry Information |  |  | [constraint] The associated geometry(ies) are either point(s) representing the centre of, and/or surface(s) representing the extent of, this lighthouse (or collection of lighthouses).
|  | geometry |  |  | SurfaceGeometryInfo |  | Surface Geometry Information
|  | attribute | Lighthouse.collection | Collection | - | 0..1 | Domain members:
|  | attribute |  |  | FALSE |  | False
|  | attribute |  |  | TRUE |  | True
|  | attribute | Lighthouse.commissionedStatus | Commissioned Status | - | 0..1 | Domain members:
|  | attribute |  |  | commissionedOnTest |  | Commissioned and on Test
|  | attribute |  |  | commissionedOperational |  | Commissioned and Operational
|  | attribute |  |  | commissionedOutOfService |  | Commissioned but Out of Service
|  | attribute |  |  | notCommissionOutOfService |  | Not Commissioned and Out of Service
|  | attribute |  |  | onTestNotCommissioned |  | On Test but Not Commissioned
|  | attribute |  |  | operationalNotCommissioned |  | Operational but Not Commissioned
|  | attribute | Lighthouse.featureCount | Feature Count | + | 0..1 | Unit: unitless |  |  | [constraint #1] The Feature Count attribute value of the lighthouse is restricted to fall in the range of 1 to 999, inclusive.
|  | attribute | Lighthouse.hydrographicBaseHeight | Hydrographic Base Height | + | 0..1 | Unit: metre |  |  | [constraint #1] The Hydrographic Base Height attribute value of the lighthouse is restricted to fall in the range of -400 to 30000, inclusive.
|  | attribute | Lighthouse.hydrographicBaseHeight.referenceDatum | Hydrographic Base Height : Reference Datum | - | 0..1 | Domain members:
|  | attribute |  |  | highestHighWater |  | Highest High Water
|  | attribute |  |  | indianSpringHighWater |  | Indian Spring High Water
|  | attribute |  |  | meanHigherHighWater |  | Mean Higher High Water
|  | attribute |  |  | meanHigherHighWaterSprings |  | Mean Higher High Water Springs
|  | attribute |  |  | meanHighWater |  | Mean High Water
|  | attribute |  |  | meanHighWaterSprings |  | Mean High Water Springs
|  | attribute |  |  | meanSeaLevel |  | Mean Sea Level
|  | attribute | Lighthouse.hydrographicBaseHeight.referenceDatumName | Hydrographic Base Height : Reference Datum Name | + | 0..1
|  | attribute | Lighthouse.hydrographicNavaidSystem | Hydrographic NAVAID System | - | 0..1 | Domain members:
|  | attribute |  |  | ialaRegionA |  | IALA Region A
|  | attribute |  |  | ialaRegionB |  | IALA Region B
|  | attribute |  |  | noSystem |  | No System
|  | attribute |  |  | signi |  | SIGNI
|  | attribute |  |  | usIntracoastalWaterway |  | US Intracoastal Waterway
|  | attribute |  |  | usUniformState |  | US Uniform State
|  | attribute |  |  | usWesternRivers |  | US Western Rivers
|  | attribute | Lighthouse.ialaAOrBAdopted | IALA A or B Adopted | - | 0..1 | Domain members:
|  | attribute |  |  | FALSE |  | False
|  | attribute |  |  | TRUE |  | True
|  | attribute | Lighthouse.imoAdopted | IMO Adopted | - | 0..1 | Domain members:
|  | attribute |  |  | FALSE |  | False
|  | attribute |  |  | TRUE |  | True
|  | attribute | Lighthouse.maritimeNavigationMarked | Maritime Navigation Marked | - | 0..1 | Domain members:
|  | attribute |  |  | FALSE |  | False
|  | attribute |  |  | TRUE |  | True
|  | soc | Lighthouse.collectedSet | Lighthouse Collection | Lighthouse | 0..1 | Lighthouse | Aggregation
|  | soc | Lighthouse.member | Lighthouse Collection Member | Lighthouse | 0..* | Lighthouse | {unordered, unique} |  | If attribute 'Collection' exists then its value must be TRUE.
|  | soc | Lighthouse.fogSignal | Lighthouse-mounted Fog Signal | FogSignal | 0..1 | Fog Signal
|  | soc | Lighthouse.maritimeNavigationLight | Lighthouse-mounted Maritime Navigation Light | MaritimeNavigationLight | 0..1 | Maritime Navigation Light
|  | soc | Lighthouse.radiobeacon | Lighthouse-mounted Maritime Radiobeacon | MaritimeRadiobeacon | 0..* | Maritime Radiobeacon | {unordered, unique}
|  | subclassOf | Lighthouse.subclassOf | Subclass-of | Building |  | Building
LiquidDiffuser | Liquid Diffuser | * |  |  | + |  |  |  | «featureType» | [constraint #1] The identification information of a liquid diffuser (inherited from [FeatureEntity]) shall not include a Basic Encyclopedia (BE) Number.
|  | * | [7 empty] | [constraint #2] The identification information of a liquid diffuser (inherited from [FeatureEntity]) shall not include a Vertical Obstruction Identifier.
|  | geometry | LiquidDiffuser.geometry | Geometry | PointGeometryInfo | 1..* | Point Geometry Information |  |  | [constraint] The associated geometry(ies) are point(s) representing the centre of this liquid diffuser.
|  | attribute | LiquidDiffuser.area | Area | + | 0..1 | Unit: squareMetre
|  | attribute | LiquidDiffuser.deepDepthBelowSurfLevel | Deepest Depth Below Surface Level | + | 0..1 | Unit: metre
|  | attribute | LiquidDiffuser.facilityOperationalStatus | Facility Operational Status | - | 0..1 | Domain members:
|  | attribute |  |  | nonOperational |  | Non-operational
|  | attribute |  |  | operational |  | Operational
|  | attribute |  |  | partiallyOperational |  | Partially Operational
|  | attribute |  |  | planned |  | Planned
|  | attribute |  |  | temporarilyNonOperational |  | Temporarily Non-operational
|  | attribute | LiquidDiffuser.leastDepthBelowSurfLevel | Least Depth Below Surface Level | + | 0..1 | Unit: metre
|  | attribute | LiquidDiffuser.length | Length | + | 0..1 | Unit: metre |  |  | [constraint #1] The Length attribute value of the liquid diffuser must be a well-formed and numerically valid interval.
|  | attribute | LiquidDiffuser.navigationLandmark | Navigation Landmark | - | 0..1 | Domain members:
|  | attribute |  |  | FALSE |  | False
|  | attribute |  |  | TRUE |  | True
|  | attribute | LiquidDiffuser.physicalCondition | Physical Condition | - | 0..1 | Domain members:
|  | attribute |  |  | construction |  | Construction
|  | attribute |  |  | damaged |  | Damaged
|  | attribute |  |  | destroyed |  | Destroyed
|  | attribute |  |  | dismantled |  | Dismantled
|  | attribute |  |  | intact |  | Intact
|  | attribute |  |  | unmaintained |  | Unmaintained
|  | attribute | LiquidDiffuser.width | Width | + | 0..1 | Unit: metre |  |  | [constraint #1] The Width attribute value of the liquid diffuser must be a well-formed and numerically valid interval.
|  | soc | LiquidDiffuser.verticalPositioningInfo | Liquid Diffuser-associated Vertical Positioning Information | HydroVertPositioningInfo | 0..1 | Hydrographic Vertical Positioning Information
|  | subclassOf | LiquidDiffuser.subclassOf | Subclass-of | FeatureEntity |  | Feature Entity {Abstract}
LocalMagneticAnomaly | Local Magnetic Anomaly | * |  |  | + |  |  |  | «featureType» | [constraint #1] The identification information of a local magnetic anomaly (inherited from [FeatureEntity]) shall not include a Basic Encyclopedia (BE) Number.
|  | * | [7 empty] | [constraint #2] The identification information of a local magnetic anomaly (inherited from [FeatureEntity]) shall not include a Vertical Obstruction Identifier.
|  | geometry | LocalMagneticAnomaly.geometry | Geometry | SurfaceGeometryInfo | 1..* | Surface Geometry Information |  |  | [constraint] The associated geometry(ies) are surface(s) representing the extent of this local magnetic anomaly.
|  | attribute | LocalMagneticAnomaly.area | Area | + | 0..1 | Unit: squareMetre
|  | attribute | LocalMagneticAnomaly.length | Length | + | 0..1 | Unit: metre |  |  | [constraint #1] The Length attribute value of the local magnetic anomaly must be a well-formed and numerically valid interval.
|  | attribute | LocalMagneticAnomaly.magneticVarAnomaly | Magnetic Variation Anomaly | + | 0..1 | Unit: arcDegree |  |  | [constraint #1] The Magnetic Variation Anomaly attribute value of the local magnetic anomaly must be a well-formed and numerically valid interval.
|  | attribute | LocalMagneticAnomaly.magneticVarAnomalyDes | Magnetic Variation Anomaly Description | + | 0..1 |  |  |  | [constraint #1] The length of the Magnetic Variation Anomaly Description attribute value of the local magnetic anomaly does not exceed 80 characters.
|  | attribute | LocalMagneticAnomaly.manMade | Man-made | - | 0..1 | Domain members:
|  | attribute |  |  | FALSE |  | False
|  | attribute |  |  | TRUE |  | True
|  | attribute | LocalMagneticAnomaly.width | Width | + | 0..1 | Unit: metre |  |  | [constraint #1] The Width attribute value of the local magnetic anomaly must be a well-formed and numerically valid interval.
|  | subclassOf | LocalMagneticAnomaly.subclassOf | Subclass-of | FeatureEntity |  | Feature Entity {Abstract}
LocalizerDirectionalAid | Localizer-type Directional Aid (LDA) | * |  |  | + |  |  |  | «featureType»
|  | geometry | LocalizerDirectionalAid.geometry | Geometry | PointGeometryInfo | 1..* | Point Geometry Information |  |  | [constraint] The associated geometry(ies) are point(s) representing the centre of this localizer-type directional aid (LDA).
|  | attribute | LocalizerDirectionalAid.localizerCourseWidth | Localizer Course Width | + | 0..1 | Unit: arcDegree
|  | attribute | LocalizerDirectionalAid.magneticBearing | Magnetic Bearing | + | 0..1 | Unit: arcDegree
|  | attribute | LocalizerDirectionalAid.trueBearing | True Bearing | + | 0..1 | Unit: arcDegree
|  | soc | LocalizerDirectionalAid.radioNavAidInst | LDA-associated Aeronautical Radio Navigation Aid Installation | AeroRadioNavInstallation | 1 | Aeronautical Radio Navigation Installation | Composition
|  | soc | LocalizerDirectionalAid.magneticVariationInfo | Localizer Type Directional Aid (LDA)-associated Magnetic Variation Information | MagneticVariationInfo | 1 | Magnetic Variation Information
|  | soc | LocalizerDirectionalAid.radioTransInfo | Localizer Type Directional Aid (LDA)-associated Radio Transmission Information | RadioTransmissionInfo | 1 | Radio Transmission Information
|  | soc | LocalizerDirectionalAid.surveyPoint | Localizer-type Directional Aid (LDA)-locating Survey Point | SurveyPoint | 0..1 | Survey Point
|  | subclassOf | LocalizerDirectionalAid.subclassOf | Subclass-of | AeroRadioNavInstallation |  | Aeronautical Radio Navigation Installation
Lock | Lock | * |  |  | + |  |  |  | «featureType» | [constraint #1] The identification information of a lock (inherited from [FeatureEntity]) shall not include a Vertical Obstruction Identifier.
|  | geometry | Lock.geometry | Geometry | CurveGeometryInfo | 1..* | Curve Geometry Information |  |  | [constraint] The associated geometry(ies) are either point(s) representing the centre of, or curve(s) representing the centre-line of, and/or surface(s) representing the extent of, this lock (or collection of locks).
|  | geometry |  |  | PointGeometryInfo |  | Point Geometry Information
|  | geometry |  |  | SurfaceGeometryInfo |  | Surface Geometry Information
|  | attribute | Lock.angleOfOrientation | Angle of Orientation | + | 0..1 | Unit: arcDegree |  |  | [constraint #1] The Angle of Orientation attribute value of the lock is restricted to fall in the range of 0 to 360, inclusive.
|  | attribute | Lock.area | Area | + | 0..1 | Unit: squareMetre
|  | attribute | Lock.collection | Collection | - | 0..1 | Domain members:
|  | attribute |  |  | FALSE |  | False
|  | attribute |  |  | TRUE |  | True
|  | attribute | Lock.conspicuousAirCategory | Conspicuous Air Category | - | 0..1 | Domain members:
|  | attribute |  |  | notConspicuous |  | Not Conspicuous
|  | attribute |  |  | radar |  | Radar
|  | attribute |  |  | visual |  | Visual
|  | attribute |  |  | visualRadar |  | Visual and Radar
|  | attribute | Lock.conspicuousGroundCategory | Conspicuous Ground Category | - | 0..1 | Domain members:
|  | attribute |  |  | notConspicuous |  | Not Conspicuous
|  | attribute |  |  | visual |  | Visual
|  | attribute | Lock.conspicuousSeaCategory | Conspicuous Sea Category | - | 0..1 | Domain members:
|  | attribute |  |  | notConspicuous |  | Not Conspicuous
|  | attribute |  |  | radar |  | Radar
|  | attribute |  |  | visual |  | Visual
|  | attribute |  |  | visualRadar |  | Visual and Radar
|  | attribute | Lock.controllingAuthority | Controlling Authority | - | 0..1 | Domain members:
|  | attribute |  |  | civilian |  | Civilian
|  | attribute |  |  | jointMilitaryCivilian |  | Joint Military and Civilian
|  | attribute |  |  | military |  | Military
|  | attribute |  |  | private |  | Private
|  | attribute |  |  | public |  | Public
|  | attribute | Lock.deepDepthBelowSurfLevel | Deepest Depth Below Surface Level | + | 0..1 | Unit: metre
|  | attribute | Lock.diamFunctionClass | DIAM Functional Classification | + | 0..1 |  |  |  | [constraint #1] The length of the DIAM Functional Classification attribute value of the lock is 5 characters.
|  | attribute | Lock.directivity | Directivity | - | 0..1 | Domain members:
|  | attribute |  |  | bidirectional |  | Bidirectional
|  | attribute |  |  | omnidirectional |  | Omnidirectional
|  | attribute |  |  | unidirectional |  | Unidirectional
|  | attribute | Lock.facilityOperationalStatus | Facility Operational Status | - | 0..1 | Domain members:
|  | attribute |  |  | nonOperational |  | Non-operational
|  | attribute |  |  | operational |  | Operational
|  | attribute |  |  | partiallyOperational |  | Partially Operational
|  | attribute |  |  | planned |  | Planned
|  | attribute |  |  | temporarilyNonOperational |  | Temporarily Non-operational
|  | attribute | Lock.featureCount | Feature Count | + | 0..1 | Unit: unitless |  |  | [constraint #1] The Feature Count attribute value of the lock is restricted to fall in the range of 1 to 999, inclusive.
|  | attribute | Lock.heightAboveSurfaceLevel | Height Above Surface Level | + | 0..1 | Unit: metre |  |  | [constraint #1] The Height Above Surface Level attribute value of the lock must include a well-formed and numerically valid interval.
|  | attribute |  |  | + |  |  |  |  | [constraint #2] The Height Above Surface Level attribute interval value of the lock is restricted to fall in the range of 0 to 30000, inclusive.
|  | attribute | Lock.heightAboveSurfaceLevel.accuracy | Height Above Surface Level : Height Accuracy | + | 0..1 | Unit: metre
|  | attribute | Lock.highestElevation | Highest Elevation | + | 0..* | Unit: metre | {ordered, unique} |  | [constraint #1] The Highest Elevation attribute value list of the lock contains elevation values that are restricted to fall in the range of -400 to 30000, inclusive.
|  | attribute | Lock.highestElevation.accuracy | Highest Elevation : Absolute Vertical Accuracy | + | 0..* | Unit: metre | {ordered, unique}
|  | attribute | Lock.highestElevation.vertDatum | Highest Elevation : Vertical Datum | + | 0..* |  | {ordered, unique}
|  | attribute | Lock.hydrographicDepth | Hydrographic Depth | + | 0..1 | Unit: metre
|  | attribute | Lock.length | Length | + | 0..1 | Unit: metre |  |  | [constraint #1] The Length attribute value of the lock must be a well-formed and numerically valid interval.
|  | attribute | Lock.lockDrop | Lock Drop | + | 0..1 | Unit: metre
|  | attribute | Lock.maritimeNavigationMarked | Maritime Navigation Marked | - | 0..1 | Domain members:
|  | attribute |  |  | FALSE |  | False
|  | attribute |  |  | TRUE |  | True
|  | attribute | Lock.maximumDesignWaterDepth | Maximum Design Water Depth | + | 0..1 | Unit: metre
|  | attribute | Lock.navigationLandmark | Navigation Landmark | - | 0..1 | Domain members:
|  | attribute |  |  | FALSE |  | False
|  | attribute |  |  | TRUE |  | True
|  | attribute | Lock.physicalCondition | Physical Condition | - | 0..1 | Domain members:
|  | attribute |  |  | construction |  | Construction
|  | attribute |  |  | damaged |  | Damaged
|  | attribute |  |  | destroyed |  | Destroyed
|  | attribute |  |  | dismantled |  | Dismantled
|  | attribute |  |  | intact |  | Intact
|  | attribute |  |  | unmaintained |  | Unmaintained
|  | attribute | Lock.portAccess | Port Access | - | 0..1 | Domain members:
|  | attribute |  |  | FALSE |  | False
|  | attribute |  |  | TRUE |  | True
|  | attribute | Lock.safeHorizontalClearance | Safe Horizontal Clearance | + | 0..1 | Unit: metre |  |  | [constraint #1] The Safe Horizontal Clearance attribute value of the lock is restricted to be non-negative.
|  | attribute | Lock.structMatType | Structural Material Type | - | 0..* | Collection members: | {ordered, unique}
|  | attribute |  |  | brick |  | Brick
|  | attribute |  |  | concrete |  | Concrete
|  | attribute |  |  | masonry |  | Masonry
|  | attribute |  |  | prestressedConcrete |  | Prestressed Concrete
|  | attribute |  |  | reinforcedConcrete |  | Reinforced Concrete
|  | attribute |  |  | soil |  | Soil
|  | attribute |  |  | steel |  | Steel
|  | attribute |  |  | stone |  | Stone
|  | attribute |  |  | treatedTimber |  | Treated Timber
|  | attribute |  |  | wood |  | Wood
|  | attribute | Lock.usableLength | Usable Length | + | 0..1 | Unit: metre |  |  | [constraint #1] The Usable Length attribute value of the lock must be a well-formed and numerically valid interval.
|  | attribute | Lock.usableWidth | Usable Width | + | 0..1 | Unit: metre |  |  | [constraint #1] The Usable Width attribute value of the lock must be a well-formed and numerically valid interval.
|  | attribute | Lock.width | Width | + | 0..1 | Unit: metre |  |  | [constraint #1] The Width attribute value of the lock must be a well-formed and numerically valid interval.
|  | attribute | Lock.widthAtTop | Width at Top | + | 0..1 | Unit: metre |  |  | [constraint #1] The Width at Top attribute value of the lock must be a well-formed and numerically valid interval.
|  | soc | Lock.collectedSet | Lock Collection | Lock | 0..1 | Lock | Aggregation
|  | soc | Lock.member | Lock Collection Member | Lock | 0..* | Lock | {unordered, unique} |  | If attribute 'Collection' exists then its value must be TRUE.
|  | soc | Lock.dam | Lock-associated Dam | Dam | 0..1 | Dam | Aggregation
|  | soc | Lock.lockBasin | Lock-contained Lock Basin | LockBasin | 0..1 | Lock Basin
|  | soc | Lock.basinGate | Lock-included Basin Gate | BasinGate | 2 | Basin Gate | {unordered, unique}
|  | subclassOf | Lock.subclassOf | Subclass-of | FeatureEntity |  | Feature Entity {Abstract}
LockBasin | Lock Basin | * |  |  | + |  |  |  | «featureType» | [constraint #1] The identification information of a lock basin (inherited from [FeatureEntity]) shall not include a Vertical Obstruction Identifier.
|  | geometry | LockBasin.geometry | Geometry | SurfaceGeometryInfo | 1..* | Surface Geometry Information |  |  | [constraint] The associated geometry(ies) are surface(s) representing the extent of this lock basin.
|  | attribute | LockBasin.area | Area | + | 0..1 | Unit: squareMetre
|  | attribute | LockBasin.diamFunctionClass | DIAM Functional Classification | + | 0..1 |  |  |  | [constraint #1] The length of the DIAM Functional Classification attribute value of the lock basin is 5 characters.
|  | attribute | LockBasin.facilityOperationalStatus | Facility Operational Status | - | 0..1 | Domain members:
|  | attribute |  |  | nonOperational |  | Non-operational
|  | attribute |  |  | operational |  | Operational
|  | attribute |  |  | partiallyOperational |  | Partially Operational
|  | attribute |  |  | planned |  | Planned
|  | attribute |  |  | temporarilyNonOperational |  | Temporarily Non-operational
|  | attribute | LockBasin.heightAboveSurfaceLevel | Height Above Surface Level | + | 0..1 | Unit: metre |  |  | [constraint #1] The Height Above Surface Level attribute value of the lock basin must include a well-formed and numerically valid interval.
|  | attribute |  |  | + |  |  |  |  | [constraint #2] The Height Above Surface Level attribute interval value of the lock basin is restricted to fall in the range of 0 to 30000, inclusive.
|  | attribute | LockBasin.heightAboveSurfaceLevel.accuracy | Height Above Surface Level : Height Accuracy | + | 0..1 | Unit: metre
|  | attribute | LockBasin.highestElevation | Highest Elevation | + | 0..* | Unit: metre | {ordered, unique} |  | [constraint #1] The Highest Elevation attribute value list of the lock basin contains elevation values that are restricted to fall in the range of -400 to 30000, inclusive.
|  | attribute | LockBasin.highestElevation.accuracy | Highest Elevation : Absolute Vertical Accuracy | + | 0..* | Unit: metre | {ordered, unique}
|  | attribute | LockBasin.highestElevation.vertDatum | Highest Elevation : Vertical Datum | + | 0..* |  | {ordered, unique}
|  | attribute | LockBasin.length | Length | + | 0..1 | Unit: metre |  |  | [constraint #1] The Length attribute value of the lock basin must be a well-formed and numerically valid interval.
|  | attribute | LockBasin.physicalCondition | Physical Condition | - | 0..1 | Domain members:
|  | attribute |  |  | construction |  | Construction
|  | attribute |  |  | damaged |  | Damaged
|  | attribute |  |  | destroyed |  | Destroyed
|  | attribute |  |  | dismantled |  | Dismantled
|  | attribute |  |  | intact |  | Intact
|  | attribute |  |  | unmaintained |  | Unmaintained
|  | attribute | LockBasin.structMatType | Structural Material Type | - | 0..* | Collection members: | {ordered, unique}
|  | attribute |  |  | boulders |  | Boulders
|  | attribute |  |  | concrete |  | Concrete
|  | attribute |  |  | masonry |  | Masonry
|  | attribute |  |  | metal |  | Metal
|  | attribute |  |  | prestressedConcrete |  | Prestressed Concrete
|  | attribute |  |  | reinforcedConcrete |  | Reinforced Concrete
|  | attribute |  |  | rock |  | Rock
|  | attribute |  |  | rubble |  | Rubble
|  | attribute |  |  | soil |  | Soil
|  | attribute |  |  | steel |  | Steel
|  | attribute |  |  | treatedTimber |  | Treated Timber
|  | attribute |  |  | wood |  | Wood
|  | attribute | LockBasin.width | Width | + | 0..1 | Unit: metre |  |  | [constraint #1] The Width attribute value of the lock basin must be a well-formed and numerically valid interval.
|  | soc | LockBasin.basinGate | Lock Basin-bounded Basin Gate | BasinGate | 2 | Basin Gate | {unordered, unique}
|  | soc | LockBasin.lock | Lock Basin-containing Lock | Lock | 0..1 | Lock | Aggregation
|  | subclassOf | LockBasin.subclassOf | Subclass-of | FeatureEntity |  | Feature Entity {Abstract}
LoggingSite | Logging Site | * |  |  | + |  |  |  | «featureType» | [constraint #1] The identification information of a logging site (inherited from [FeatureEntity]) shall not include a Basic Encyclopedia (BE) Number.
|  | * | [7 empty] | [constraint #2] The identification information of a logging site (inherited from [FeatureEntity]) shall not include a Vertical Obstruction Identifier.
|  | geometry | LoggingSite.geometry | Geometry | SurfaceGeometryInfo | 1..* | Surface Geometry Information |  |  | [constraint] The associated geometry(ies) are surface(s) representing the extent of this logging site.
|  | attribute | LoggingSite.area | Area | + | 0..1 | Unit: squareMetre
|  | attribute | LoggingSite.facilityOperationalStatus | Facility Operational Status | - | 0..1 | Domain members:
|  | attribute |  |  | nonOperational |  | Non-operational
|  | attribute |  |  | operational |  | Operational
|  | attribute |  |  | partiallyOperational |  | Partially Operational
|  | attribute |  |  | planned |  | Planned
|  | attribute |  |  | temporarilyNonOperational |  | Temporarily Non-operational
|  | attribute | LoggingSite.length | Length | + | 0..1 | Unit: metre |  |  | [constraint #1] The Length attribute value of the logging site must be a well-formed and numerically valid interval.
|  | attribute | LoggingSite.vegetationTrafficImpact | Vegetation Trafficability Impact | + | 0..1 | Unit: percent |  |  | [constraint #1] The Vegetation Trafficability Impact attribute value of the logging site must be a well-formed and numerically valid interval.
|  | attribute |  |  | + |  |  |  |  | [constraint #2] The Vegetation Trafficability Impact attribute interval value of the logging site is restricted to fall in the range of 0 to 100, inclusive.
|  | attribute | LoggingSite.width | Width | + | 0..1 | Unit: metre |  |  | [constraint #1] The Width attribute value of the logging site must be a well-formed and numerically valid interval.
|  | subclassOf | LoggingSite.subclassOf | Subclass-of | FeatureEntity |  | Feature Entity {Abstract}
Lookout | Lookout | * |  |  | + |  |  |  | «featureType» | [constraint #1] The identification information of a lookout (inherited from [FeatureEntity]) shall not include a Basic Encyclopedia (BE) Number.
|  | * | [7 empty] | [constraint #2] The identification information of a lookout (inherited from [FeatureEntity]) shall not include a Vertical Obstruction Identifier.
|  | geometry | Lookout.geometry | Geometry | PointGeometryInfo | 1..* | Point Geometry Information |  |  | [constraint] The associated geometry(ies) are either point(s) representing the centre of, and/or surface(s) representing the extent of, this lookout.
|  | geometry |  |  | SurfaceGeometryInfo |  | Surface Geometry Information
|  | attribute | Lookout.area | Area | + | 0..1 | Unit: squareMetre
|  | attribute | Lookout.facilityOperationalStatus | Facility Operational Status | - | 0..1 | Domain members:
|  | attribute |  |  | nonOperational |  | Non-operational
|  | attribute |  |  | operational |  | Operational
|  | attribute |  |  | partiallyOperational |  | Partially Operational
|  | attribute |  |  | planned |  | Planned
|  | attribute |  |  | temporarilyNonOperational |  | Temporarily Non-operational
|  | attribute | Lookout.length | Length | + | 0..1 | Unit: metre |  |  | [constraint #1] The Length attribute value of the lookout must be a well-formed and numerically valid interval.
|  | attribute | Lookout.navigationLandmark | Navigation Landmark | - | 0..1 | Domain members:
|  | attribute |  |  | FALSE |  | False
|  | attribute |  |  | TRUE |  | True
|  | attribute | Lookout.physicalCondition | Physical Condition | - | 0..1 | Domain members:
|  | attribute |  |  | construction |  | Construction
|  | attribute |  |  | damaged |  | Damaged
|  | attribute |  |  | destroyed |  | Destroyed
|  | attribute |  |  | dismantled |  | Dismantled
|  | attribute |  |  | intact |  | Intact
|  | attribute |  |  | unmaintained |  | Unmaintained
|  | attribute | Lookout.width | Width | + | 0..1 | Unit: metre |  |  | [constraint #1] The Width attribute value of the lookout must be a well-formed and numerically valid interval.
|  | subclassOf | Lookout.subclassOf | Subclass-of | FeatureEntity |  | Feature Entity {Abstract}
LowAirManeuverPylon | Low Air Maneuver Pylon | * |  |  | + |  |  |  | «featureType» | [constraint #1] The identification information of a low air maneuver pylon (inherited from [FeatureEntity]) shall not include a Basic Encyclopedia (BE) Number.
|  | geometry | LowAirManeuverPylon.geometry | Geometry | PointGeometryInfo | 1..* | Point Geometry Information |  |  | [constraint] The associated geometry(ies) are point(s) representing the centre of this low air maneuver pylon.
|  | attribute | LowAirManeuverPylon.aeroObstacleLightPresent | Aeronautical Obstacle Light Present | - | 0..1 | Domain members:
|  | attribute |  |  | FALSE |  | False
|  | attribute |  |  | TRUE |  | True
|  | attribute | LowAirManeuverPylon.area | Area | + | 0..1 | Unit: squareMetre
|  | attribute | LowAirManeuverPylon.collection | Collection | - | 0..1 | Domain members:
|  | attribute |  |  | FALSE |  | False
|  | attribute |  |  | TRUE |  | True
|  | attribute | LowAirManeuverPylon.conspicuousAirCategory | Conspicuous Air Category | - | 0..1 | Domain members:
|  | attribute |  |  | notConspicuous |  | Not Conspicuous
|  | attribute |  |  | radar |  | Radar
|  | attribute |  |  | visual |  | Visual
|  | attribute |  |  | visualRadar |  | Visual and Radar
|  | attribute | LowAirManeuverPylon.conspicuousGroundCategory | Conspicuous Ground Category | - | 0..1 | Domain members:
|  | attribute |  |  | notConspicuous |  | Not Conspicuous
|  | attribute |  |  | radar |  | Radar
|  | attribute |  |  | visual |  | Visual
|  | attribute |  |  | visualRadar |  | Visual and Radar
|  | attribute | LowAirManeuverPylon.conspicuousSeaCategory | Conspicuous Sea Category | - | 0..1 | Domain members:
|  | attribute |  |  | notConspicuous |  | Not Conspicuous
|  | attribute |  |  | visual |  | Visual
|  | attribute | LowAirManeuverPylon.controllingAuthority | Controlling Authority | - | 0..1 | Domain members:
|  | attribute |  |  | civilian |  | Civilian
|  | attribute |  |  | jointMilitaryCivilian |  | Joint Military and Civilian
|  | attribute |  |  | military |  | Military
|  | attribute |  |  | private |  | Private
|  | attribute |  |  | public |  | Public
|  | attribute | LowAirManeuverPylon.crossSectionalShape | Cross-sectional Shape | - | 0..1 | Domain members:
|  | attribute |  |  | circular |  | Circular
|  | attribute |  |  | irregular |  | Irregular
|  | attribute |  |  | rectangular |  | Rectangular
|  | attribute |  |  | square |  | Square
|  | attribute | LowAirManeuverPylon.facilityOperationalStatus | Facility Operational Status | - | 0..1 | Domain members:
|  | attribute |  |  | nonOperational |  | Non-operational
|  | attribute |  |  | notInOperation |  | Not in Operation
|  | attribute |  |  | operational |  | Operational
|  | attribute |  |  | partiallyOperational |  | Partially Operational
|  | attribute |  |  | planned |  | Planned
|  | attribute |  |  | temporarilyNonOperational |  | Temporarily Non-operational
|  | attribute | LowAirManeuverPylon.featureCount | Feature Count | + | 0..1 | Unit: unitless |  |  | [constraint #1] The Feature Count attribute value of the low air maneuver pylon is restricted to fall in the range of 1 to 999, inclusive.
|  | attribute | LowAirManeuverPylon.floating | Floating | - | 0..1 | Domain members:
|  | attribute |  |  | FALSE |  | False
|  | attribute |  |  | TRUE |  | True
|  | attribute | LowAirManeuverPylon.floodlit | Floodlit | - | 0..1 | Domain members:
|  | attribute |  |  | FALSE |  | False
|  | attribute |  |  | TRUE |  | True
|  | attribute | LowAirManeuverPylon.heightAboveSurfaceLevel | Height Above Surface Level | + | 0..1 | Unit: metre |  |  | [constraint #1] The Height Above Surface Level attribute value of the low air maneuver pylon must include a well-formed and numerically valid interval.
|  | attribute |  |  | + |  |  |  |  | [constraint #2] The Height Above Surface Level attribute interval value of the low air maneuver pylon is restricted to fall in the range of 0 to 30000, inclusive.
|  | attribute | LowAirManeuverPylon.heightAboveSurfaceLevel.accuracy | Height Above Surface Level : Height Accuracy | + | 0..1 | Unit: metre
|  | attribute | LowAirManeuverPylon.highestElevation | Highest Elevation | + | 0..* | Unit: metre | {ordered, unique} |  | [constraint #1] The Highest Elevation attribute value list of the low air maneuver pylon contains elevation values that are restricted to fall in the range of -400 to 30000, inclusive.
|  | attribute | LowAirManeuverPylon.highestElevation.accuracy | Highest Elevation : Absolute Vertical Accuracy | + | 0..* | Unit: metre | {ordered, unique}
|  | attribute | LowAirManeuverPylon.highestElevation.vertDatum | Highest Elevation : Vertical Datum | + | 0..* |  | {ordered, unique}
|  | attribute | LowAirManeuverPylon.length | Length | + | 0..1 | Unit: metre |  |  | [constraint #1] The Length attribute value of the low air maneuver pylon must be a well-formed and numerically valid interval.
|  | attribute | LowAirManeuverPylon.locationRefToShoreline | Location Referenced to Shoreline | - | 0..1 | Domain members:
|  | attribute |  |  | atShoreline |  | At Shoreline
|  | attribute |  |  | inland |  | Inland
|  | attribute |  |  | offshore |  | Offshore
|  | attribute | LowAirManeuverPylon.navigationLandmark | Navigation Landmark | - | 0..1 | Domain members:
|  | attribute |  |  | FALSE |  | False
|  | attribute |  |  | TRUE |  | True
|  | attribute | LowAirManeuverPylon.permanent | Permanent | - | 0..1 | Domain members:
|  | attribute |  |  | FALSE |  | False
|  | attribute |  |  | TRUE |  | True
|  | attribute | LowAirManeuverPylon.physicalCondition | Physical Condition | - | 0..1 | Domain members:
|  | attribute |  |  | construction |  | Construction
|  | attribute |  |  | damaged |  | Damaged
|  | attribute |  |  | destroyed |  | Destroyed
|  | attribute |  |  | dismantled |  | Dismantled
|  | attribute |  |  | intact |  | Intact
|  | attribute |  |  | unmaintained |  | Unmaintained
|  | attribute | LowAirManeuverPylon.width | Width | + | 0..1 | Unit: metre |  |  | [constraint #1] The Width attribute value of the low air maneuver pylon must be a well-formed and numerically valid interval.
|  | soc | LowAirManeuverPylon.collectedSet | Low Air Maneuver Pylon Collection | LowAirManeuverPylon | 0..1 | Low Air Maneuver Pylon | Aggregation
|  | soc | LowAirManeuverPylon.member | Low Air Maneuver Pylon Collection Member | LowAirManeuverPylon | 0..* | Low Air Maneuver Pylon | {unordered, unique} |  | If attribute 'Collection' exists then its value must be TRUE.
|  | subclassOf | LowAirManeuverPylon.subclassOf | Subclass-of | FeatureEntity |  | Feature Entity {Abstract}
LowWaterLine | Low Water Line | * |  |  | + |  |  |  | «type» | [constraint #1] There exists at least one of the following associated entities: Foreshore, or Nearshore.
|  | attribute | LowWaterLine.soundingDatum | Sounding Datum | - | 0..1 | Domain members:
|  | attribute |  |  | indianSpringLowWater |  | Indian Spring Low Water
|  | attribute |  |  | lowestAstronomicalTide |  | Lowest Astronomical Tide
|  | attribute |  |  | lowestLowWater |  | Lowest Low Water
|  | attribute |  |  | meanLowerLowWater |  | Mean Lower Low Water
|  | attribute |  |  | meanLowerLowWaterSprings |  | Mean Lower Low Water Springs
|  | attribute |  |  | meanLowWater |  | Mean Low Water
|  | attribute |  |  | meanLowWaterSprings |  | Mean Low Water Springs
|  | attribute | LowWaterLine.soundingDatumName | Sounding Datum Name | + | 0..1 |  |  |  | [constraint #1] The length of the Sounding Datum Name attribute value of the low water line does not exceed 80 characters.
|  | soc | LowWaterLine.foreshore | Low Water Line-bounding Foreshore | Foreshore | 0..* | Foreshore | {unordered, unique}
|  | soc | LowWaterLine.nearshore | Low Water Line-bounding Nearshore | Nearshore | 0..* | Nearshore | {unordered, unique}
|  | subclassOf | LowWaterLine.subclassOf | Subclass-of | InformationEntity |  | Information Entity {Abstract}
MagneticVariationInfo | Magnetic Variation Information | * |  |  | + |  |  |  | «type»
|  | attribute | MagneticVariationInfo.dynamicMagVariation | Dynamic Magnetic Variation | + | 0..1 | Unit: arcDegree
|  | attribute | MagneticVariationInfo.dynamicMagVariationDateTime | Dynamic Magnetic Variation Date and Time | + | 0..1 |  |  |  | [constraint #1] The length of the Dynamic Magnetic Variation Date and Time attribute value of the magnetic variation information does not exceed 20 characters.
|  | attribute | MagneticVariationInfo.gridVariation | Grid Variation | + | 0..1 | Unit: arcDegree
|  | attribute | MagneticVariationInfo.gridVariationDateTime | Grid Variation Date and Time | + | 0..1 |  |  |  | [constraint #1] The length of the Grid Variation Date and Time attribute value of the magnetic variation information does not exceed 20 characters.
|  | attribute | MagneticVariationInfo.magneticVariation | Magnetic Variation | + | 0..1 | Unit: arcDegree |  |  | [constraint #1] The Magnetic Variation attribute value of the magnetic variation information is restricted to be non-negative.
|  | attribute | MagneticVariationInfo.magneticVariationDate | Magnetic Variation Date | + | 0..1 |  |  |  | [constraint #1] The length of the Magnetic Variation Date attribute value of the magnetic variation information does not exceed 20 characters.
|  | attribute | MagneticVariationInfo.slavedVariation | Slaved Variation | + | 0..1 | Unit: arcDegree |  |  | [constraint #1] The Slaved Variation attribute value of the magnetic variation information is restricted to be non-negative.
|  | attribute | MagneticVariationInfo.slavedVariationDateTime | Slaved Variation Date and Time | + | 0..1 |  |  |  | [constraint #1] The length of the Slaved Variation Date and Time attribute value of the magnetic variation information does not exceed 20 characters.
|  | attribute | MagneticVariationInfo.stationDeclination | Station Declination | + | 0..1 | Unit: arcDegree
|  | attribute | MagneticVariationInfo.stationDeclinationDateTime | Station Declination Date and Time | + | 0..1 |  |  |  | [constraint #1] The length of the Station Declination Date and Time attribute value of the magnetic variation information does not exceed 20 characters.
|  | soc | MagneticVariationInfo.aerodrome | Magnetic Variation Information for Aerodrome | Aerodrome | 1 | Aerodrome {Abstract} | Composition
|  | soc | MagneticVariationInfo.ilsLocalizer | Magnetic Variation Information of Instrument Landing System (ILS) Localizer | InstLandingSysLocalizer | 1 | Instrument Landing System (ILS) Localizer | Aggregation
|  | soc | MagneticVariationInfo.localizerDirectionalAid | Magnetic Variation Information of Localizer Type Directional Aid (LDA) | LocalizerDirectionalAid | 1 | Localizer-type Directional Aid (LDA) | Aggregation
|  | soc | MagneticVariationInfo.mlsAzimuth | Magnetic Variation Information of Microwave Landing System (MLS) Azimuth | MicrowaveLandingSysAzim | 1 | Microwave Landing System (MLS) Azimuth | Aggregation
|  | soc | MagneticVariationInfo.runwayDirection | Magnetic Variation Information of Runway Direction | RunwayDirection | 1 | Runway Direction | Aggregation
|  | soc | MagneticVariationInfo.tacticalAirNavAidBeacon | Magnetic Variation Information of Tactical Air Navigation Aid (TACAN) Beacon | TacticalAirNavAidBeacon | 1 | Tactical Air Navigation Aid (TACAN) Beacon | Aggregation
|  | soc | MagneticVariationInfo.vhfOmniRadioBeacon | Magnetic Variation Information of VHF Omnidirectional Radio (VOR) Beacon | VhfOmniRadioBeacon | 1 | VHF Omnidirectional Radio (VOR) Beacon | Aggregation
|  | subclassOf | MagneticVariationInfo.subclassOf | Subclass-of | InformationEntity |  | Information Entity {Abstract}
ManufacturedHomePark | Manufactured Home Park | * |  |  | + |  |  |  | «featureType» | [constraint #1] The Aeronautical Obstacle Light Present attribute of a manufactured home park (inherited from [Facility]) is disallowed.
|  | * | [7 empty] | [constraint #2] The Facility Operational Status of a manufactured home park (inherited from [Facility]) is one of: Non-operational; Operational; Partially Operational; Planned; or Temporarily Non-operational.
|  | * | [7 empty] | [constraint #3] The Feature Function of a manufactured home park (inherited from [Facility]) is (without repetition) zero or more of: Convenience Store; Food Service; Grocery; Laundry; Petrol Sale; Recreation; Religious Activities; Residence; Restaurant; and Restroom.
|  | * | [7 empty] | [constraint #4] The Located Underground attribute of a manufactured home park (inherited from [Facility]) is disallowed.
|  | * | [7 empty] | [constraint #5] A manufactured home park never has associated Manufacturing Information (which is otherwise inherited from [Facility]).
|  | * | [7 empty] | [constraint #6] The Radar Significance attribute of a manufactured home park (inherited from [Facility]) is disallowed.
|  | * | [7 empty] | [constraint #7] A manufactured home park never has associated Religious Information (which is otherwise inherited from [Facility]).
|  | * | [7 empty] | [constraint #8] The Vertical Construction Material of a manufactured home park (inherited from [Facility]) is (without repetition) zero or more of: Aluminum; Brick; Concrete; Fibreglass; Iron; Masonry; Metal; Steel; Stone; and Wood.
|  | * | [7 empty] | [constraint #9] A manufactured home park never has associated Water Resource Information (which is otherwise inherited from [Facility]).
|  | * | [7 empty] | [constraint #10] The identification information of a manufactured home park (inherited from [FeatureEntity]) shall not include a Vertical Obstruction Identifier.
|  | geometry | ManufacturedHomePark.geometry | Geometry | SurfaceGeometryInfo | 1..* | Surface Geometry Information |  |  | [constraint] The associated geometry(ies) are surface(s) representing the extent of this manufactured home park (or collection of manufactured home parks).
|  | subclassOf | ManufacturedHomePark.subclassOf | Subclass-of | Facility |  | Facility
ManufacturingInfo | Manufacturing Information | * |  |  | + |  |  |  | «type» | [constraint #1] There exists at least one of the following associated entities: Building, Facility, or Non-building Structure.
|  | attribute | ManufacturingInfo.byProduct | By-product | - | 0..* | Collection members: | {ordered, unique}
|  | attribute |  |  | ash |  | Ash
|  | attribute |  |  | cinders |  | Cinders
|  | attribute |  |  | noByproduct |  | No Byproduct
|  | attribute |  |  | radioactiveMaterial |  | Radioactive Material
|  | attribute |  |  | refuse |  | Refuse
|  | attribute |  |  | scrapMetal |  | Scrap-metal
|  | attribute |  |  | sewage |  | Sewage
|  | attribute |  |  | slag |  | Slag
|  | attribute | ManufacturingInfo.fabricationFacilityType | Fabrication Facility Type | - | 0..1 | Domain members:
|  | attribute |  |  | heavy |  | Heavy
|  | attribute |  |  | light |  | Light
|  | attribute | ManufacturingInfo.product | Product | - | 0..* | Collection members: | {ordered, unique}
|  | attribute |  |  | aircraft |  | Aircraft
|  | attribute |  |  | aluminum |  | Aluminum
|  | attribute |  |  | ammunition |  | Ammunition
|  | attribute |  |  | asphalt |  | Asphalt
|  | attribute |  |  | biochemical |  | Biochemical
|  | attribute |  |  | biodiesel |  | Biodiesel
|  | attribute |  |  | brick |  | Brick
|  | attribute |  |  | cement |  | Cement
|  | attribute |  |  | chemical |  | Chemical
|  | attribute |  |  | clothing |  | Clothing
|  | attribute |  |  | coal |  | Coal
|  | attribute |  |  | coffee |  | Coffee
|  | attribute |  |  | coke |  | Coke
|  | attribute |  |  | concrete |  | Concrete
|  | attribute |  |  | consumerGoods |  | Consumer Goods
|  | attribute |  |  | copper |  | Copper
|  | attribute |  |  | cotton |  | Cotton
|  | attribute |  |  | desalinatedWater |  | Desalinated Water
|  | attribute |  |  | electricalEquipment |  | Electrical Equipment
|  | attribute |  |  | electricPower |  | Electric Power
|  | attribute |  |  | electronicEquipment |  | Electronic Equipment
|  | attribute |  |  | explosive |  | Explosive
|  | attribute |  |  | fertilizer |  | Fertilizer
|  | attribute |  |  | fish |  | Fish
|  | attribute |  |  | fluorine |  | Fluorine
|  | attribute |  |  | food |  | Food
|  | attribute |  |  | frozenWater |  | Frozen Water
|  | attribute |  |  | fruit |  | Fruit
|  | attribute |  |  | gas |  | Gas
|  | attribute |  |  | glass |  | Glass
|  | attribute |  |  | gold |  | Gold
|  | attribute |  |  | heatingSteamAndOrWater |  | Heating Steam and/or Water
|  | attribute |  |  | ice |  | Ice
|  | attribute |  |  | iron |  | Iron
|  | attribute |  |  | lead |  | Lead
|  | attribute |  |  | lime |  | Lime
|  | attribute |  |  | liquefiedNaturalGas |  | Liquefied Natural Gas (LNG)
|  | attribute |  |  | liquefiedPetroleumGas |  | Liquefied Petroleum Gas (LPG)
|  | attribute |  |  | lumber |  | Lumber
|  | attribute |  |  | manganese |  | Manganese
|  | attribute |  |  | metal |  | Metal
|  | attribute |  |  | milk |  | Milk
|  | attribute |  |  | milledGrain |  | Milled Grain
|  | attribute |  |  | motorVehicle |  | Motor Vehicle
|  | attribute |  |  | munitions |  | Munitions
|  | attribute |  |  | nonSolidHydrocarbonFuel |  | Non-solid Hydrocarbon Fuel
|  | attribute |  |  | noProduct |  | No Product
|  | attribute |  |  | nuclearFuel |  | Nuclear Fuel
|  | attribute |  |  | oliveOil |  | Olive Oil
|  | attribute |  |  | paper |  | Paper
|  | attribute |  |  | petrochemical |  | Petrochemical
|  | attribute |  |  | petrol |  | Petrol
|  | attribute |  |  | petroleum |  | Petroleum
|  | attribute |  |  | petroleumLubricant |  | Petroleum Lubricant
|  | attribute |  |  | petroleumNaturalGas |  | Petroleum and/or Natural Gas
|  | attribute |  |  | phosphorus |  | Phosphorus
|  | attribute |  |  | plastic |  | Plastic
|  | attribute |  |  | prestressedConcrete |  | Prestressed Concrete
|  | attribute |  |  | radioactiveMaterial |  | Radioactive Material
|  | attribute |  |  | rice |  | Rice
|  | attribute |  |  | rubber |  | Rubber
|  | attribute |  |  | salt |  | Salt
|  | attribute |  |  | sewage |  | Sewage
|  | attribute |  |  | silver |  | Silver
|  | attribute |  |  | snow |  | Snow
|  | attribute |  |  | steel |  | Steel
|  | attribute |  |  | sugar |  | Sugar
|  | attribute |  |  | textile |  | Textile
|  | attribute |  |  | tobacco |  | Tobacco
|  | attribute |  |  | uranium |  | Uranium
|  | attribute |  |  | vegetationProduct |  | Vegetation Product
|  | attribute |  |  | water |  | Water
|  | attribute |  |  | whaleProducts |  | Whale Products
|  | attribute |  |  | wine |  | Wine
|  | attribute |  |  | zinc |  | Zinc
|  | attribute | ManufacturingInfo.rawMaterial | Raw Material | - | 0..* | Collection members: | {ordered, unique}
|  | attribute |  |  | aluminum |  | Aluminum
|  | attribute |  |  | asphalt |  | Asphalt
|  | attribute |  |  | bauxite |  | Bauxite
|  | attribute |  |  | cement |  | Cement
|  | attribute |  |  | chemical |  | Chemical
|  | attribute |  |  | clay |  | Clay
|  | attribute |  |  | coal |  | Coal
|  | attribute |  |  | coke |  | Coke
|  | attribute |  |  | copper |  | Copper
|  | attribute |  |  | cotton |  | Cotton
|  | attribute |  |  | gas |  | Gas
|  | attribute |  |  | glass |  | Glass
|  | attribute |  |  | gold |  | Gold
|  | attribute |  |  | ice |  | Ice
|  | attribute |  |  | iron |  | Iron
|  | attribute |  |  | lead |  | Lead
|  | attribute |  |  | lumber |  | Lumber
|  | attribute |  |  | manganese |  | Manganese
|  | attribute |  |  | metal |  | Metal
|  | attribute |  |  | noRawMaterial |  | No Raw Material
|  | attribute |  |  | oil |  | Oil
|  | attribute |  |  | ore |  | Ore
|  | attribute |  |  | paper |  | Paper
|  | attribute |  |  | petroleumNaturalGas |  | Petroleum and/or Natural Gas
|  | attribute |  |  | plantMaterial |  | Plant Material
|  | attribute |  |  | plastic |  | Plastic
|  | attribute |  |  | radioactiveMaterial |  | Radioactive Material
|  | attribute |  |  | rubber |  | Rubber
|  | attribute |  |  | sewage |  | Sewage
|  | attribute |  |  | silver |  | Silver
|  | attribute |  |  | snow |  | Snow
|  | attribute |  |  | steel |  | Steel
|  | attribute |  |  | sugar |  | Sugar
|  | attribute |  |  | textile |  | Textile
|  | attribute |  |  | tobacco |  | Tobacco
|  | attribute |  |  | uranium |  | Uranium
|  | attribute |  |  | vegetation |  | Vegetation
|  | attribute |  |  | water |  | Water
|  | attribute |  |  | wood |  | Wood
|  | attribute |  |  | zinc |  | Zinc
|  | soc | ManufacturingInfo.building | Manufacturing Information-associated Building | Building | 0..* | Building | {unordered, unique}
|  | soc | ManufacturingInfo.facility | Manufacturing Information-associated Facility | Facility | 0..* | Facility | {unordered, unique}
|  | soc | ManufacturingInfo.nonBuildingStructure | Manufacturing Information-associated Non-building Structure | NonBuildingStructure | 0..* | Non-building Structure | {unordered, unique}
|  | subclassOf | ManufacturingInfo.subclassOf | Subclass-of | InformationEntity |  | Information Entity {Abstract}
MaricultureSite | Mariculture Site | * |  |  | + |  |  |  | «featureType» | [constraint #1] The identification information of a mariculture site (inherited from [FeatureEntity]) shall not include a Basic Encyclopedia (BE) Number.
|  | * | [7 empty] | [constraint #2] The identification information of a mariculture facility (inherited from [FeatureEntity]) shall not include a Vertical Obstruction Identifier.
|  | geometry | MaricultureSite.geometry | Geometry | PointGeometryInfo | 1..* | Point Geometry Information |  |  | [constraint] The associated geometry(ies) are either point(s) representing the centre of, and/or surface(s) representing the extent of, this mariculture facility.
|  | geometry |  |  | SurfaceGeometryInfo |  | Surface Geometry Information
|  | attribute | MaricultureSite.aquacultureFacilityType | Aquaculture Facility Type | - | 0..1 | Domain members:
|  | attribute |  |  | kelpFarm |  | Kelp Farm
|  | attribute |  |  | marineCulture |  | Marine Culture
|  | attribute |  |  | seaRanch |  | Sea Ranch
|  | attribute |  |  | shrimpFarm |  | Shrimp Farm
|  | attribute | MaricultureSite.area | Area | + | 0..1 | Unit: squareMetre
|  | attribute | MaricultureSite.conspicuousAirCategory | Conspicuous Air Category | - | 0..1 | Domain members:
|  | attribute |  |  | notConspicuous |  | Not Conspicuous
|  | attribute |  |  | visual |  | Visual
|  | attribute | MaricultureSite.conspicuousGroundCategory | Conspicuous Ground Category | - | 0..1 | Domain members:
|  | attribute |  |  | notConspicuous |  | Not Conspicuous
|  | attribute |  |  | visual |  | Visual
|  | attribute | MaricultureSite.conspicuousSeaCategory | Conspicuous Sea Category | - | 0..1 | Domain members:
|  | attribute |  |  | notConspicuous |  | Not Conspicuous
|  | attribute |  |  | visual |  | Visual
|  | attribute | MaricultureSite.controllingAuthority | Controlling Authority | - | 0..1 | Domain members:
|  | attribute |  |  | private |  | Private
|  | attribute |  |  | public |  | Public
|  | attribute | MaricultureSite.facilityOperationalStatus | Facility Operational Status | - | 0..1 | Domain members:
|  | attribute |  |  | intermittent |  | Intermittent
|  | attribute |  |  | nonOperational |  | Non-operational
|  | attribute |  |  | operational |  | Operational
|  | attribute |  |  | partiallyOperational |  | Partially Operational
|  | attribute |  |  | planned |  | Planned
|  | attribute |  |  | temporarilyNonOperational |  | Temporarily Non-operational
|  | attribute | MaricultureSite.length | Length | + | 0..1 | Unit: metre |  |  | [constraint #1] The Length attribute value of the mariculture site must be a well-formed and numerically valid interval.
|  | attribute | MaricultureSite.marineFarmEncloseMethod | Marine Farm Enclosure Method | - | 0..1 | Domain members:
|  | attribute |  |  | fencing |  | Fencing
|  | attribute |  |  | fishingStakes |  | Fishing Stakes
|  | attribute |  |  | nets |  | Nets
|  | attribute | MaricultureSite.monitored | Monitored | - | 0..1 | Domain members:
|  | attribute |  |  | FALSE |  | False
|  | attribute |  |  | TRUE |  | True
|  | attribute | MaricultureSite.navigationLandmark | Navigation Landmark | - | 0..1 | Domain members:
|  | attribute |  |  | FALSE |  | False
|  | attribute |  |  | TRUE |  | True
|  | attribute | MaricultureSite.permanent | Permanent | - | 0..1 | Domain members:
|  | attribute |  |  | FALSE |  | False
|  | attribute |  |  | TRUE |  | True
|  | attribute | MaricultureSite.physicalCondition | Physical Condition | - | 0..1 | Domain members:
|  | attribute |  |  | construction |  | Construction
|  | attribute |  |  | damaged |  | Damaged
|  | attribute |  |  | destroyed |  | Destroyed
|  | attribute |  |  | dismantled |  | Dismantled
|  | attribute |  |  | intact |  | Intact
|  | attribute |  |  | unmaintained |  | Unmaintained
|  | attribute | MaricultureSite.product | Product | - | 0..* | Collection members: | {ordered, unique}
|  | attribute |  |  | bivalveMollusc |  | Bivalve Mollusc
|  | attribute |  |  | crustacean |  | Crustacean
|  | attribute |  |  | cultivatedShellfish |  | Cultivated Shellfish
|  | attribute |  |  | fish |  | Fish
|  | attribute |  |  | mussels |  | Mussels
|  | attribute |  |  | oysters |  | Oysters
|  | attribute | MaricultureSite.specifiedComplianceType | Specified Compliance Type | - | 0..1 | Domain members:
|  | attribute |  |  | notRecommended |  | Not Recommended
|  | attribute |  |  | recommended |  | Recommended
|  | attribute |  |  | reserved |  | Reserved
|  | attribute | MaricultureSite.width | Width | + | 0..1 | Unit: metre |  |  | [constraint #1] The Width attribute value of the mariculture site must be a well-formed and numerically valid interval.
|  | soc | MaricultureSite.maritimeCautionArea | Mariculture Site-located Maritime Caution Area | MaritimeCautionArea | 0..* | Maritime Caution Area | {unordered, unique}
|  | subclassOf | MaricultureSite.subclassOf | Subclass-of | FeatureEntity |  | Feature Entity {Abstract}
MarineRangeCentreLine | Marine Range Centre-line | * |  |  | + |  |  |  | «featureType» | [constraint #1] The identification information of a marine range centre-line (inherited from [FeatureEntity]) shall not include a Basic Encyclopedia (BE) Number.
|  | * | [7 empty] | [constraint #2] The identification information of a marine range centre-line (inherited from [FeatureEntity]) shall not include a Vertical Obstruction Identifier.
|  | geometry | MarineRangeCentreLine.geometry | Geometry | CurveGeometryInfo | 1..* | Curve Geometry Information |  |  | [constraint] The associated geometry(ies) are curve(s) representing the centre-line of this marine range centre-line.
|  | subclassOf | MarineRangeCentreLine.subclassOf | Subclass-of | FeatureEntity |  | Feature Entity {Abstract}
MaritimeCautionArea | Maritime Caution Area | * |  |  | + |  |  |  | «featureType» | [constraint #1] The identification information of a maritime caution area (inherited from [FeatureEntity]) shall not include a Basic Encyclopedia (BE) Number.
|  | * | [7 empty] | [constraint #2] The identification information of a caution area (inherited from [FeatureEntity]) shall not include a Vertical Obstruction Identifier.
|  | geometry | MaritimeCautionArea.geometry | Geometry | PointGeometryInfo | 1..* | Point Geometry Information |  |  | [constraint] The associated geometry(ies) are either point(s) representing the centre of, and/or surface(s) representing the extent of, this caution area.
|  | geometry |  |  | SurfaceGeometryInfo |  | Surface Geometry Information
|  | attribute | MaritimeCautionArea.area | Area | + | 0..1 | Unit: squareMetre
|  | attribute | MaritimeCautionArea.cableType | Cable Type | - | 0..1 | Domain members:
|  | attribute |  |  | communicationLine |  | Communication Line
|  | attribute |  |  | digitalCommunicationLine |  | Digital Communication Line
|  | attribute |  |  | fibreOptic |  | Fibre-optic
|  | attribute |  |  | powerLine |  | Power Line
|  | attribute |  |  | telegraph |  | Telegraph
|  | attribute |  |  | telephone |  | Telephone
|  | attribute | MaritimeCautionArea.coastalWorkType | Coastal Work Type | - | 0..* | Collection members: | {ordered, unique}
|  | attribute |  |  | constructionOfStructures |  | Construction of Structures
|  | attribute |  |  | landReclamation |  | Land Reclamation
|  | attribute | MaritimeCautionArea.controllingAuthority | Controlling Authority | - | 0..1 | Domain members:
|  | attribute |  |  | private |  | Private
|  | attribute |  |  | public |  | Public
|  | attribute | MaritimeCautionArea.descOfAidsToNavigation | Description of Aids to Navigation | + | 0..1
|  | attribute | MaritimeCautionArea.facilityOperationalStatus | Facility Operational Status | - | 0..1 | Domain members:
|  | attribute |  |  | intermittent |  | Intermittent
|  | attribute |  |  | nonOperational |  | Non-operational
|  | attribute |  |  | operational |  | Operational
|  | attribute |  |  | temporarilyNonOperational |  | Temporarily Non-operational
|  | attribute | MaritimeCautionArea.length | Length | + | 0..1 | Unit: metre |  |  | [constraint #1] The Length attribute value of the maritime caution area must be a well-formed and numerically valid interval.
|  | attribute | MaritimeCautionArea.limitsPhysicallyBased | Limit(s) Physically Based | - | 0..1 | Domain members:
|  | attribute |  |  | FALSE |  | False
|  | attribute |  |  | TRUE |  | True
|  | attribute | MaritimeCautionArea.manMade | Man-made | - | 0..1 | Domain members:
|  | attribute |  |  | FALSE |  | False
|  | attribute |  |  | TRUE |  | True
|  | attribute | MaritimeCautionArea.maritimeAreaRestriction | Maritime Area Restriction | - | 0..* | Collection members: | {ordered, unique}
|  | attribute |  |  | birdSanctuary |  | Bird Sanctuary
|  | attribute |  |  | compassAdjustment |  | Compass Adjustment
|  | attribute |  |  | conserveManageZone |  | Conservation and Management Zone
|  | attribute |  |  | contiguousZone |  | Contiguous Zone
|  | attribute |  |  | continentalShelfArea |  | Continental Shelf Area
|  | attribute |  |  | degaussingRange |  | Degaussing Range
|  | attribute |  |  | dredgingArea |  | Dredging Area
|  | attribute |  |  | ecologicalReserve |  | Ecological Reserve
|  | attribute |  |  | exclusiveEconomicZone |  | Exclusive Economic Zone
|  | attribute |  |  | extendContinentShelfArea |  | Extended Continental Shelf Area
|  | attribute |  |  | fairway |  | Fairway
|  | attribute |  |  | fisheryZone |  | Fishery Zone
|  | attribute |  |  | fishingGround |  | Fishing Ground
|  | attribute |  |  | fishSanctuary |  | Fish Sanctuary
|  | attribute |  |  | foreignFishingRightsZone |  | Foreign Fishing Rights Zone
|  | attribute |  |  | formerMineDangerArea |  | Former Mine Danger Area
|  | attribute |  |  | gamePreserve |  | Game Preserve
|  | attribute |  |  | historicWreckArea |  | Historic Wreck Area
|  | attribute |  |  | icesFisheryZone |  | International Council for the Seas (ICES) Fishery Zone
|  | attribute |  |  | incinerationArea |  | Incineration Area
|  | attribute |  |  | internalWaters |  | Internal Waters
|  | attribute |  |  | jointEconomicDevelopZone |  | Joint Economic Development Zone
|  | attribute |  |  | marineNatureReserve |  | Marine Nature Reserve
|  | attribute |  |  | maritimeMassGrave |  | Maritime Mass Grave
|  | attribute |  |  | marpolReportingArea |  | Maritime Pollution (MARPOL) Reporting Area
|  | attribute |  |  | mineDangerArea |  | Mine Danger Area
|  | attribute |  |  | naturalGasField |  | Natural Gas Field
|  | attribute |  |  | natureReserve |  | Nature Reserve
|  | attribute |  |  | noWakeArea |  | No Wake Area
|  | attribute |  |  | petroleumField |  | Petroleum Field
|  | attribute |  |  | reclamationArea |  | Reclamation Area
|  | attribute |  |  | researchArea |  | Research Area
|  | attribute |  |  | sealSanctuary |  | Seal Sanctuary
|  | attribute |  |  | strandingDangerArea |  | Stranding Danger Area
|  | attribute |  |  | swimmingArea |  | Swimming Area
|  | attribute |  |  | swingingArea |  | Swinging Area
|  | attribute |  |  | territorialSeaArea |  | Territorial Sea Area
|  | attribute |  |  | trafficServicesLimit |  | Traffic Services Limit
|  | attribute |  |  | unilateralFishingZone |  | Unilateral Fishing Zone
|  | attribute |  |  | unrestrictedArea |  | Unrestricted Area
|  | attribute |  |  | waitingArea |  | Waiting Area
|  | attribute |  |  | waterSkiingArea |  | Water Skiing Area
|  | attribute | MaritimeCautionArea.maritimeCautionType | Maritime Caution Type | - | 0..* | Collection members: | {ordered, unique}
|  | attribute |  |  | cargoTransshipment |  | Cargo Transshipment
|  | attribute |  |  | clearingLine |  | Clearing Line
|  | attribute |  |  | colregsDemarcationLine |  | COLREGS Demarcation Line
|  | attribute |  |  | harbourArea |  | Harbour Area
|  | attribute |  |  | iceAdvisory |  | Ice Advisory
|  | attribute |  |  | intakeArea |  | Intake Area
|  | attribute |  |  | outfallArea |  | Outfall Area
|  | attribute |  |  | pollutionZone |  | Pollution Zone
|  | attribute |  |  | submarineCable |  | Submarine Cable
|  | attribute |  |  | submarinePipeline |  | Submarine Pipeline
|  | attribute |  |  | submarineSewer |  | Submarine Sewer
|  | attribute |  |  | unexplodedOrdnance |  | Unexploded Ordnance
|  | attribute |  |  | unsurveyedArea |  | Unsurveyed Area
|  | attribute |  |  | worksInProgressArea |  | Works in Progress Area
|  | attribute | MaritimeCautionArea.maritimeNavigationMarked | Maritime Navigation Marked | - | 0..1 | Domain members:
|  | attribute |  |  | FALSE |  | False
|  | attribute |  |  | TRUE |  | True
|  | attribute | MaritimeCautionArea.maritimeNavRestriction | Maritime Navigation Restriction | - | 0..* | Collection members: | {ordered, unique}
|  | attribute |  |  | anchoringProhibited |  | Anchoring Prohibited
|  | attribute |  |  | anchoringRestricted |  | Anchoring Restricted
|  | attribute |  |  | artifactRemovalProhib |  | Artifact Removal Prohibited
|  | attribute |  |  | avoidanceArea |  | Avoidance Area
|  | attribute |  |  | cargoTranshipmentProhib |  | Cargo Transshipment Prohibited
|  | attribute |  |  | constructionProhibited |  | Construction Prohibited
|  | attribute |  |  | dischargingProhibited |  | Discharging Prohibited
|  | attribute |  |  | dischargingRestricted |  | Discharging Restricted
|  | attribute |  |  | divingProhibited |  | Diving Prohibited
|  | attribute |  |  | divingRestricted |  | Diving Restricted
|  | attribute |  |  | draggingProhibited |  | Dragging Prohibited
|  | attribute |  |  | dredgingProhibited |  | Dredging Prohibited
|  | attribute |  |  | dredgingRestricted |  | Dredging Restricted
|  | attribute |  |  | drillingProhibited |  | Drilling Prohibited
|  | attribute |  |  | drillingRestricted |  | Drilling Restricted
|  | attribute |  |  | entryProhibited |  | Entry Prohibited
|  | attribute |  |  | entryRestricted |  | Entry Restricted
|  | attribute |  |  | exploreDevelopProhibited |  | Exploration and/or Development Prohibited
|  | attribute |  |  | exploreDevelopRestricted |  | Exploration and/or Development Restricted
|  | attribute |  |  | fishingProhibited |  | Fishing Prohibited
|  | attribute |  |  | fishingRestricted |  | Fishing Restricted
|  | attribute |  |  | landingProhibited |  | Landing Prohibited
|  | attribute |  |  | limitedSpeedArea |  | Limited Speed Area
|  | attribute |  |  | navigationalAidSafetyZone |  | Navigational Aid Safety Zone
|  | attribute |  |  | offshoreSafetyZone |  | Offshore Safety Zone
|  | attribute |  |  | reducedWakeArea |  | Reduced Wake Area
|  | attribute |  |  | shippingProhibited |  | Shipping Prohibited
|  | attribute |  |  | stoppingProhibited |  | Stopping Prohibited
|  | attribute |  |  | trawlingProhibited |  | Trawling Prohibited
|  | attribute |  |  | trawlingRestricted |  | Trawling Restricted
|  | attribute | MaritimeCautionArea.monitored | Monitored | - | 0..1 | Domain members:
|  | attribute |  |  | FALSE |  | False
|  | attribute |  |  | TRUE |  | True
|  | attribute | MaritimeCautionArea.operatingCycle | Operating Cycle | - | 0..1 | Domain members:
|  | attribute |  |  | continuouslyOperating |  | Continuously Operating
|  | attribute |  |  | daytime |  | Daytime
|  | attribute |  |  | nighttime |  | Night-time
|  | attribute |  |  | summerSeason |  | Summer Season
|  | attribute |  |  | winterSeason |  | Winter Season
|  | attribute | MaritimeCautionArea.operatingRestriction | Operating Restriction | - | 0..* | Collection members: | {ordered, unique}
|  | attribute |  |  | flooding |  | Flooding
|  | attribute |  |  | icing |  | Icing
|  | attribute |  |  | noRestriction |  | No Restriction
|  | attribute |  |  | reducedVisibility |  | Reduced Visibility
|  | attribute |  |  | snow |  | Snow
|  | attribute |  |  | specialRestriction |  | Special Restriction
|  | attribute |  |  | time |  | Time
|  | attribute |  |  | wind |  | Wind
|  | attribute | MaritimeCautionArea.permanent | Permanent | - | 0..1 | Domain members:
|  | attribute |  |  | FALSE |  | False
|  | attribute |  |  | TRUE |  | True
|  | attribute | MaritimeCautionArea.product | Product | - | 0..* | Collection members: | {ordered, unique}
|  | attribute |  |  | chemical |  | Chemical
|  | attribute |  |  | gas |  | Gas
|  | attribute |  |  | noProduct |  | No Product
|  | attribute |  |  | petrol |  | Petrol
|  | attribute |  |  | petroleum |  | Petroleum
|  | attribute |  |  | radioactiveMaterial |  | Radioactive Material
|  | attribute |  |  | water |  | Water
|  | attribute | MaritimeCautionArea.specifiedComplianceType | Specified Compliance Type | - | 0..1 | Domain members:
|  | attribute |  |  | mandatory |  | Mandatory
|  | attribute |  |  | notMandatory |  | Not Mandatory
|  | attribute |  |  | notRecommended |  | Not Recommended
|  | attribute |  |  | recommended |  | Recommended
|  | attribute |  |  | reserved |  | Reserved
|  | attribute | MaritimeCautionArea.width | Width | + | 0..1 | Unit: metre |  |  | [constraint #1] The Width attribute value of the maritime caution area must be a well-formed and numerically valid interval.
|  | soc | MaritimeCautionArea.adjacentConstruction | Maritime Caution Area-adjacent Offshore Construction | OffshoreConstruction | 0..* | Offshore Construction | {unordered, unique}
|  | soc | MaritimeCautionArea.anchorage | Maritime Caution Area-encompassing Anchorage | Anchorage | 0..* | Anchorage | {unordered, unique}
|  | soc | MaritimeCautionArea.dredgedArea | Maritime Caution Area-encompassing Dredged Area | DredgedArea | 0..* | Dredged Area | {unordered, unique}
|  | soc | MaritimeCautionArea.dumpingGround | Maritime Caution Area-encompassing Dumping Ground | DumpingGround | 0..* | Dumping Ground | {unordered, unique}
|  | soc | MaritimeCautionArea.maricultureSite | Maritime Caution Area-encompassing Mariculture Site | MaricultureSite | 0..* | Mariculture Site | {unordered, unique}
|  | soc | MaritimeCautionArea.maritimeRoute | Maritime Caution Area-encompassing Maritime Route | MaritimeRoute | 0..* | Maritime Route | {unordered, unique}
|  | soc | MaritimeCautionArea.navalFiringPracticeArea | Maritime Caution Area-encompassing Naval Firing and/or Practice Area | NavalFiringPracticeArea | 0..* | Naval Firing and/or Practice Area | {unordered, unique}
|  | soc | MaritimeCautionArea.navalOperationsArea | Maritime Caution Area-encompassing Naval Operations Area | NavalOperationsArea | 0..* | Naval Operations Area | {unordered, unique}
|  | soc | MaritimeCautionArea.offshoreConstruction | Maritime Caution Area-encompassing Offshore Construction | OffshoreConstruction | 0..* | Offshore Construction | {unordered, unique}
|  | soc | MaritimeCautionArea.seaplaneRun | Maritime Caution Area-encompassing Seaplane Run | SeaplaneRun | 0..* | Seaplane Run | {unordered, unique}
|  | soc | MaritimeCautionArea.trafficSeparationScheme | Maritime Caution Area-encompassing Traffic Separation Scheme | TrafficSeparationScheme | 0..* | Traffic Separation Scheme | {unordered, unique}
|  | subclassOf | MaritimeCautionArea.subclassOf | Subclass-of | FeatureEntity |  | Feature Entity {Abstract}
MaritimeLimit | Maritime Limit | * |  |  | + |  |  |  | «featureType» | [constraint #1] The identification information of a maritime limit (inherited from [FeatureEntity]) shall not include a Basic Encyclopedia (BE) Number.
|  | * | [7 empty] | [constraint #2] The identification information of a maritime limit (inherited from [FeatureEntity]) shall not include a Vertical Obstruction Identifier.
|  | geometry | MaritimeLimit.geometry | Geometry | CurveGeometryInfo | 1..* | Curve Geometry Information |  |  | [constraint] The associated geometry(ies) are curve(s) representing this maritime limit.
|  | attribute | MaritimeLimit.bearingOfObject | Bearing of Object | + | 0..1 | Unit: arcDegree |  |  | [constraint #1] The Bearing of Object attribute value of the maritime limit is restricted to fall in the range of 0 to 359.9, inclusive.
|  | attribute | MaritimeLimit.boundaryDemarcated | Boundary Demarcated | - | 0..1 | Domain members:
|  | attribute |  |  | FALSE |  | False
|  | attribute |  |  | TRUE |  | True
|  | attribute | MaritimeLimit.boundaryDetermineMethod | Boundary Determination Method | - | 0..1 | Domain members:
|  | attribute |  |  | arc |  | Arc
|  | attribute |  |  | archipelagicBaseline |  | Archipelagic Baseline
|  | attribute |  |  | cadastral |  | Cadastral
|  | attribute |  |  | economic |  | Economic
|  | attribute |  |  | extendedContinentalShelf |  | Extended Continental Shelf
|  | attribute |  |  | geodesic |  | Geodesic
|  | attribute |  |  | greatCircle |  | Great Circle
|  | attribute |  |  | leftBank |  | Left Bank
|  | attribute |  |  | mainChannel |  | Main Channel
|  | attribute |  |  | median |  | Median
|  | attribute |  |  | meridian |  | Meridian
|  | attribute |  |  | normalBaseline |  | Normal Baseline
|  | attribute |  |  | normalContinentalShelf |  | Normal Continental Shelf
|  | attribute |  |  | parallel |  | Parallel
|  | attribute |  |  | rightBank |  | Right Bank
|  | attribute |  |  | shoreline |  | Shoreline
|  | attribute |  |  | straight |  | Straight
|  | attribute |  |  | straightBaseline |  | Straight Baseline
|  | attribute |  |  | straightSegmented |  | Straight Segmented
|  | attribute | MaritimeLimit.boundaryDisputeType | Boundary Dispute Type | - | 0..1 | Domain members:
|  | attribute |  |  | deFacto |  | De Facto
|  | attribute |  |  | deJure |  | De Jure
|  | attribute |  |  | inDispute |  | In Dispute
|  | attribute |  |  | undisputed |  | Undisputed
|  | attribute | MaritimeLimit.boundaryStatus | Boundary Status | - | 0..1 | Domain members:
|  | attribute |  |  | definite |  | Definite
|  | attribute |  |  | indefinite |  | Indefinite
|  | attribute |  |  | inDispute |  | In Dispute
|  | attribute |  |  | noDefinedBoundary |  | No Defined Boundary
|  | attribute | MaritimeLimit.controllingAuthority | Controlling Authority | - | 0..1 | Domain members:
|  | attribute |  |  | civilian |  | Civilian
|  | attribute |  |  | international |  | International
|  | attribute |  |  | jointMilitaryCivilian |  | Joint Military and Civilian
|  | attribute |  |  | military |  | Military
|  | attribute |  |  | municipal |  | Municipal
|  | attribute |  |  | national |  | National
|  | attribute |  |  | private |  | Private
|  | attribute |  |  | province |  | Province
|  | attribute |  |  | public |  | Public
|  | attribute |  |  | regional |  | Regional
|  | attribute |  |  | state |  | State
|  | attribute | MaritimeLimit.descOfReferencePoint | Description of Reference Point | + | 0..1
|  | attribute | MaritimeLimit.dumpingGroundType | Dumping Ground Type | - | 0..* | Collection members: | {ordered, unique}
|  | attribute |  |  | chemicalWaste |  | Chemical Waste
|  | attribute |  |  | explosives |  | Explosives
|  | attribute |  |  | hazardousMaterial |  | Hazardous Material
|  | attribute |  |  | nuclearWaste |  | Nuclear Waste
|  | attribute |  |  | spoil |  | Spoil
|  | attribute |  |  | vessels |  | Vessels
|  | attribute | MaritimeLimit.facilityOperationalStatus | Facility Operational Status | - | 0..1 | Domain members:
|  | attribute |  |  | intermittent |  | Intermittent
|  | attribute |  |  | nonOperational |  | Non-operational
|  | attribute |  |  | operational |  | Operational
|  | attribute |  |  | temporarilyNonOperational |  | Temporarily Non-operational
|  | attribute | MaritimeLimit.length | Length | + | 0..1 | Unit: metre |  |  | [constraint #1] The Length attribute value of the maritime limit must be a well-formed and numerically valid interval.
|  | attribute | MaritimeLimit.limitsPhysicallyBased | Limit(s) Physically Based | - | 0..1 | Domain members:
|  | attribute |  |  | FALSE |  | False
|  | attribute |  |  | TRUE |  | True
|  | attribute | MaritimeLimit.maintained | Maintained | - | 0..1 | Domain members:
|  | attribute |  |  | FALSE |  | False
|  | attribute |  |  | TRUE |  | True
|  | attribute | MaritimeLimit.manMade | Man-made | - | 0..1 | Domain members:
|  | attribute |  |  | FALSE |  | False
|  | attribute |  |  | TRUE |  | True
|  | attribute | MaritimeLimit.maritimeAreaRestriction | Maritime Area Restriction | - | 0..* | Collection members: | {ordered, unique}
|  | attribute |  |  | conserveManageZone |  | Conservation and Management Zone
|  | attribute |  |  | degaussingRange |  | Degaussing Range
|  | attribute |  |  | dredgingArea |  | Dredging Area
|  | attribute |  |  | fairway |  | Fairway
|  | attribute |  |  | fisheryZone |  | Fishery Zone
|  | attribute |  |  | historicWreckArea |  | Historic Wreck Area
|  | attribute |  |  | incinerationArea |  | Incineration Area
|  | attribute |  |  | jointEconomicDevelopZone |  | Joint Economic Development Zone
|  | attribute |  |  | mineDangerArea |  | Mine Danger Area
|  | attribute |  |  | naturalGasField |  | Natural Gas Field
|  | attribute |  |  | petroleumField |  | Petroleum Field
|  | attribute |  |  | reclamationArea |  | Reclamation Area
|  | attribute |  |  | swingingArea |  | Swinging Area
|  | attribute |  |  | trafficServicesLimit |  | Traffic Services Limit
|  | attribute | MaritimeLimit.maritimeCautionType | Maritime Caution Type | - | 0..* | Collection members: | {ordered, unique}
|  | attribute |  |  | cargoTransshipment |  | Cargo Transshipment
|  | attribute |  |  | clearingLine |  | Clearing Line
|  | attribute |  |  | colregsDemarcationLine |  | COLREGS Demarcation Line
|  | attribute |  |  | harbourArea |  | Harbour Area
|  | attribute |  |  | oceanCurrentMargin |  | Ocean Current Margin
|  | attribute |  |  | pollutionZone |  | Pollution Zone
|  | attribute |  |  | worksInProgressArea |  | Works in Progress Area
|  | attribute | MaritimeLimit.maritimeNavLineFeatures | Maritime Navigation Line Features | - | 0..1 | Domain members:
|  | attribute |  |  | directionalLight |  | Directional Light
|  | attribute |  |  | measuredDistanceMarkers |  | Measured Distance Markers
|  | attribute |  |  | oneOtherThanDirectionLight |  | One other than Directional Light
|  | attribute |  |  | twoBeaconsormore |  | Two Beacons or more
|  | attribute |  |  | twoLightsOrMore |  | Two Lights or more
|  | attribute |  |  | twoNotTwoLightsOrBeacons |  | Two other than Two Lights or Beacons
|  | attribute | MaritimeLimit.maritimeNavigationMarked | Maritime Navigation Marked | - | 0..1 | Domain members:
|  | attribute |  |  | FALSE |  | False
|  | attribute |  |  | TRUE |  | True
|  | attribute | MaritimeLimit.maritimeNavRestriction | Maritime Navigation Restriction | - | 0..* | Collection members: | {ordered, unique}
|  | attribute |  |  | entryProhibited |  | Entry Prohibited
|  | attribute |  |  | entryRestricted |  | Entry Restricted
|  | attribute | MaritimeLimit.monitored | Monitored | - | 0..1 | Domain members:
|  | attribute |  |  | FALSE |  | False
|  | attribute |  |  | TRUE |  | True
|  | attribute | MaritimeLimit.navalFiringPracticeType | Naval Firing and/or Practice Type | - | 0..* | Collection members: | {ordered, unique}
|  | attribute |  |  | firingDangerArea |  | Firing Danger Area
|  | attribute |  |  | mineLayingPracticeArea |  | Mine Laying Practice Area
|  | attribute | MaritimeLimit.navalOperationsType | Naval Operations Type | - | 0..* | Collection members: | {ordered, unique}
|  | attribute |  |  | foracsVLimit |  | FORACS V Limit
|  | attribute |  |  | submarineExerciseArea |  | Submarine Exercise Area
|  | attribute | MaritimeLimit.permanent | Permanent | - | 0..1 | Domain members:
|  | attribute |  |  | FALSE |  | False
|  | attribute |  |  | TRUE |  | True
|  | attribute | MaritimeLimit.product | Product | - | 0..* | Collection members: | {ordered, unique}
|  | attribute |  |  | ammunition |  | Ammunition
|  | attribute |  |  | chemical |  | Chemical
|  | attribute |  |  | explosive |  | Explosive
|  | attribute |  |  | noProduct |  | No Product
|  | attribute |  |  | radioactiveMaterial |  | Radioactive Material
|  | attribute | MaritimeLimit.specifiedComplianceType | Specified Compliance Type | - | 0..1 | Domain members:
|  | attribute |  |  | mandatory |  | Mandatory
|  | attribute |  |  | notMandatory |  | Not Mandatory
|  | attribute |  |  | notRecommended |  | Not Recommended
|  | attribute |  |  | recommended |  | Recommended
|  | attribute |  |  | reserved |  | Reserved
|  | soc | MaritimeLimit.determinedByCountry | Determined by Country | GeopoliticalEntity | 0..1 | Geopolitical Entity
|  | subclassOf | MaritimeLimit.subclassOf | Subclass-of | FeatureEntity |  | Feature Entity {Abstract}
MaritimeNavigationBeacon | Maritime Navigation Beacon | * |  |  | + |  |  |  | «featureType» | [constraint #1] The identification information of a maritime navigation beacon (inherited from [FeatureEntity]) shall not include a Basic Encyclopedia (BE) Number.
|  | * | [7 empty] | [constraint #2] The identification information of a maritime navigation beacon (inherited from [FeatureEntity]) shall not include a Vertical Obstruction Identifier.
|  | geometry | MaritimeNavigationBeacon.geometry | Geometry | PointGeometryInfo | 1..* | Point Geometry Information |  |  | [constraint] The associated geometry(ies) are point(s) representing the centre of this maritime navigation beacon.
|  | attribute | MaritimeNavigationBeacon.angleOfOrientation | Angle of Orientation | + | 0..1 | Unit: arcDegree |  |  | [constraint #1] The Angle of Orientation attribute value of the maritime navigation beacon is restricted to fall in the range of 0 to 360, inclusive.
|  | attribute | MaritimeNavigationBeacon.area | Area | + | 0..1 | Unit: squareMetre
|  | attribute | MaritimeNavigationBeacon.colourOfNavMarkDesc | Colour of Navigation Mark Description | + | 0..1
|  | attribute | MaritimeNavigationBeacon.colourPattern | Colour Pattern | - | 0..1 | Domain members:
|  | attribute |  |  | borderStripe |  | Border Stripe
|  | attribute |  |  | diagonalStripes |  | Diagonal Stripes
|  | attribute |  |  | horizontalStripes |  | Horizontal Stripes
|  | attribute |  |  | singleColor |  | Single Color
|  | attribute |  |  | squared |  | Squared
|  | attribute |  |  | stripes |  | Stripes
|  | attribute |  |  | verticalStripes |  | Vertical Stripes
|  | attribute | MaritimeNavigationBeacon.commissionedStatus | Commissioned Status | - | 0..1 | Domain members:
|  | attribute |  |  | commissionedOnTest |  | Commissioned and on Test
|  | attribute |  |  | commissionedOperational |  | Commissioned and Operational
|  | attribute |  |  | commissionedOutOfService |  | Commissioned but Out of Service
|  | attribute |  |  | notCommissionOutOfService |  | Not Commissioned and Out of Service
|  | attribute |  |  | onTestNotCommissioned |  | On Test but Not Commissioned
|  | attribute |  |  | operationalNotCommissioned |  | Operational but Not Commissioned
|  | attribute | MaritimeNavigationBeacon.controllingAuthority | Controlling Authority | - | 0..1 | Domain members:
|  | attribute |  |  | civilian |  | Civilian
|  | attribute |  |  | military |  | Military
|  | attribute |  |  | private |  | Private
|  | attribute |  |  | public |  | Public
|  | attribute | MaritimeNavigationBeacon.daymarkShape | Daymark Shape | - | 0..1 | Domain members:
|  | attribute |  |  | cage |  | Cage
|  | attribute |  |  | rectangle |  | Rectangle
|  | attribute |  |  | square |  | Square
|  | attribute |  |  | triangle |  | Triangle
|  | attribute | MaritimeNavigationBeacon.directivity | Directivity | - | 0..1 | Domain members:
|  | attribute |  |  | bidirectional |  | Bidirectional
|  | attribute |  |  | omnidirectional |  | Omnidirectional
|  | attribute |  |  | unidirectional |  | Unidirectional
|  | attribute | MaritimeNavigationBeacon.facilityOperationalStatus | Facility Operational Status | - | 0..1 | Domain members:
|  | attribute |  |  | intermittent |  | Intermittent
|  | attribute |  |  | nonOperational |  | Non-operational
|  | attribute |  |  | operational |  | Operational
|  | attribute |  |  | partiallyOperational |  | Partially Operational
|  | attribute |  |  | planned |  | Planned
|  | attribute |  |  | temporarilyNonOperational |  | Temporarily Non-operational
|  | attribute | MaritimeNavigationBeacon.floodlit | Floodlit | - | 0..1 | Domain members:
|  | attribute |  |  | FALSE |  | False
|  | attribute |  |  | TRUE |  | True
|  | attribute | MaritimeNavigationBeacon.guyed | Guyed | - | 0..1 | Domain members:
|  | attribute |  |  | FALSE |  | False
|  | attribute |  |  | TRUE |  | True
|  | attribute | MaritimeNavigationBeacon.heightAboveSurfaceLevel | Height Above Surface Level | + | 0..1 | Unit: metre |  |  | [constraint #1] The Height Above Surface Level attribute value of the maritime navigation beacon must include a well-formed and numerically valid interval.
|  | attribute |  |  | + |  |  |  |  | [constraint #2] The Height Above Surface Level attribute interval value of the maritime navigation beacon is restricted to fall in the range of 0 to 30000, inclusive.
|  | attribute | MaritimeNavigationBeacon.heightAboveSurfaceLevel.accuracy | Height Above Surface Level : Height Accuracy | + | 0..1 | Unit: metre
|  | attribute | MaritimeNavigationBeacon.highestElevation | Highest Elevation | + | 0..* | Unit: metre | {ordered, unique} |  | [constraint #1] The Highest Elevation attribute value list of the maritime navigation beacon contains elevation values that are restricted to fall in the range of -400 to 30000, inclusive.
|  | attribute | MaritimeNavigationBeacon.highestElevation.accuracy | Highest Elevation : Absolute Vertical Accuracy | + | 0..* | Unit: metre | {ordered, unique}
|  | attribute | MaritimeNavigationBeacon.highestElevation.vertDatum | Highest Elevation : Vertical Datum | + | 0..* |  | {ordered, unique}
|  | attribute | MaritimeNavigationBeacon.hydrographicNavaidSystem | Hydrographic NAVAID System | - | 0..1 | Domain members:
|  | attribute |  |  | ialaRegionA |  | IALA Region A
|  | attribute |  |  | ialaRegionB |  | IALA Region B
|  | attribute |  |  | noSystem |  | No System
|  | attribute |  |  | signi |  | SIGNI
|  | attribute |  |  | usIntracoastalWaterway |  | US Intracoastal Waterway
|  | attribute |  |  | usUniformState |  | US Uniform State
|  | attribute |  |  | usWesternRivers |  | US Western Rivers
|  | attribute | MaritimeNavigationBeacon.ialaAOrBAdopted | IALA A or B Adopted | - | 0..1 | Domain members:
|  | attribute |  |  | FALSE |  | False
|  | attribute |  |  | TRUE |  | True
|  | attribute | MaritimeNavigationBeacon.imoAdopted | IMO Adopted | - | 0..1 | Domain members:
|  | attribute |  |  | FALSE |  | False
|  | attribute |  |  | TRUE |  | True
|  | attribute | MaritimeNavigationBeacon.length | Length | + | 0..1 | Unit: metre |  |  | [constraint #1] The Length attribute value of the maritime navigation beacon must be a well-formed and numerically valid interval.
|  | attribute | MaritimeNavigationBeacon.locationRefToShoreline | Location Referenced to Shoreline | - | 0..1 | Domain members:
|  | attribute |  |  | atShoreline |  | At Shoreline
|  | attribute |  |  | inland |  | Inland
|  | attribute |  |  | offshore |  | Offshore
|  | attribute | MaritimeNavigationBeacon.mariNavBeaconStructType | Maritime Navigation Beacon Structure Type | - | 0..1 | Domain members:
|  | attribute |  |  | articulatedBeacon |  | Articulated Beacon
|  | attribute |  |  | beaconTower |  | Beacon Tower
|  | attribute |  |  | latticeBeacon |  | Lattice Beacon
|  | attribute |  |  | pileBeacon |  | Pile Beacon
|  | attribute |  |  | withy |  | Withy
|  | attribute | MaritimeNavigationBeacon.maritimeNavBeaconType | Maritime Navigation Beacon Type | - | 0..1 | Domain members:
|  | attribute |  |  | aeronauticalAnchorage |  | Aeronautical Anchorage
|  | attribute |  |  | anchorage |  | Anchorage
|  | attribute |  |  | anchoringProhibited |  | Anchoring Prohibited
|  | attribute |  |  | artificialReef |  | Artificial Reef
|  | attribute |  |  | barge |  | Barge
|  | attribute |  |  | berthingPermitted |  | Berthing Permitted
|  | attribute |  |  | berthingProhibited |  | Berthing Prohibited
|  | attribute |  |  | bifurcation |  | Bifurcation
|  | attribute |  |  | cable |  | Cable
|  | attribute |  |  | channelEdgeGradient |  | Channel Edge Gradient
|  | attribute |  |  | clearingLine |  | Clearing Line
|  | attribute |  |  | compassAdjustment |  | Compass Adjustment
|  | attribute |  |  | control |  | Control
|  | attribute |  |  | degaussingRange |  | Degaussing Range
|  | attribute |  |  | diving |  | Diving
|  | attribute |  |  | eastCardinal |  | East Cardinal
|  | attribute |  |  | entryProhibited |  | Entry Prohibited
|  | attribute |  |  | exerciseArea |  | Exercise Area
|  | attribute |  |  | explosiveAnchorage |  | Explosive Anchorage
|  | attribute |  |  | fairway |  | Fairway
|  | attribute |  |  | ferryCrossing |  | Ferry Crossing
|  | attribute |  |  | firingDangerArea |  | Firing Danger Area
|  | attribute |  |  | fishTrap |  | Fish Trap
|  | attribute |  |  | foulGround |  | Foul Ground
|  | attribute |  |  | generalWarning |  | General Warning
|  | attribute |  |  | gpsMark |  | GPS Mark
|  | attribute |  |  | heliport |  | Heliport
|  | attribute |  |  | isolatedDanger |  | Isolated Danger
|  | attribute |  |  | junction |  | Junction
|  | attribute |  |  | landfall |  | Landfall
|  | attribute |  |  | leadingLine |  | Leading Line
|  | attribute |  |  | marineFarm |  | Marine Farm
|  | attribute |  |  | markerShip |  | Marker Ship
|  | attribute |  |  | maximumVesselsDraught |  | Maximum Vessel's Draught
|  | attribute |  |  | measuredDistance |  | Measured Distance
|  | attribute |  |  | midChannel |  | Mid-Channel
|  | attribute |  |  | mooring |  | Mooring
|  | attribute |  |  | northCardinal |  | North Cardinal
|  | attribute |  |  | notice |  | Notice
|  | attribute |  |  | obstruction |  | Obstruction
|  | attribute |  |  | outfall |  | Outfall
|  | attribute |  |  | overheadPowerCable |  | Overhead Power Cable
|  | attribute |  |  | overtakingProhibited |  | Overtaking Prohibited
|  | attribute |  |  | pipeline |  | Pipeline
|  | attribute |  |  | portHandEdge |  | Port-hand Edge
|  | attribute |  |  | preferredChannelPort |  | Preferred Channel to Port
|  | attribute |  |  | preferredChannelStarboard |  | Preferred Channel to Starboard
|  | attribute |  |  | private |  | Private
|  | attribute |  |  | quarantine |  | Quarantine
|  | attribute |  |  | recording |  | Recording
|  | attribute |  |  | recreationZone |  | Recreation Zone
|  | attribute |  |  | reducedWake |  | Reduced Wake
|  | attribute |  |  | refuge |  | Refuge
|  | attribute |  |  | restrictedHorizClearance |  | Restricted Horizontal Clearance
|  | attribute |  |  | restrictedVerClearance |  | Restricted Vertical Clearance
|  | attribute |  |  | safeWater |  | Safe Water
|  | attribute |  |  | seaplaneLanding |  | Seaplane Landing
|  | attribute |  |  | soundShipsSiren |  | Sound Ship's Siren
|  | attribute |  |  | southCardinal |  | South Cardinal
|  | attribute |  |  | special |  | Special
|  | attribute |  |  | speedLimit |  | Speed Limit
|  | attribute |  |  | spoilGround |  | Spoil Ground
|  | attribute |  |  | starboardHandEdge |  | Starboard-hand Edge
|  | attribute |  |  | stop |  | Stop
|  | attribute |  |  | strongCurrentWarning |  | Strong Current Warning
|  | attribute |  |  | swim |  | Swim
|  | attribute |  |  | target |  | Target
|  | attribute |  |  | telegraphCable |  | Telegraph Cable
|  | attribute |  |  | telephone |  | Telephone
|  | attribute |  |  | trot |  | Trot
|  | attribute |  |  | tss |  | TSS
|  | attribute |  |  | twoWayTrafficProhibited |  | Two-Way Traffic Prohibited
|  | attribute |  |  | warping |  | Warping
|  | attribute |  |  | wavemeter |  | Wavemeter
|  | attribute |  |  | wellhead |  | Wellhead
|  | attribute |  |  | westCardinal |  | West Cardinal
|  | attribute |  |  | workInProgress |  | Work In Progress
|  | attribute |  |  | wreck |  | Wreck
|  | attribute |  |  | yachting |  | Yachting
|  | attribute | MaritimeNavigationBeacon.maritimeRadiobeaconPresent | Maritime Radiobeacon Present | - | 0..1 | Domain members:
|  | attribute |  |  | FALSE |  | False
|  | attribute |  |  | TRUE |  | True
|  | attribute | MaritimeNavigationBeacon.navigationMarkColour | Navigation Mark Colour | - | 0..* | Collection members: | {ordered, unique}
|  | attribute |  |  | amber |  | Amber
|  | attribute |  |  | black |  | Black
|  | attribute |  |  | blue |  | Blue
|  | attribute |  |  | brown |  | Brown
|  | attribute |  |  | green |  | Green
|  | attribute |  |  | grey |  | Grey
|  | attribute |  |  | magenta |  | Magenta
|  | attribute |  |  | orange |  | Orange
|  | attribute |  |  | pink |  | Pink
|  | attribute |  |  | red |  | Red
|  | attribute |  |  | violet |  | Violet
|  | attribute |  |  | white |  | White
|  | attribute |  |  | yellow |  | Yellow
|  | attribute | MaritimeNavigationBeacon.permanent | Permanent | - | 0..1 | Domain members:
|  | attribute |  |  | FALSE |  | False
|  | attribute |  |  | TRUE |  | True
|  | attribute | MaritimeNavigationBeacon.physicalCondition | Physical Condition | - | 0..1 | Domain members:
|  | attribute |  |  | construction |  | Construction
|  | attribute |  |  | damaged |  | Damaged
|  | attribute |  |  | destroyed |  | Destroyed
|  | attribute |  |  | dismantled |  | Dismantled
|  | attribute |  |  | intact |  | Intact
|  | attribute |  |  | unmaintained |  | Unmaintained
|  | attribute | MaritimeNavigationBeacon.radarReflectorPresent | Radar Reflector Present | - | 0..1 | Domain members:
|  | attribute |  |  | FALSE |  | False
|  | attribute |  |  | TRUE |  | True
|  | attribute | MaritimeNavigationBeacon.structMatType | Structural Material Type | - | 0..* | Collection members: | {ordered, unique}
|  | attribute |  |  | metal |  | Metal
|  | attribute |  |  | plastic |  | Plastic
|  | attribute |  |  | wood |  | Wood
|  | attribute | MaritimeNavigationBeacon.supported | Supported | - | 0..1 | Domain members:
|  | attribute |  |  | FALSE |  | False
|  | attribute |  |  | TRUE |  | True
|  | attribute | MaritimeNavigationBeacon.topmarkShape | Topmark Shape | - | 0..1 | Domain members:
|  | attribute |  |  | ballOverCone |  | Ball over Cone
|  | attribute |  |  | besomPointDownward |  | Besom Point Downward
|  | attribute |  |  | besomPointUpward |  | Besom Point Upward
|  | attribute |  |  | canOverBall |  | Can over Ball
|  | attribute |  |  | coneOverBall |  | Cone over Ball
|  | attribute |  |  | conePointDownward |  | Cone Point Downward
|  | attribute |  |  | conePointUpward |  | Cone Point Upward
|  | attribute |  |  | crossOverBall |  | Cross over Ball
|  | attribute |  |  | cylinder |  | Cylinder
|  | attribute |  |  | diamond |  | Diamond
|  | attribute |  |  | diamondOverBall |  | Diamond over Ball
|  | attribute |  |  | shapedLikeT |  | T-shaped
|  | attribute |  |  | shapedLikeUprightCross |  | Upright Cross
|  | attribute |  |  | shapedLikeX |  | X-shaped
|  | attribute |  |  | sphere |  | Sphere
|  | attribute |  |  | square |  | Square
|  | attribute |  |  | twoConesBaseToBase |  | 2 Cones Base to Base
|  | attribute |  |  | twoConesPointsDownward |  | 2 Cones Points Downward
|  | attribute |  |  | twoConesPointsUpward |  | 2 Cones Points Upward
|  | attribute |  |  | twoConesPointToPoint |  | 2 Cones Point to Point
|  | attribute |  |  | twoSpheresOneOverOther |  | 2 Spheres One over Other
|  | attribute | MaritimeNavigationBeacon.towerShape | Tower Shape | - | 0..1 | Domain members:
|  | attribute |  |  | mast |  | Mast
|  | attribute |  |  | truss |  | Truss
|  | attribute | MaritimeNavigationBeacon.verticalRelativeLocation | Vertical Relative Location | - | 0..1 | Domain members:
|  | attribute |  |  | aboveSurface |  | Above Surface
|  | attribute |  |  | onSurface |  | On Surface
|  | attribute | MaritimeNavigationBeacon.width | Width | + | 0..1 | Unit: metre |  |  | [constraint #1] The Width attribute value of the maritime navigation beacon must be a well-formed and numerically valid interval.
|  | soc | MaritimeNavigationBeacon.fogSignal | Maritime Navigation Beacon-mounted Fog Signal | FogSignal | 0..1 | Fog Signal
|  | soc | MaritimeNavigationBeacon.maritimeNavigationLight | Maritime Navigation Beacon-mounted Maritime Navigation Light | MaritimeNavigationLight | 0..1 | Maritime Navigation Light
|  | soc | MaritimeNavigationBeacon.radiobeacon | Maritime Navigation Beacon-mounted Radiobeacon | MaritimeRadiobeacon | 0..* | Maritime Radiobeacon | {unordered, unique}
|  | soc | MaritimeNavigationBeacon.supportsMarNavRetroReflector | Maritime Navigation Beacon-supported Maritime Navigation Retro-reflector | MaritimeNavRetroReflector | 0..1 | Maritime Navigation Retro-reflector
|  | subclassOf | MaritimeNavigationBeacon.subclassOf | Subclass-of | FeatureEntity |  | Feature Entity {Abstract}
MaritimeNavigationLight | Maritime Navigation Light | * |  |  | + |  |  |  | «featureType» | [constraint #1] The identification information of a maritime navigation light (inherited from [FeatureEntity]) shall not include a Basic Encyclopedia (BE) Number.
|  | * | [7 empty] | [constraint #2] The maritime navigation light must have either an associated buoy, lighthouse, light vessel, or maritime navigation beacon.
|  | * | [7 empty] | [constraint #3] The identification information of a maritime navigation light (inherited from [FeatureEntity]) shall not include a Vertical Obstruction Identifier.
|  | geometry | MaritimeNavigationLight.geometry | Geometry | CurveGeometryInfo | 1..* | Curve Geometry Information |  |  | [constraint] The associated geometry(ies) are either point(s) representing the centre of, and/or curve(s) representing the centre-line of, this maritime navigation light.
|  | geometry |  |  | PointGeometryInfo |  | Point Geometry Information
|  | attribute | MaritimeNavigationLight.area | Area | + | 0..1 | Unit: squareMetre
|  | attribute | MaritimeNavigationLight.characterOfLight | Character of Light | + | 0..1 |  |  |  | [constraint #1] The length of the Character of Light attribute value of the maritime navigation light does not exceed 80 characters.
|  | attribute | MaritimeNavigationLight.charactersEmitted | Characters Emitted | + | 0..1 |  |  |  | [constraint #1] The length of the Characters Emitted attribute value of the maritime navigation light does not exceed 80 characters.
|  | attribute | MaritimeNavigationLight.commissionedStatus | Commissioned Status | - | 0..1 | Domain members:
|  | attribute |  |  | commissionedOnTest |  | Commissioned and on Test
|  | attribute |  |  | commissionedOperational |  | Commissioned and Operational
|  | attribute |  |  | commissionedOutOfService |  | Commissioned but Out of Service
|  | attribute |  |  | notCommissionOutOfService |  | Not Commissioned and Out of Service
|  | attribute |  |  | onTestNotCommissioned |  | On Test but Not Commissioned
|  | attribute |  |  | operationalNotCommissioned |  | Operational but Not Commissioned
|  | attribute | MaritimeNavigationLight.controllingAuthority | Controlling Authority | - | 0..1 | Domain members:
|  | attribute |  |  | military |  | Military
|  | attribute |  |  | private |  | Private
|  | attribute |  |  | public |  | Public
|  | attribute | MaritimeNavigationLight.facilityOperationalStatus | Facility Operational Status | - | 0..1 | Domain members:
|  | attribute |  |  | intermittent |  | Intermittent
|  | attribute |  |  | nonOperational |  | Non-operational
|  | attribute |  |  | operational |  | Operational
|  | attribute |  |  | partiallyOperational |  | Partially Operational
|  | attribute |  |  | planned |  | Planned
|  | attribute |  |  | scheduled |  | Scheduled
|  | attribute |  |  | temporarilyNonOperational |  | Temporarily Non-operational
|  | attribute | MaritimeNavigationLight.fogDetectorLightPresent | Fog Detector Light Present | - | 0..1 | Domain members:
|  | attribute |  |  | FALSE |  | False
|  | attribute |  |  | TRUE |  | True
|  | attribute | MaritimeNavigationLight.heightAboveSurfaceLevel | Height Above Surface Level | + | 0..1 | Unit: metre |  |  | [constraint #1] The Height Above Surface Level attribute value of the maritime navigation light must include a well-formed and numerically valid interval.
|  | attribute |  |  | + |  |  |  |  | [constraint #2] The Height Above Surface Level attribute interval value of the maritime navigation light is restricted to fall in the range of 0 to 30000, inclusive.
|  | attribute | MaritimeNavigationLight.heightAboveSurfaceLevel.accuracy | Height Above Surface Level : Height Accuracy | + | 0..1 | Unit: metre
|  | attribute | MaritimeNavigationLight.highestElevation | Highest Elevation | + | 0..* | Unit: metre | {ordered, unique} |  | [constraint #1] The Highest Elevation attribute value list of the maritime navigation light contains elevation values that are restricted to fall in the range of -400 to 30000, inclusive.
|  | attribute | MaritimeNavigationLight.highestElevation.accuracy | Highest Elevation : Absolute Vertical Accuracy | + | 0..* | Unit: metre | {ordered, unique}
|  | attribute | MaritimeNavigationLight.highestElevation.vertDatum | Highest Elevation : Vertical Datum | + | 0..* |  | {ordered, unique}
|  | attribute | MaritimeNavigationLight.hydrographicNavaidSystem | Hydrographic NAVAID System | - | 0..1 | Domain members:
|  | attribute |  |  | ialaRegionA |  | IALA Region A
|  | attribute |  |  | ialaRegionB |  | IALA Region B
|  | attribute |  |  | noSystem |  | No System
|  | attribute |  |  | signi |  | SIGNI
|  | attribute |  |  | usIntracoastalWaterway |  | US Intracoastal Waterway
|  | attribute |  |  | usUniformState |  | US Uniform State
|  | attribute |  |  | usWesternRivers |  | US Western Rivers
|  | attribute | MaritimeNavigationLight.ialaAOrBAdopted | IALA A or B Adopted | - | 0..1 | Domain members:
|  | attribute |  |  | FALSE |  | False
|  | attribute |  |  | TRUE |  | True
|  | attribute | MaritimeNavigationLight.imoAdopted | IMO Adopted | - | 0..1 | Domain members:
|  | attribute |  |  | FALSE |  | False
|  | attribute |  |  | TRUE |  | True
|  | attribute | MaritimeNavigationLight.length | Length | + | 0..1 | Unit: metre |  |  | [constraint #1] The Length attribute value of the maritime navigation light must be a well-formed and numerically valid interval.
|  | attribute | MaritimeNavigationLight.lightCharacteristicNumber | Light Characteristic Number | + | 0..1 | Unit: unitless |  |  | [constraint #1] The Light Characteristic Number attribute value of the maritime navigation light is restricted to be non-negative.
|  | attribute | MaritimeNavigationLight.lightElevation | Light Elevation | + | 0..1 | Unit: metre |  |  | [constraint #1] The Light Elevation attribute value of the maritime navigation light is restricted to be non-negative.
|  | attribute | MaritimeNavigationLight.lightVisibility | Light Visibility | - | 0..* | Collection members: | {ordered, unique}
|  | attribute |  |  | faint |  | Faint
|  | attribute |  |  | highIntensity |  | High Intensity
|  | attribute |  |  | intensified |  | Intensified
|  | attribute |  |  | lowIntensity |  | Low Intensity
|  | attribute |  |  | obscured |  | Obscured
|  | attribute |  |  | partiallyObscured |  | Partially Obscured
|  | attribute |  |  | unintensified |  | Unintensified
|  | attribute |  |  | visDeliberatelyRestricted |  | Visibility Deliberately Restricted
|  | attribute | MaritimeNavigationLight.maritimeLightType | Maritime Light Type | - | 0..* | Collection members: | {ordered, unique}
|  | attribute |  |  | airObstructionLight |  | Air Obstruction Light
|  | attribute |  |  | bearingLight |  | Bearing Light
|  | attribute |  |  | directionalFunction |  | Directional Function
|  | attribute |  |  | emergencyLight |  | Emergency Light
|  | attribute |  |  | floodLight |  | Flood Light
|  | attribute |  |  | fogDetectorLight |  | Fog Detector Light
|  | attribute |  |  | front |  | Front
|  | attribute |  |  | horizontallyDisposed |  | Horizontally Disposed
|  | attribute |  |  | leadingLight |  | Leading Light
|  | attribute |  |  | lower |  | Lower
|  | attribute |  |  | moireEffectLight |  | Moiré Effect Light
|  | attribute |  |  | occasionalLight |  | Occasional Light
|  | attribute |  |  | rear |  | Rear
|  | attribute |  |  | sectoredLight |  | Sectored Light
|  | attribute |  |  | spotlight |  | Spotlight
|  | attribute |  |  | stripLight |  | Strip Light
|  | attribute |  |  | subsidiaryLight |  | Subsidiary Light
|  | attribute |  |  | upper |  | Upper
|  | attribute |  |  | verticallyDisposed |  | Vertically Disposed
|  | attribute | MaritimeNavigationLight.monitored | Monitored | - | 0..1 | Domain members:
|  | attribute |  |  | FALSE |  | False
|  | attribute |  |  | TRUE |  | True
|  | attribute | MaritimeNavigationLight.multipleLightRanges | Multiple Light Ranges | + | 0..1 |  |  |  | [constraint #1] The length of the Multiple Light Ranges attribute value of the maritime navigation light does not exceed 254 characters.
|  | attribute | MaritimeNavigationLight.navigationLandmark | Navigation Landmark | - | 0..1 | Domain members:
|  | attribute |  |  | FALSE |  | False
|  | attribute |  |  | TRUE |  | True
|  | attribute | MaritimeNavigationLight.navigationLightCharacter | Navigation Light Characteristic | - | 0..1 | Domain members:
|  | attribute |  |  | alternating |  | Alternating
|  | attribute |  |  | fixed |  | Fixed
|  | attribute |  |  | fixedAndFlashing |  | Fixed and Flashing
|  | attribute |  |  | fixedLongFlashing |  | Fixed Long-flashing
|  | attribute |  |  | fixedWithAlternatingFlash |  | Fixed with Alternating Flashing
|  | attribute |  |  | flashing |  | Flashing
|  | attribute |  |  | flashingAlternating |  | Flashing Alternating
|  | attribute |  |  | flashingWithLongFlash |  | Flashing with Long-flash
|  | attribute |  |  | groupQuickFlashing |  | Group Quick-flashing
|  | attribute |  |  | groupVeryQuickFlashing |  | Group Very Quick-flashing
|  | attribute |  |  | interruptedQuickFlash |  | Interrupted Quick-flashing
|  | attribute |  |  | interruptedUltraQuickFlash |  | Interrupted Ultra Quick-flashing
|  | attribute |  |  | interruptedVeryQuickFlash |  | Interrupted Very Quick-flashing
|  | attribute |  |  | isophase |  | Isophase
|  | attribute |  |  | longFlashing |  | Long-flashing
|  | attribute |  |  | longFlashingAlternating |  | Long-flashing Alternating
|  | attribute |  |  | morseCode |  | Morse Code
|  | attribute |  |  | occulting |  | Occulting
|  | attribute |  |  | occultingAlternating |  | Occulting Alternating
|  | attribute |  |  | occultingFlashing |  | Occulting Flashing
|  | attribute |  |  | quickFlashing |  | Quick-flashing
|  | attribute |  |  | quickFlashingWithLongFlash |  | Quick-flashing with Long-flash
|  | attribute |  |  | ultraQuickFlashing |  | Ultra Quick-flashing
|  | attribute |  |  | ultraQuickFlashLongFlash |  | Ultra Quick-flashing with Long-flash
|  | attribute |  |  | veryQuickFlashing |  | Very Quick-flashing
|  | attribute |  |  | veryQuickFlashLongFlash |  | Very Quick-flashing with Long-flash
|  | attribute | MaritimeNavigationLight.navigationMarkColour | Navigation Mark Colour | - | 0..* | Collection members: | {ordered, unique}
|  | attribute |  |  | amber |  | Amber
|  | attribute |  |  | blue |  | Blue
|  | attribute |  |  | brown |  | Brown
|  | attribute |  |  | green |  | Green
|  | attribute |  |  | grey |  | Grey
|  | attribute |  |  | magenta |  | Magenta
|  | attribute |  |  | orange |  | Orange
|  | attribute |  |  | pink |  | Pink
|  | attribute |  |  | red |  | Red
|  | attribute |  |  | violet |  | Violet
|  | attribute |  |  | white |  | White
|  | attribute |  |  | yellow |  | Yellow
|  | attribute | MaritimeNavigationLight.nominalRange | Nominal Range | + | 0..1 | Unit: nauticalMile
|  | attribute | MaritimeNavigationLight.periodOfLight | Period of Light | + | 0..1 | Unit: second |  |  | [constraint #1] The Period of Light attribute value of the maritime navigation light is restricted to be non-negative.
|  | attribute | MaritimeNavigationLight.permanent | Permanent | - | 0..1 | Domain members:
|  | attribute |  |  | FALSE |  | False
|  | attribute |  |  | TRUE |  | True
|  | attribute | MaritimeNavigationLight.physicalCondition | Physical Condition | - | 0..1 | Domain members:
|  | attribute |  |  | construction |  | Construction
|  | attribute |  |  | damaged |  | Damaged
|  | attribute |  |  | destroyed |  | Destroyed
|  | attribute |  |  | dismantled |  | Dismantled
|  | attribute |  |  | intact |  | Intact
|  | attribute |  |  | unmaintained |  | Unmaintained
|  | attribute | MaritimeNavigationLight.signalGroupPattern | Signal Group Pattern | + | 0..1 |  |  |  | [constraint #1] The length of the Signal Group Pattern attribute value of the maritime navigation light does not exceed 254 characters.
|  | attribute | MaritimeNavigationLight.specifiedComplianceType | Specified Compliance Type | - | 0..1 | Domain members:
|  | attribute |  |  | mandatory |  | Mandatory
|  | attribute |  |  | notMandatory |  | Not Mandatory
|  | attribute |  |  | notRecommended |  | Not Recommended
|  | attribute |  |  | recommended |  | Recommended
|  | attribute |  |  | reserved |  | Reserved
|  | attribute | MaritimeNavigationLight.structMatType | Structural Material Type | - | 0..* | Collection members: | {ordered, unique}
|  | attribute |  |  | ceramic |  | Ceramic
|  | attribute |  |  | glass |  | Glass
|  | attribute |  |  | glassReinforcedPlastic |  | Glass Reinforced Plastic (GRP)
|  | attribute |  |  | metal |  | Metal
|  | attribute |  |  | plastic |  | Plastic
|  | attribute |  |  | steel |  | Steel
|  | attribute | MaritimeNavigationLight.width | Width | + | 0..1 | Unit: metre |  |  | [constraint #1] The Width attribute value of the maritime navigation light must be a well-formed and numerically valid interval.
|  | soc | MaritimeNavigationLight.navigationBeacon | Light-supporting Maritime Navigation Beacon | MaritimeNavigationBeacon | 0..1 | Maritime Navigation Beacon | Composition
|  | soc | MaritimeNavigationLight.sector | Maritime Navigation Light-associated Sector | LightSector | 0..* | Light Sector | {unordered, unique}
|  | soc | MaritimeNavigationLight.mountedOnMarNavLgtSupport | Maritime Navigation Light-mounted Maritime Navigation Light Support | MaritimeNavLightSupport | 0..1 | Maritime Navigation Light Support | Composition
|  | soc | MaritimeNavigationLight.lightVessel | Maritime Navigation Light-support Light Vessel | LightVessel | 0..1 | Light Vessel | Composition
|  | soc | MaritimeNavigationLight.lighthouse | Maritime Navigation Light-support Lighthouse | Lighthouse | 0..1 | Lighthouse | Composition
|  | soc | MaritimeNavigationLight.buoy | Maritime Navigation Light-supporting Buoy | Buoy | 0..1 | Buoy | Composition
|  | subclassOf | MaritimeNavigationLight.subclassOf | Subclass-of | FeatureEntity |  | Feature Entity {Abstract}
MaritimeNavLightSupport | Maritime Navigation Light Support | * |  |  | + |  |  |  | «featureType» | [constraint #1] The identification information of a maritime navigation light support (inherited from [FeatureEntity]) shall not include a Basic Encyclopedia (BE) Number.
|  | * | [7 empty] | [constraint #2] The identification information of a maritime navigation light support (inherited from [FeatureEntity]) shall not include a Vertical Obstruction Identifier.
|  | geometry | MaritimeNavLightSupport.geometry | Geometry | PointGeometryInfo | 1..* | Point Geometry Information |  |  | [constraint] The associated geometry(ies) are point(s) representing the centre of this maritime navigation light support (or collection of maritime navigation light supports).
|  | attribute | MaritimeNavLightSupport.angleOfOrientation | Angle of Orientation | + | 0..1 | Unit: arcDegree |  |  | [constraint #1] The Angle of Orientation attribute value of the maritime navigation light support is restricted to fall in the range of 0 to 360, inclusive.
|  | attribute | MaritimeNavLightSupport.area | Area | + | 0..1 | Unit: squareMetre
|  | attribute | MaritimeNavLightSupport.collection | Collection | - | 0..1 | Domain members:
|  | attribute |  |  | FALSE |  | False
|  | attribute |  |  | TRUE |  | True
|  | attribute | MaritimeNavLightSupport.colourOfNavMarkDesc | Colour of Navigation Mark Description | + | 0..1
|  | attribute | MaritimeNavLightSupport.colourPattern | Colour Pattern | - | 0..1 | Domain members:
|  | attribute |  |  | borderStripe |  | Border Stripe
|  | attribute |  |  | diagonalStripes |  | Diagonal Stripes
|  | attribute |  |  | horizontalStripes |  | Horizontal Stripes
|  | attribute |  |  | singleColor |  | Single Color
|  | attribute |  |  | squared |  | Squared
|  | attribute |  |  | stripes |  | Stripes
|  | attribute |  |  | verticalStripes |  | Vertical Stripes
|  | attribute | MaritimeNavLightSupport.conspicuousSeaCategory | Conspicuous Sea Category | - | 0..1 | Domain members:
|  | attribute |  |  | notConspicuous |  | Not Conspicuous
|  | attribute |  |  | radar |  | Radar
|  | attribute |  |  | visual |  | Visual
|  | attribute |  |  | visualRadar |  | Visual and Radar
|  | attribute | MaritimeNavLightSupport.controllingAuthority | Controlling Authority | - | 0..1 | Domain members:
|  | attribute |  |  | civilian |  | Civilian
|  | attribute |  |  | military |  | Military
|  | attribute |  |  | private |  | Private
|  | attribute | MaritimeNavLightSupport.daymarkShape | Daymark Shape | - | 0..1 | Domain members:
|  | attribute |  |  | cage |  | Cage
|  | attribute |  |  | circular |  | Circular
|  | attribute |  |  | diamond |  | Diamond
|  | attribute |  |  | rectangle |  | Rectangle
|  | attribute |  |  | square |  | Square
|  | attribute |  |  | trapezoidal |  | Trapezoidal
|  | attribute |  |  | triangle |  | Triangle
|  | attribute | MaritimeNavLightSupport.facilityOperationalStatus | Facility Operational Status | - | 0..1 | Domain members:
|  | attribute |  |  | nonOperational |  | Non-operational
|  | attribute |  |  | operational |  | Operational
|  | attribute |  |  | partiallyOperational |  | Partially Operational
|  | attribute |  |  | planned |  | Planned
|  | attribute |  |  | temporarilyNonOperational |  | Temporarily Non-operational
|  | attribute | MaritimeNavLightSupport.featureCount | Feature Count | + | 0..1 | Unit: unitless |  |  | [constraint #1] The Feature Count attribute value of the maritime navigation light support is restricted to fall in the range of 1 to 999, inclusive.
|  | attribute | MaritimeNavLightSupport.floodlit | Floodlit | - | 0..1 | Domain members:
|  | attribute |  |  | FALSE |  | False
|  | attribute |  |  | TRUE |  | True
|  | attribute | MaritimeNavLightSupport.guyed | Guyed | - | 0..1 | Domain members:
|  | attribute |  |  | FALSE |  | False
|  | attribute |  |  | TRUE |  | True
|  | attribute | MaritimeNavLightSupport.heightAboveSurfaceLevel | Height Above Surface Level | + | 0..1 | Unit: metre |  |  | [constraint #1] The Height Above Surface Level attribute value of the maritime navigation light support must include a well-formed and numerically valid interval.
|  | attribute |  |  | + |  |  |  |  | [constraint #2] The Height Above Surface Level attribute interval value of the maritime navigation light support is restricted to fall in the range of 0 to 30000, inclusive.
|  | attribute | MaritimeNavLightSupport.heightAboveSurfaceLevel.accuracy | Height Above Surface Level : Height Accuracy | + | 0..1 | Unit: metre
|  | attribute | MaritimeNavLightSupport.highestElevation | Highest Elevation | + | 0..* | Unit: metre | {ordered, unique} |  | [constraint #1] The Highest Elevation attribute value list of the maritime navigation light support contains elevation values that are restricted to fall in the range of -400 to 30000, inclusive.
|  | attribute | MaritimeNavLightSupport.highestElevation.accuracy | Highest Elevation : Absolute Vertical Accuracy | + | 0..* | Unit: metre | {ordered, unique}
|  | attribute | MaritimeNavLightSupport.highestElevation.vertDatum | Highest Elevation : Vertical Datum | + | 0..* |  | {ordered, unique}
|  | attribute | MaritimeNavLightSupport.hydrographicNavaidSystem | Hydrographic NAVAID System | - | 0..1 | Domain members:
|  | attribute |  |  | ialaRegionA |  | IALA Region A
|  | attribute |  |  | ialaRegionB |  | IALA Region B
|  | attribute |  |  | noSystem |  | No System
|  | attribute |  |  | signi |  | SIGNI
|  | attribute |  |  | usIntracoastalWaterway |  | US Intracoastal Waterway
|  | attribute |  |  | usUniformState |  | US Uniform State
|  | attribute |  |  | usWesternRivers |  | US Western Rivers
|  | attribute | MaritimeNavLightSupport.ialaAOrBAdopted | IALA A or B Adopted | - | 0..1 | Domain members:
|  | attribute |  |  | FALSE |  | False
|  | attribute |  |  | TRUE |  | True
|  | attribute | MaritimeNavLightSupport.imoAdopted | IMO Adopted | - | 0..1 | Domain members:
|  | attribute |  |  | FALSE |  | False
|  | attribute |  |  | TRUE |  | True
|  | attribute | MaritimeNavLightSupport.length | Length | + | 0..1 | Unit: metre |  |  | [constraint #1] The Length attribute value of the maritime navigation light support must be a well-formed and numerically valid interval.
|  | attribute | MaritimeNavLightSupport.locationRefToShoreline | Location Referenced to Shoreline | - | 0..1 | Domain members:
|  | attribute |  |  | atShoreline |  | At Shoreline
|  | attribute |  |  | inland |  | Inland
|  | attribute |  |  | offshore |  | Offshore
|  | attribute | MaritimeNavLightSupport.maritimeRadiobeaconPresent | Maritime Radiobeacon Present | - | 0..1 | Domain members:
|  | attribute |  |  | FALSE |  | False
|  | attribute |  |  | TRUE |  | True
|  | attribute | MaritimeNavLightSupport.permanent | Permanent | - | 0..1 | Domain members:
|  | attribute |  |  | FALSE |  | False
|  | attribute |  |  | TRUE |  | True
|  | attribute | MaritimeNavLightSupport.physicalCondition | Physical Condition | - | 0..1 | Domain members:
|  | attribute |  |  | construction |  | Construction
|  | attribute |  |  | damaged |  | Damaged
|  | attribute |  |  | destroyed |  | Destroyed
|  | attribute |  |  | dismantled |  | Dismantled
|  | attribute |  |  | intact |  | Intact
|  | attribute |  |  | unmaintained |  | Unmaintained
|  | attribute | MaritimeNavLightSupport.radarReflectorPresent | Radar Reflector Present | - | 0..1 | Domain members:
|  | attribute |  |  | FALSE |  | False
|  | attribute |  |  | TRUE |  | True
|  | attribute | MaritimeNavLightSupport.structMatType | Structural Material Type | - | 0..* | Collection members: | {ordered, unique}
|  | attribute |  |  | concrete |  | Concrete
|  | attribute |  |  | fibreglass |  | Fibreglass
|  | attribute |  |  | metal |  | Metal
|  | attribute |  |  | plastic |  | Plastic
|  | attribute |  |  | wood |  | Wood
|  | attribute | MaritimeNavLightSupport.supported | Supported | - | 0..1 | Domain members:
|  | attribute |  |  | FALSE |  | False
|  | attribute |  |  | TRUE |  | True
|  | attribute | MaritimeNavLightSupport.topmarkShape | Topmark Shape | - | 0..1 | Domain members:
|  | attribute |  |  | ballOverCone |  | Ball over Cone
|  | attribute |  |  | besomPointDownward |  | Besom Point Downward
|  | attribute |  |  | besomPointUpward |  | Besom Point Upward
|  | attribute |  |  | canOverBall |  | Can over Ball
|  | attribute |  |  | coneOverBall |  | Cone over Ball
|  | attribute |  |  | conePointDownward |  | Cone Point Downward
|  | attribute |  |  | conePointUpward |  | Cone Point Upward
|  | attribute |  |  | crossOverBall |  | Cross over Ball
|  | attribute |  |  | cylinder |  | Cylinder
|  | attribute |  |  | diamond |  | Diamond
|  | attribute |  |  | diamondOverBall |  | Diamond over Ball
|  | attribute |  |  | shapedLikeT |  | T-shaped
|  | attribute |  |  | shapedLikeUprightCross |  | Upright Cross
|  | attribute |  |  | shapedLikeX |  | X-shaped
|  | attribute |  |  | sphere |  | Sphere
|  | attribute |  |  | square |  | Square
|  | attribute |  |  | twoConesBaseToBase |  | 2 Cones Base to Base
|  | attribute |  |  | twoConesPointsDownward |  | 2 Cones Points Downward
|  | attribute |  |  | twoConesPointsUpward |  | 2 Cones Points Upward
|  | attribute |  |  | twoConesPointToPoint |  | 2 Cones Point to Point
|  | attribute |  |  | twoSpheresOneOverOther |  | 2 Spheres One over Other
|  | attribute | MaritimeNavLightSupport.towerShape | Tower Shape | - | 0..1 | Domain members:
|  | attribute |  |  | mast |  | Mast
|  | attribute |  |  | pole |  | Pole
|  | attribute | MaritimeNavLightSupport.verticalRelativeLocation | Vertical Relative Location | - | 0..1 | Domain members:
|  | attribute |  |  | aboveSurface |  | Above Surface
|  | attribute |  |  | onSurface |  | On Surface
|  | attribute | MaritimeNavLightSupport.width | Width | + | 0..1 | Unit: metre |  |  | [constraint #1] The Width attribute value of the maritime navigation light support must be a well-formed and numerically valid interval.
|  | soc | MaritimeNavLightSupport.collectedSet | Maritime Navigation Light Support Collection | MaritimeNavLightSupport | 0..1 | Maritime Navigation Light Support | Aggregation
|  | soc | MaritimeNavLightSupport.member | Maritime Navigation Light Support Collection Member | MaritimeNavLightSupport | 0..* | Maritime Navigation Light Support | {unordered, unique} |  | If attribute 'Collection' exists then its value must be TRUE.
|  | soc | MaritimeNavLightSupport.fogSignal | Maritime Navigation Light Support-mounted Fog Signal | FogSignal | 0..1 | Fog Signal
|  | soc | MaritimeNavLightSupport.maritimeNavigationLight | Maritime Navigation Light Support-mounted Maritime Navigation Light | MaritimeNavigationLight | 1 | Maritime Navigation Light
|  | soc | MaritimeNavLightSupport.radiobeacon | Maritime Navigation Light Support-mounted Maritime Radiobeacon | MaritimeRadiobeacon | 0..* | Maritime Radiobeacon | {unordered, unique}
|  | soc | MaritimeNavLightSupport.supportedByBridgePier | Maritime Navigation Light Support-supporting Bridge Pier | BridgePier | 0..1 | Bridge Pier
|  | soc | MaritimeNavLightSupport.supportedByShorelineConst | Maritime Navigation Light Support-supporting Shoreline Construction | ShorelineConstruction | 0..1 | Shoreline Construction
|  | soc | MaritimeNavLightSupport.supportedByTower | Maritime Navigation Light Support-supporting Tower | Tower | 0..1 | Tower
|  | subclassOf | MaritimeNavLightSupport.subclassOf | Subclass-of | FeatureEntity |  | Feature Entity {Abstract}
MaritimeNavigationMarker | Maritime Navigation Marker | * |  |  | + |  |  |  | «featureType» | [constraint #1] The identification information of a maritime navigation marker (inherited from [FeatureEntity]) shall not include a Basic Encyclopedia (BE) Number.
|  | * | [7 empty] | [constraint #2] The identification information of a maritime navigation marker (inherited from [FeatureEntity]) shall not include a Vertical Obstruction Identifier.
|  | geometry | MaritimeNavigationMarker.geometry | Geometry | PointGeometryInfo | 1..* | Point Geometry Information |  |  | [constraint] The associated geometry(ies) are point(s) representing the centre of this maritime navigation marker.
|  | attribute | MaritimeNavigationMarker.heightOfObject | Height of Object | + | 0..1 | Unit: metre
|  | attribute | MaritimeNavigationMarker.length | Length | + | 0..1 | Unit: metre |  |  | [constraint #1] The Length attribute value of the maritime navigation marker must be a well-formed and numerically valid interval.
|  | attribute | MaritimeNavigationMarker.physicalCondition | Physical Condition | - | 0..1 | Domain members:
|  | attribute |  |  | construction |  | Construction
|  | attribute |  |  | damaged |  | Damaged
|  | attribute |  |  | destroyed |  | Destroyed
|  | attribute |  |  | dismantled |  | Dismantled
|  | attribute |  |  | intact |  | Intact
|  | attribute |  |  | unmaintained |  | Unmaintained
|  | attribute | MaritimeNavigationMarker.structMatType | Structural Material Type | - | 0..* | Collection members: | {ordered, unique}
|  | attribute |  |  | metal |  | Metal
|  | attribute |  |  | plastic |  | Plastic
|  | attribute |  |  | wood |  | Wood
|  | subclassOf | MaritimeNavigationMarker.subclassOf | Subclass-of | FeatureEntity |  | Feature Entity {Abstract}
MaritimeNavRetroReflector | Maritime Navigation Retro-reflector | * |  |  | + |  |  |  | «featureType»
|  | geometry | MaritimeNavRetroReflector .geometry | Geometry | PointGeometryInfo | 1..* | Point Geometry Information |  |  | [constraint] The associated geometry(ies) are point(s) representing the centre of this maritime navigation retro-reflector.
|  | attribute | MaritimeNavRetroReflector .colourPattern | Colour Pattern | - | 0..1 | Domain members:
|  | attribute |  |  | horizontalStripes |  | Horizontal Stripes
|  | attribute |  |  | singleColor |  | Single Color
|  | attribute |  |  | verticalStripes |  | Vertical Stripes
|  | attribute | MaritimeNavRetroReflector .heightAboveSurfaceLevel | Height Above Surface Level | + | 0..1 | Unit: metre |  |  | [constraint #1] The Height Above Surface Level attribute interval value of the maritime navigation retro-reflector is restricted to fall in the range of 0 to 30000, inclusive.
|  | attribute |  |  | + |  |  |  |  | [constraint #2] The Height Above Surface Level attribute value of the maritime navigation retro-reflector must include a well-formed and numerically valid interval.
|  | attribute | MaritimeNavRetroReflector .heightAboveSurfaceLevel.accuracy | Height Above Surface Level : Height Accuracy | + | 0..1 | Unit: metre
|  | attribute | MaritimeNavRetroReflector .navigationMarkColour | Navigation Mark Colour | - | 0..* | Collection members: | {ordered, unique}
|  | attribute |  |  | blue |  | Blue
|  | attribute |  |  | green |  | Green
|  | attribute |  |  | red |  | Red
|  | attribute |  |  | white |  | White
|  | attribute |  |  | yellow |  | Yellow
|  | attribute | MaritimeNavRetroReflector .permanent | Permanent | - | 0..1 | Domain members:
|  | attribute |  |  | FALSE |  | False
|  | attribute |  |  | TRUE |  | True
|  | soc | MaritimeNavRetroReflector .supportedByBuoy | Maritime Navigation Retro-reflector-supporting Buoy | Buoy | 0..1 | Buoy | Aggregation
|  | soc | MaritimeNavRetroReflector .supportedByMarNavBeacon | Maritime Navigation Retro-reflector-supporting Maritime Navigation Beacon | MaritimeNavigationBeacon | 0..1 | Maritime Navigation Beacon | Aggregation
|  | subclassOf | MaritimeNavRetroReflector .subclassOf | Subclass-of | FeatureEntity |  | Feature Entity {Abstract}
MaritimeNoticeBoard | Maritime Notice Board | * |  |  | + |  |  |  | «featureType» | [constraint #1] The identification information of a maritime notice board (inherited from [FeatureEntity]) shall not include a Basic Encyclopedia (BE) Number.
|  | * | [7 empty] | [constraint #2] The identification information of a maritime notice board (inherited from [FeatureEntity] via [RegulatorySign]) shall not include a Vertical Obstruction Identifier.
|  | geometry | MaritimeNoticeBoard.geometry | Geometry | PointGeometryInfo | 1..* | Point Geometry Information |  |  | [constraint] The associated geometry(ies) are point(s) representing the centre of this maritime notice board.
|  | attribute | MaritimeNoticeBoard.anchorageType | Anchorage Type | - | 0..* | Collection members: | {ordered, unique}
|  | attribute |  |  | anchorageUpTo24Hours |  | Anchorage for up to 24 hours
|  | attribute |  |  | smallCraftAnchorage |  | Small Craft Anchorage
|  | attribute |  |  | smallCraftMooringArea |  | Small Craft Mooring Area
|  | attribute | MaritimeNoticeBoard.dumpingGroundType | Dumping Ground Type | - | 0..* | Collection members: | {ordered, unique}
|  | attribute |  |  | hazardousMaterial |  | Hazardous Material
|  | attribute |  |  | spoil |  | Spoil
|  | attribute | MaritimeNoticeBoard.locationRefToShoreline | Location Referenced to Shoreline | - | 0..1 | Domain members:
|  | attribute |  |  | atShoreline |  | At Shoreline
|  | attribute |  |  | inland |  | Inland
|  | attribute |  |  | offshore |  | Offshore
|  | attribute | MaritimeNoticeBoard.maritimeAreaRestriction | Maritime Area Restriction | - | 0..* | Collection members: | {ordered, unique}
|  | attribute |  |  | birdSanctuary |  | Bird Sanctuary
|  | attribute |  |  | ecologicalReserve |  | Ecological Reserve
|  | attribute |  |  | natureReserve |  | Nature Reserve
|  | attribute |  |  | noWakeArea |  | No Wake Area
|  | attribute |  |  | sealSanctuary |  | Seal Sanctuary
|  | attribute |  |  | swimmingArea |  | Swimming Area
|  | attribute |  |  | swingingArea |  | Swinging Area
|  | attribute |  |  | waterSkiingArea |  | Water Skiing Area
|  | attribute | MaritimeNoticeBoard.maritimeCautionType | Maritime Caution Type | - | 0..* | Collection members: | {ordered, unique}
|  | attribute |  |  | intakeArea |  | Intake Area
|  | attribute |  |  | outfallArea |  | Outfall Area
|  | attribute |  |  | submarineCable |  | Submarine Cable
|  | attribute |  |  | submarinePipeline |  | Submarine Pipeline
|  | attribute | MaritimeNoticeBoard.maritimeNavigationMarked | Maritime Navigation Marked | - | 0..1 | Domain members:
|  | attribute |  |  | FALSE |  | False
|  | attribute |  |  | TRUE |  | True
|  | attribute | MaritimeNoticeBoard.maritimeNavRestriction | Maritime Navigation Restriction | - | 0..* | Collection members: | {ordered, unique}
|  | attribute |  |  | anchoringProhibited |  | Anchoring Prohibited
|  | attribute |  |  | anchoringRestricted |  | Anchoring Restricted
|  | attribute |  |  | artifactRemovalProhib |  | Artifact Removal Prohibited
|  | attribute |  |  | dischargingProhibited |  | Discharging Prohibited
|  | attribute |  |  | dischargingRestricted |  | Discharging Restricted
|  | attribute |  |  | divingProhibited |  | Diving Prohibited
|  | attribute |  |  | divingRestricted |  | Diving Restricted
|  | attribute |  |  | draggingProhibited |  | Dragging Prohibited
|  | attribute |  |  | entryProhibited |  | Entry Prohibited
|  | attribute |  |  | entryRestricted |  | Entry Restricted
|  | attribute |  |  | fishingProhibited |  | Fishing Prohibited
|  | attribute |  |  | fishingRestricted |  | Fishing Restricted
|  | attribute |  |  | landingProhibited |  | Landing Prohibited
|  | attribute |  |  | limitedSpeedArea |  | Limited Speed Area
|  | attribute |  |  | reducedWakeArea |  | Reduced Wake Area
|  | attribute |  |  | shippingProhibited |  | Shipping Prohibited
|  | attribute |  |  | stoppingProhibited |  | Stopping Prohibited
|  | attribute | MaritimeNoticeBoard.navalOperationsType | Naval Operations Type | - | 0..* | Collection members: | {ordered, unique}
|  | attribute |  |  | lcacArea |  | Landing Craft Air Cushion (LCAC) Area
|  | subclassOf | MaritimeNoticeBoard.subclassOf | Subclass-of | RegulatorySign |  | Regulatory Sign {Abstract}
MaritimeRadarRefLine | Maritime Radar Reference Line | * |  |  | + |  |  |  | «featureType» | [constraint #1] The identification information of a maritime radar reference line (inherited from [FeatureEntity]) shall not include a Basic Encyclopedia (BE) Number.
|  | * | [7 empty] | [constraint #2] The identification information of a maritime radar reference line (inherited from [FeatureEntity]) shall not include a Vertical Obstruction Identifier.
|  | geometry | MaritimeRadarRefLine.geometry | Geometry | CurveGeometryInfo | 1..* | Curve Geometry Information |  |  | [constraint] The associated geometry(ies) are curve(s) representing this maritime radar reference line.
|  | attribute | MaritimeRadarRefLine.bearingReciprocalCategory | Bearing and Reciprocal Category | + | 0..1 |  |  |  | [constraint #1] The length of the Bearing and Reciprocal Category attribute value of the maritime radar reference line does not exceed 11 characters.
|  | attribute | MaritimeRadarRefLine.facilityOperationalStatus | Facility Operational Status | - | 0..1 | Domain members:
|  | attribute |  |  | intermittent |  | Intermittent
|  | attribute |  |  | operational |  | Operational
|  | attribute |  |  | temporarilyNonOperational |  | Temporarily Non-operational
|  | attribute | MaritimeRadarRefLine.permanent | Permanent | - | 0..1 | Domain members:
|  | attribute |  |  | FALSE |  | False
|  | attribute |  |  | TRUE |  | True
|  | subclassOf | MaritimeRadarRefLine.subclassOf | Subclass-of | FeatureEntity |  | Feature Entity {Abstract}
MaritimeRadiobeacon | Maritime Radiobeacon | * |  |  | + |  |  |  | «featureType» | [constraint #1] The identification information of a maritime radiobeacon (inherited from [FeatureEntity]) shall not include a Basic Encyclopedia (BE) Number.
|  | * | [7 empty] | [constraint #2] The identification information of a maritime radiobeacon (inherited from [FeatureEntity]) shall not include a Vertical Obstruction Identifier.
|  | geometry | MaritimeRadiobeacon.geometry | Geometry | PointGeometryInfo | 1..* | Point Geometry Information |  |  | [constraint] The associated geometry(ies) are point(s) representing the centre of this maritime radiobeacon.
|  | attribute | MaritimeRadiobeacon.area | Area | + | 0..1 | Unit: squareMetre
|  | attribute | MaritimeRadiobeacon.broadcastFrequency | Broadcast Frequency | + | 0..1 | Unit: hertz
|  | attribute | MaritimeRadiobeacon.charactersEmitted | Characters Emitted | + | 0..1 |  |  |  | [constraint #1] The length of the Characters Emitted attribute value of the maritime radiobeacon does not exceed 80 characters.
|  | attribute | MaritimeRadiobeacon.controllingAuthority | Controlling Authority | - | 0..1 | Domain members:
|  | attribute |  |  | private |  | Private
|  | attribute |  |  | public |  | Public
|  | attribute | MaritimeRadiobeacon.facilityOperationalStatus | Facility Operational Status | - | 0..1 | Domain members:
|  | attribute |  |  | intermittent |  | Intermittent
|  | attribute |  |  | nonOperational |  | Non-operational
|  | attribute |  |  | operational |  | Operational
|  | attribute |  |  | partiallyOperational |  | Partially Operational
|  | attribute |  |  | planned |  | Planned
|  | attribute |  |  | temporarilyNonOperational |  | Temporarily Non-operational
|  | attribute | MaritimeRadiobeacon.heightAboveSurfaceLevel | Height Above Surface Level | + | 0..1 | Unit: metre |  |  | [constraint #1] The Height Above Surface Level attribute value of the maritime radiobeacon must include a well-formed and numerically valid interval.
|  | attribute |  |  | + |  |  |  |  | [constraint #2] The Height Above Surface Level attribute interval value of the maritime radiobeacon is restricted to fall in the range of 0 to 30000, inclusive.
|  | attribute | MaritimeRadiobeacon.heightAboveSurfaceLevel.accuracy | Height Above Surface Level : Height Accuracy | + | 0..1 | Unit: metre
|  | attribute | MaritimeRadiobeacon.length | Length | + | 0..1 | Unit: metre |  |  | [constraint #1] The Length attribute value of the maritime radiobeacon must be a well-formed and numerically valid interval.
|  | attribute | MaritimeRadiobeacon.maritimeRadiobeaconType | Maritime Radiobeacon Type | - | 0..1 | Domain members:
|  | attribute |  |  | automatedIdentSystem |  | Automated Identification System (AIS)
|  | attribute |  |  | circularRadiobeacon |  | Circular Radiobeacon
|  | attribute |  |  | directionalRadiobeacon |  | Directional Radiobeacon
|  | attribute |  |  | loranC |  | Long Range Air Navigation System (LORAN) C
|  | attribute |  |  | qtgStation |  | QTG Station
|  | attribute |  |  | radarMarker |  | Radar Marker (RAMARK)
|  | attribute |  |  | radarResponderBeacon |  | Radar Responder Beacon (RACON)
|  | attribute |  |  | radioDirectFindStation |  | Radio Direction Finding Station
|  | attribute |  |  | rotatingPatRadiobeacon |  | Rotating Pattern Radiobeacon
|  | attribute | MaritimeRadiobeacon.permanent | Permanent | - | 0..1 | Domain members:
|  | attribute |  |  | FALSE |  | False
|  | attribute |  |  | TRUE |  | True
|  | attribute | MaritimeRadiobeacon.physicalCondition | Physical Condition | - | 0..1 | Domain members:
|  | attribute |  |  | construction |  | Construction
|  | attribute |  |  | damaged |  | Damaged
|  | attribute |  |  | destroyed |  | Destroyed
|  | attribute |  |  | dismantled |  | Dismantled
|  | attribute |  |  | intact |  | Intact
|  | attribute |  |  | unmaintained |  | Unmaintained
|  | attribute | MaritimeRadiobeacon.primaryOperatingRange | Primary Operating Range | + | 0..1 | Unit: nauticalMile |  |  | [constraint #1] The Primary Operating Range attribute value of the maritime radiobeacon is restricted to be non-negative.
|  | attribute | MaritimeRadiobeacon.rangeOfSignal | Range of Signal | + | 0..1 | Unit: nauticalMile
|  | attribute | MaritimeRadiobeacon.width | Width | + | 0..1 | Unit: metre |  |  | [constraint #1] The Width attribute value of the maritime radiobeacon must be a well-formed and numerically valid interval.
|  | soc | MaritimeRadiobeacon.lighthouse | Maritime Radiobeacon-associated Lighthouse | Lighthouse | 0..1 | Lighthouse | Composition
|  | soc | MaritimeRadiobeacon.mountedOnMarNavLgtSupport | Maritime Radiobeacon-mounted Maritime Navigation Light Support | MaritimeNavLightSupport | 0..1 | Maritime Navigation Light Support | Composition
|  | soc | MaritimeRadiobeacon.buoy | Maritime Radiobeacon-support Buoy | Buoy | 0..1 | Buoy | Composition
|  | soc | MaritimeRadiobeacon.lightVessel | Maritime Radiobeacon-support Light Vessel | LightVessel | 0..1 | Light Vessel | Composition
|  | soc | MaritimeRadiobeacon.offshoreConstruction | Maritime Radiobeacon-support Offshore Construction | OffshoreConstruction | 0..1 | Offshore Construction | Composition
|  | soc | MaritimeRadiobeacon.maritimeNavigationBeacon | Radiobeacon-supporting Maritime Navigation Beacon | MaritimeNavigationBeacon | 0..1 | Maritime Navigation Beacon | Composition
|  | subclassOf | MaritimeRadiobeacon.subclassOf | Subclass-of | FeatureEntity |  | Feature Entity {Abstract}
MaritimeRoute | Maritime Route | * |  |  | + |  |  |  | «featureType» | [constraint #1] The identification information of a maritime route (inherited from [FeatureEntity]) shall not include a Basic Encyclopedia (BE) Number.
|  | * | [7 empty] | [constraint #2] The identification information of a maritime route (inherited from [FeatureEntity]) shall not include a Vertical Obstruction Identifier.
|  | geometry | MaritimeRoute.geometry | Geometry | CurveGeometryInfo | 1..* | Curve Geometry Information |  |  | [constraint] The associated geometry(ies) are either curve(s) representing the centre-line of, and/or surface(s) representing the extent of, this maritime route.
|  | geometry |  |  | SurfaceGeometryInfo |  | Surface Geometry Information
|  | attribute | MaritimeRoute.bearingReciprocalCategory | Bearing and Reciprocal Category | + | 0..1 |  |  |  | [constraint #1] The length of the Bearing and Reciprocal Category attribute value of the maritime route does not exceed 11 characters.
|  | attribute | MaritimeRoute.bearingFromSeaward | Bearing from Seaward | + | 0..1 | Unit: arcDegree |  |  | [constraint #1] The Bearing from Seaward attribute value of the maritime route is restricted to fall in the range of 0 to 360, inclusive.
|  | attribute | MaritimeRoute.bidirectional | Bidirectional | - | 0..1 | Domain members:
|  | attribute |  |  | FALSE |  | False
|  | attribute |  |  | TRUE |  | True
|  | attribute | MaritimeRoute.controllingAuthority | Controlling Authority | - | 0..1 | Domain members:
|  | attribute |  |  | private |  | Private
|  | attribute |  |  | public |  | Public
|  | attribute | MaritimeRoute.descOfAidsToNavigation | Description of Aids to Navigation | + | 0..1
|  | attribute | MaritimeRoute.descOfReferencePoint | Description of Reference Point | + | 0..1
|  | attribute | MaritimeRoute.directionOfFlow | Direction of Flow | + | 0..1 | Unit: arcDegree |  |  | [constraint #1] The Direction of Flow attribute value of the maritime route must be a well-formed and numerically valid interval.
|  | attribute |  |  | + |  |  |  |  | [constraint #2] The Direction of Flow attribute interval value of the maritime route is restricted to fall in the range of 0 up to but less than 360.
|  | attribute | MaritimeRoute.facilityOperationalStatus | Facility Operational Status | - | 0..1 | Domain members:
|  | attribute |  |  | intermittent |  | Intermittent
|  | attribute |  |  | nonOperational |  | Non-operational
|  | attribute |  |  | operational |  | Operational
|  | attribute |  |  | partiallyOperational |  | Partially Operational
|  | attribute |  |  | temporarilyNonOperational |  | Temporarily Non-operational
|  | attribute | MaritimeRoute.hydrographicDepth | Hydrographic Depth | + | 0..1 | Unit: metre
|  | attribute | MaritimeRoute.length | Length | + | 0..1 | Unit: metre |  |  | [constraint #1] The Length attribute value of the maritime route must be a well-formed and numerically valid interval.
|  | attribute | MaritimeRoute.maritimeNavigationMarked | Maritime Navigation Marked | - | 0..1 | Domain members:
|  | attribute |  |  | FALSE |  | False
|  | attribute |  |  | TRUE |  | True
|  | attribute | MaritimeRoute.permanent | Permanent | - | 0..1 | Domain members:
|  | attribute |  |  | FALSE |  | False
|  | attribute |  |  | TRUE |  | True
|  | attribute | MaritimeRoute.routeIntendedUse | Route Intended Use | - | 0..1 | Domain members:
|  | attribute |  |  | deepWaterRoute |  | Deep Water Route
|  | attribute |  |  | qRoute |  | Q-Route
|  | attribute |  |  | recommendDirectionTraffic |  | Recommended Direction of Traffic Flow
|  | attribute |  |  | recommendRoute |  | Recommended Route
|  | attribute |  |  | recommendTrackDeepDraft |  | Recommended Track for Deep Draft Vessels
|  | attribute |  |  | recommendTrackOtherDraft |  | Recommended Track for Other Than Deep Draft Vessels
|  | attribute |  |  | transitRoute |  | Transit Route
|  | attribute |  |  | twoWayRoute |  | Two-way Route
|  | attribute | MaritimeRoute.specifiedComplianceType | Specified Compliance Type | - | 0..1 | Domain members:
|  | attribute |  |  | mandatory |  | Mandatory
|  | attribute |  |  | notMandatory |  | Not Mandatory
|  | attribute |  |  | notRecommended |  | Not Recommended
|  | attribute |  |  | recommended |  | Recommended
|  | attribute |  |  | reserved |  | Reserved
|  | attribute | MaritimeRoute.width | Width | + | 0..1 | Unit: metre |  |  | [constraint #1] The Width attribute value of the maritime route must be a well-formed and numerically valid interval.
|  | soc | MaritimeRoute.maritimeCautionArea | Maritime Route-located Maritime Caution Area | MaritimeCautionArea | 0..* | Maritime Caution Area | {unordered, unique}
|  | subclassOf | MaritimeRoute.subclassOf | Subclass-of | FeatureEntity |  | Feature Entity {Abstract}
MaritimeSignalStation | Maritime Signal Station | * |  |  | + |  |  |  | «featureType» | [constraint #1] The Aeronautical Obstacle Light Present attribute of a maritime signal station (inherited from [Building]) is disallowed.
|  | * | [7 empty] | [constraint #2] A maritime signal station never has an associated Aerodrome (which is otherwise inherited from [Building]).
|  | * | [7 empty] | [constraint #3] The Facility Operational Status of a maritime signal station (inherited from [Building]) is one of: Non-operational; Scheduled; or Temporarily Non-operational.
|  | * | [7 empty] | [constraint #4] The Feature Function of a maritime signal station (inherited from [Building]) is (without repetition) zero or more of: Emergency Shelter; Harbour Control; Inland Waters Transport; Maritime Defense; Maritime Pilotage; Pilot Station; Port Control; Rescue and Paramedical; Signalling; and Water Transport.
|  | * | [7 empty] | [constraint #5] The Hazard Shelter Intended Use attribute of a maritime signal station (inherited from [Building]) is disallowed.
|  | * | [7 empty] | [constraint #6] The Manufactured Building attribute of a maritime signal station (inherited from [Building]) is disallowed.
|  | * | [7 empty] | [constraint #7] A maritime signal station never has associated Manufacturing Information (which is otherwise inherited from [Building]).
|  | * | [7 empty] | [constraint #8] The Multi-unit Building attribute of a maritime signal station (inherited from [Building]) is disallowed.
|  | * | [7 empty] | [constraint #9] The Radar Significance attribute of a maritime signal station (inherited from [Building]) is disallowed.
|  | * | [7 empty] | [constraint #10] A maritime signal station never has associated Religious Information (which is otherwise inherited from [Building]).
|  | * | [7 empty] | [constraint #11] The Vertical Construction Material of a maritime signal station (inherited from [Building]) is (without repetition) zero or more of: Brick; Concrete; Glass; Iron; Masonry; Metal; Prestressed Concrete; Reinforced Concrete; Steel; Stone; Treated Timber; and Wood.
|  | * | [7 empty] | [constraint #12] The identification information of a maritime signal station (inherited from [FeatureEntity]) shall not include a Vertical Obstruction Identifier.
|  | geometry | MaritimeSignalStation.geometry | Geometry | PointGeometryInfo | 1..* | Point Geometry Information |  |  | [constraint] The associated geometry(ies) are either point(s) representing the centre of, and/or surface(s) representing the extent of, this maritime signal station.
|  | geometry |  |  | SurfaceGeometryInfo |  | Surface Geometry Information
|  | attribute | MaritimeSignalStation.maritimeStationType | Maritime Station Type | - | 0..* | Collection members: | {ordered, unique}
|  | attribute |  |  | berthingControlStation |  | Berthing Control Station
|  | attribute |  |  | bridgeSignalStation |  | Bridge Signal Station
|  | attribute |  |  | cableWarningStation |  | Cable Warning Station
|  | attribute |  |  | clockStation |  | Clock Station
|  | attribute |  |  | coastGuardStation |  | Coast Guard Station
|  | attribute |  |  | dangerWarningStation |  | Danger Warning Station
|  | attribute |  |  | distressWarningStation |  | Distress Warning Station
|  | attribute |  |  | divingWarningStation |  | Diving Warning Station
|  | attribute |  |  | dockControlStation |  | Dock Control Station
|  | attribute |  |  | dredgingOperationsStation |  | Dredging Operations Station
|  | attribute |  |  | fireboatStation |  | Fireboat Station
|  | attribute |  |  | floodBarrageControlStation |  | Flood Barrage Control Station
|  | attribute |  |  | fogSignal |  | Fog Signal
|  | attribute |  |  | iceSignalStation |  | Ice Signal Station
|  | attribute |  |  | internatPortSigStation |  | International Port Signals Station
|  | attribute |  |  | lockSignalStation |  | Lock Signal Station
|  | attribute |  |  | maritimeObstWarnStation |  | Maritime Obstruction Warning Station
|  | attribute |  |  | militaryPracticeSigStation |  | Military Practice Signal Station
|  | attribute |  |  | pilotLookoutStation |  | Pilot Lookout Station
|  | attribute |  |  | pilotStation |  | Pilot Station
|  | attribute |  |  | portControlStation |  | Port Control Station
|  | attribute |  |  | portEntryDepartControl |  | Port Entry and Departure Control Station
|  | attribute |  |  | radarSurveillanceStation |  | Radar Surveillance Station
|  | attribute |  |  | rescueStation |  | Rescue Station
|  | attribute |  |  | semaphoreStation |  | Semaphore Station
|  | attribute |  |  | signalMast |  | Signal Mast
|  | attribute |  |  | signalStation |  | Signal Station
|  | attribute |  |  | stormSignalStation |  | Storm Signal Station
|  | attribute |  |  | tidalStreamStation |  | Tidal Stream Station
|  | attribute |  |  | tideScaleStation |  | Tide Scale Station
|  | attribute |  |  | tideStation |  | Tide Station
|  | attribute |  |  | timeBallStation |  | Time Ball Station
|  | attribute |  |  | timeSignalStation |  | Time Signal Station
|  | attribute |  |  | trafficSignalStation |  | Traffic Signal Station
|  | attribute |  |  | unmannedOceanoStation |  | Unmanned Oceanographic Station
|  | attribute |  |  | warningSignalStation |  | Warning Signal Station
|  | attribute |  |  | waterPoliceStation |  | Water-police Station
|  | attribute |  |  | weatherSignalStation |  | Weather Signal Station
|  | attribute | MaritimeSignalStation.permanent | Permanent | - | 0..1 | Domain members:
|  | attribute |  |  | FALSE |  | False
|  | attribute |  |  | TRUE |  | True
|  | attribute | MaritimeSignalStation.supported | Supported | - | 0..1 | Domain members:
|  | attribute |  |  | FALSE |  | False
|  | attribute |  |  | TRUE |  | True
|  | soc | MaritimeSignalStation.fogSignal | Maritime Signal Station-associated Fog Signal | FogSignal | 0..1 | Fog Signal
|  | subclassOf | MaritimeSignalStation.subclassOf | Subclass-of | Building |  | Building
MarkerRadioBeacon | Marker Radio Beacon | * |  |  | + |  |  |  | «featureType»
|  | geometry | MarkerRadioBeacon.geometry | Geometry | PointGeometryInfo | 1..* | Point Geometry Information |  |  | [constraint] The associated geometry(ies) are point(s) representing the centre of this marker radio beacon.
|  | attribute | MarkerRadioBeacon.assignedFrequency | Assigned Frequency | + | 0..1 | Unit: hertz |  |  | [constraint #1] The Assigned Frequency attribute value of the marker radio beacon is restricted to be non-negative.
|  | attribute | MarkerRadioBeacon.markerRadioBeaconClass | Marker Radio Beacon Class | - | 0..1 | Domain members:
|  | attribute |  |  | boneShapedFanMarker |  | Bone-shaped Fan Marker
|  | attribute |  |  | fanMarker |  | Fan Marker
|  | attribute |  |  | lowPoweredFanMarker |  | Low Powered Fan Marker
|  | attribute |  |  | zMarker |  | Z Marker
|  | attribute | MarkerRadioBeacon.markerRadioBeaconType | Marker Radio Beacon Type | - | 0..1 | Domain members:
|  | attribute |  |  | backcourse |  | Backcourse
|  | attribute |  |  | inner |  | Inner
|  | attribute |  |  | middle |  | Middle
|  | attribute |  |  | outer |  | Outer
|  | soc | MarkerRadioBeacon.radioNavAidInst | Marker Radio Beacon-associated Aeronautical Radio Navigation Aid Installation | AeroRadioNavInstallation | 1 | Aeronautical Radio Navigation Installation | Composition
|  | soc | MarkerRadioBeacon.surveyPoint | Marker Radio Beacon-locating Survey Point | SurveyPoint | 0..1 | Survey Point
|  | subclassOf | MarkerRadioBeacon.subclassOf | Subclass-of | AeroRadioNavInstallation |  | Aeronautical Radio Navigation Installation
Marsh | Marsh | * |  |  | + |  |  |  | «featureType» | [constraint #1] The identification information of a marsh (inherited from [FeatureEntity]) shall not include a Basic Encyclopedia (BE) Number.
|  | * | [7 empty] | [constraint #2] The identification information of a marsh (inherited from [FeatureEntity]) shall not include a Vertical Obstruction Identifier.
|  | geometry | Marsh.geometry | Geometry | SurfaceGeometryInfo | 1..* | Surface Geometry Information |  |  | [constraint] The associated geometry(ies) are surface(s) representing the extent of this marsh.
|  | attribute | Marsh.predominantVegHeight | Predominant Vegetation Height | + | 0..1 | Unit: metre |  |  | [constraint #1] The Predominant Vegetation Height attribute value of the marsh must be a well-formed and numerically valid interval.
|  | attribute | Marsh.undergrowthDensity | Undergrowth Density | + | 0..1 | Unit: percent |  |  | [constraint #1] The Undergrowth Density attribute value of the marsh must be a well-formed and numerically valid interval.
|  | attribute |  |  | + |  |  |  |  | [constraint #2] The Undergrowth Density attribute interval value of the marsh is restricted to fall in the range of 0 to 100, inclusive.
|  | subclassOf | Marsh.subclassOf | Subclass-of | Wetland |  | Wetland {Abstract}
MassGrave | Mass Grave | * |  |  | + |  |  |  | «featureType» | [constraint #1] The identification information of a mass grave (inherited from [FeatureEntity]) shall not include a Basic Encyclopedia (BE) Number.
|  | * | [7 empty] | [constraint #2] The identification information of a mass grave (inherited from [FeatureEntity]) shall not include a Vertical Obstruction Identifier.
|  | geometry | MassGrave.geometry | Geometry | PointGeometryInfo | 1..* | Point Geometry Information |  |  | [constraint] The associated geometry(ies) are either point(s) representing the centre of, and/or surface(s) representing the extent of, this mass grave.
|  | geometry |  |  | SurfaceGeometryInfo |  | Surface Geometry Information
|  | attribute | MassGrave.area | Area | + | 0..1 | Unit: squareMetre
|  | attribute | MassGrave.historicSignificance | Historic Significance | - | 0..1 | Domain members:
|  | attribute |  |  | ancient |  | Ancient
|  | attribute |  |  | historic |  | Historic
|  | attribute |  |  | national |  | National
|  | attribute |  |  | notSignificant |  | Not Significant
|  | attribute |  |  | political |  | Political
|  | attribute |  |  | religious |  | Religious
|  | attribute | MassGrave.isolated | Isolated | - | 0..1 | Domain members:
|  | attribute |  |  | FALSE |  | False
|  | attribute |  |  | TRUE |  | True
|  | attribute | MassGrave.length | Length | + | 0..1 | Unit: metre
|  | attribute | MassGrave.permanent | Permanent | - | 0..1 | Domain members:
|  | attribute |  |  | FALSE |  | False
|  | attribute |  |  | TRUE |  | True
|  | attribute | MassGrave.width | Width | + | 0..1 | Unit: metre
|  | soc | MassGrave.graveMarker | Mass Grave-associated Grave Marker | GraveMarker | 0..1 | Grave Marker
|  | soc | MassGrave.religiousInfo | Mass Grave-associated Religious Information | ReligiousInfo | 0..1 | Religious Information
|  | soc | MassGrave.cemetery | Mass Grave-containing Cemetery | Cemetery | 0..1 | Cemetery | Aggregation
|  | subclassOf | MassGrave.subclassOf | Subclass-of | FeatureEntity |  | Feature Entity {Abstract}
MeasuredDistanceLine | Measured Distance Line | * |  |  | + |  |  |  | «featureType» | [constraint #1] The identification information of a measured distance line (inherited from [FeatureEntity]) shall not include a Basic Encyclopedia (BE) Number.
|  | * | [7 empty] | [constraint #2] The identification information of a measured distance line (inherited from [FeatureEntity]) shall not include a Vertical Obstruction Identifier.
|  | geometry | MeasuredDistanceLine.geometry | Geometry | CurveGeometryInfo | 1..* | Curve Geometry Information |  |  | [constraint] The associated geometry(ies) are curve(s) representing this measured distance line.
|  | attribute | MeasuredDistanceLine.bearingReciprocalCategory | Bearing and Reciprocal Category | + | 0..1 |  |  |  | [constraint #1] The length of the Bearing and Reciprocal Category attribute value of the measured distance line does not exceed 11 characters.
|  | attribute | MeasuredDistanceLine.lengthOfRange | Length of Range | + | 0..1 | Unit: nauticalMile
|  | subclassOf | MeasuredDistanceLine.subclassOf | Subclass-of | FeatureEntity |  | Feature Entity {Abstract}
MemorialMonument | Memorial Monument | * |  |  | + |  |  |  | «featureType» | [constraint #1] The Cross-sectional Shape of a memorial monument (inherited from [NonBuildingStructure]) is one of: irregular; elliptical; rectangular; circular; square; triangular; hexagonal; pentagonal; octagonal; or semicircular.
|  | * | [7 empty] | [constraint #2] The Feature Function is never applicable to a memorial monument; the function (inherited from [NonBuildingStructure]) is fixed by the nature of the non-building structure.
|  | * | [7 empty] | [constraint #3] A memorial monument never has associated Manufacturing Information (which is otherwise inherited from [NonBuildingStructure]).
|  | * | [7 empty] | [constraint #4] The Vertical Construction Material of a memorial monument (inherited from [NonBuildingStructure]) is (without repetition) zero or more of: Aluminum; Brick; Concrete; Iron; Masonry; Metal; Steel; and Stone.
|  | geometry | MemorialMonument.geometry | Geometry | CurveGeometryInfo | 1..* | Curve Geometry Information |  |  | [constraint] The associated geometry(ies) are either point(s) representing the centre of, or curve(s) representing the centre-line of, and/or surface(s) representing the extent of, this memorial monument (or collection of memorial monuments).
|  | geometry |  |  | PointGeometryInfo |  | Point Geometry Information
|  | geometry |  |  | SurfaceGeometryInfo |  | Surface Geometry Information
|  | attribute | MemorialMonument.heightOfObject | Height of Object | + | 0..1 | Unit: metre |  |  | [constraint #1] The Height of Object attribute value of the memorial monument must be a well-formed and numerically valid interval.
|  | attribute | MemorialMonument.historicSignificance | Historic Significance | - | 0..1 | Domain members:
|  | attribute |  |  | ancient |  | Ancient
|  | attribute |  |  | battlefield |  | Battlefield
|  | attribute |  |  | historic |  | Historic
|  | attribute |  |  | military |  | Military
|  | attribute |  |  | national |  | National
|  | attribute |  |  | notSignificant |  | Not Significant
|  | attribute |  |  | political |  | Political
|  | attribute |  |  | religious |  | Religious
|  | attribute | MemorialMonument.historicalMonument | Historical Monument | - | 0..1 | Domain members:
|  | attribute |  |  | FALSE |  | False
|  | attribute |  |  | TRUE |  | True
|  | attribute | MemorialMonument.nationalMonIconCategory | National Monument or Icon Category | - | 0..1 | Domain members:
|  | attribute |  |  | locallySignificant |  | Locally Significant
|  | attribute |  |  | nationallyCritical |  | Nationally Critical
|  | attribute |  |  | nationallySignificant |  | Nationally Significant
|  | attribute |  |  | regionallyCritical |  | Regionally Critical
|  | attribute | MemorialMonument.predominantFeatureHeight | Predominant Feature Height | + | 0..1 | Unit: metre |  |  | [constraint #1] The Predominant Feature Height attribute value of the memorial monument must be a well-formed and numerically valid interval.
|  | attribute | MemorialMonument.roofShape | Roof Shape | - | 0..* | Collection members: | {ordered, unique}
|  | attribute |  |  | conical |  | Conical
|  | attribute |  |  | domed |  | Domed
|  | attribute |  |  | flat |  | Flat
|  | attribute |  |  | flatWithParapet |  | Flat with Parapet
|  | attribute |  |  | pitched |  | Pitched
|  | attribute |  |  | semiCylindrical |  | Semi-cylindrical
|  | attribute |  |  | withCupola |  | With Cupola
|  | attribute |  |  | withMinaret |  | With Minaret
|  | attribute |  |  | withSteeple |  | With Steeple
|  | attribute |  |  | withTower |  | With Tower
|  | attribute |  |  | withTurret |  | With Turret
|  | attribute | MemorialMonument.structureShape | Structure Shape | - | 0..1 | Domain members:
|  | attribute |  |  | arched |  | Arched
|  | attribute |  |  | columnar |  | Columnar
|  | attribute |  |  | cross |  | Cross
|  | attribute |  |  | multipleArched |  | Multiple Arched
|  | attribute |  |  | obelisk |  | Obelisk
|  | attribute |  |  | plaque |  | Plaque
|  | attribute |  |  | pyramidal |  | Pyramidal
|  | attribute |  |  | spherical |  | Spherical
|  | attribute |  |  | statue |  | Statue
|  | attribute |  |  | statueOnPedestal |  | Statue on Pedestal
|  | attribute | MemorialMonument.touristAttraction | Tourist Attraction | - | 0..1 | Domain members:
|  | attribute |  |  | FALSE |  | False
|  | attribute |  |  | TRUE |  | True
|  | attribute | MemorialMonument.towerShape | Tower Shape | - | 0..1 | Domain members:
|  | attribute |  |  | frameShapedLikeA |  | A' Frame
|  | attribute |  |  | frameShapedLikeH |  | H' Frame
|  | attribute |  |  | frameShapedLikeI |  | I' Frame
|  | attribute |  |  | frameShapedLikeY |  | Y' Frame
|  | attribute |  |  | mast |  | Mast
|  | soc | MemorialMonument.religiousInfo | Memorial Monument-associated Religious Information | ReligiousInfo | 0..1 | Religious Information
|  | subclassOf | MemorialMonument.subclassOf | Subclass-of | NonBuildingStructure |  | Non-building Structure
MicrowaveLandingSysAzim | Microwave Landing System (MLS) Azimuth | * |  |  | + |  |  |  | «featureType»
|  | geometry | MicrowaveLandingSysAzim.geometry | Geometry | PointGeometryInfo | 1..* | Point Geometry Information |  |  | [constraint] The associated geometry(ies) are point(s) representing the centre of this microwave landing system (MLS) azimuth.
|  | attribute | MicrowaveLandingSysAzim.ilsFacilityPerformanceCat | Instrument Landing System (ILS) Facility Performance Category | - | 0..1 | Domain members:
|  | attribute |  |  | catIIIaOps |  | Category IIIa Operations (CAT IIIa)
|  | attribute |  |  | catIIIbOps |  | Category IIIb Operations (CAT IIIb)
|  | attribute |  |  | catIIIcOps |  | Category IIIc Operations (CAT IIIc)
|  | attribute |  |  | catIIIOps |  | Category III operations (CAT III)
|  | attribute |  |  | catIIOps |  | Category II Operations (CAT II)
|  | attribute |  |  | catIOps |  | Category I Operations (CAT I)
|  | attribute |  |  | mlsCatIOps |  | MLS Category I Operations (CAT I)
|  | attribute | MicrowaveLandingSysAzim.magneticBearing | Magnetic Bearing | + | 0..1 | Unit: arcDegree
|  | attribute | MicrowaveLandingSysAzim.magneticBearingAcc | Magnetic Bearing Accuracy | + | 0..1 | Unit: arcDegree |  |  | [constraint #1] The Magnetic Bearing Accuracy attribute value of the microwave landing system (MLS) azimuth is restricted to be non-negative.
|  | attribute | MicrowaveLandingSysAzim.mlsChannel | Microwave Landing System (MLS) Channel | - | 0..1 | Domain members:
|  | attribute |  |  | chan500 |  | Channel 500
|  | attribute |  |  | chan501 |  | Channel 501
|  | attribute |  |  | chan502 |  | Channel 502
|  | attribute |  |  | chan503 |  | Channel 503
|  | attribute |  |  | chan504 |  | Channel 504
|  | attribute |  |  | chan505 |  | Channel 505
|  | attribute |  |  | chan506 |  | Channel 506
|  | attribute |  |  | chan507 |  | Channel 507
|  | attribute |  |  | chan508 |  | Channel 508
|  | attribute |  |  | chan509 |  | Channel 509
|  | attribute |  |  | chan510 |  | Channel 510
|  | attribute |  |  | chan511 |  | Channel 511
|  | attribute |  |  | chan512 |  | Channel 512
|  | attribute |  |  | chan513 |  | Channel 513
|  | attribute |  |  | chan514 |  | Channel 514
|  | attribute |  |  | chan515 |  | Channel 515
|  | attribute |  |  | chan516 |  | Channel 516
|  | attribute |  |  | chan517 |  | Channel 517
|  | attribute |  |  | chan518 |  | Channel 518
|  | attribute |  |  | chan519 |  | Channel 519
|  | attribute |  |  | chan520 |  | Channel 520
|  | attribute |  |  | chan521 |  | Channel 521
|  | attribute |  |  | chan522 |  | Channel 522
|  | attribute |  |  | chan523 |  | Channel 523
|  | attribute |  |  | chan524 |  | Channel 524
|  | attribute |  |  | chan525 |  | Channel 525
|  | attribute |  |  | chan526 |  | Channel 526
|  | attribute |  |  | chan527 |  | Channel 527
|  | attribute |  |  | chan528 |  | Channel 528
|  | attribute |  |  | chan529 |  | Channel 529
|  | attribute |  |  | chan530 |  | Channel 530
|  | attribute |  |  | chan531 |  | Channel 531
|  | attribute |  |  | chan532 |  | Channel 532
|  | attribute |  |  | chan533 |  | Channel 533
|  | attribute |  |  | chan534 |  | Channel 534
|  | attribute |  |  | chan535 |  | Channel 535
|  | attribute |  |  | chan536 |  | Channel 536
|  | attribute |  |  | chan537 |  | Channel 537
|  | attribute |  |  | chan538 |  | Channel 538
|  | attribute |  |  | chan539 |  | Channel 539
|  | attribute |  |  | chan540 |  | Channel 540
|  | attribute |  |  | chan541 |  | Channel 541
|  | attribute |  |  | chan542 |  | Channel 542
|  | attribute |  |  | chan543 |  | Channel 543
|  | attribute |  |  | chan544 |  | Channel 544
|  | attribute |  |  | chan545 |  | Channel 545
|  | attribute |  |  | chan546 |  | Channel 546
|  | attribute |  |  | chan547 |  | Channel 547
|  | attribute |  |  | chan548 |  | Channel 548
|  | attribute |  |  | chan549 |  | Channel 549
|  | attribute |  |  | chan550 |  | Channel 550
|  | attribute |  |  | chan551 |  | Channel 551
|  | attribute |  |  | chan552 |  | Channel 552
|  | attribute |  |  | chan553 |  | Channel 553
|  | attribute |  |  | chan554 |  | Channel 554
|  | attribute |  |  | chan555 |  | Channel 555
|  | attribute |  |  | chan556 |  | Channel 556
|  | attribute |  |  | chan557 |  | Channel 557
|  | attribute |  |  | chan558 |  | Channel 558
|  | attribute |  |  | chan559 |  | Channel 559
|  | attribute |  |  | chan560 |  | Channel 560
|  | attribute |  |  | chan561 |  | Channel 561
|  | attribute |  |  | chan562 |  | Channel 562
|  | attribute |  |  | chan563 |  | Channel 563
|  | attribute |  |  | chan564 |  | Channel 564
|  | attribute |  |  | chan565 |  | Channel 565
|  | attribute |  |  | chan566 |  | Channel 566
|  | attribute |  |  | chan567 |  | Channel 567
|  | attribute |  |  | chan568 |  | Channel 568
|  | attribute |  |  | chan569 |  | Channel 569
|  | attribute |  |  | chan570 |  | Channel 570
|  | attribute |  |  | chan571 |  | Channel 571
|  | attribute |  |  | chan572 |  | Channel 572
|  | attribute |  |  | chan573 |  | Channel 573
|  | attribute |  |  | chan574 |  | Channel 574
|  | attribute |  |  | chan575 |  | Channel 575
|  | attribute |  |  | chan576 |  | Channel 576
|  | attribute |  |  | chan577 |  | Channel 577
|  | attribute |  |  | chan578 |  | Channel 578
|  | attribute |  |  | chan579 |  | Channel 579
|  | attribute |  |  | chan580 |  | Channel 580
|  | attribute |  |  | chan581 |  | Channel 581
|  | attribute |  |  | chan582 |  | Channel 582
|  | attribute |  |  | chan583 |  | Channel 583
|  | attribute |  |  | chan584 |  | Channel 584
|  | attribute |  |  | chan585 |  | Channel 585
|  | attribute |  |  | chan586 |  | Channel 586
|  | attribute |  |  | chan587 |  | Channel 587
|  | attribute |  |  | chan588 |  | Channel 588
|  | attribute |  |  | chan589 |  | Channel 589
|  | attribute |  |  | chan590 |  | Channel 590
|  | attribute |  |  | chan591 |  | Channel 591
|  | attribute |  |  | chan592 |  | Channel 592
|  | attribute |  |  | chan593 |  | Channel 593
|  | attribute |  |  | chan594 |  | Channel 594
|  | attribute |  |  | chan595 |  | Channel 595
|  | attribute |  |  | chan596 |  | Channel 596
|  | attribute |  |  | chan597 |  | Channel 597
|  | attribute |  |  | chan598 |  | Channel 598
|  | attribute |  |  | chan599 |  | Channel 599
|  | attribute |  |  | chan600 |  | Channel 600
|  | attribute |  |  | chan601 |  | Channel 601
|  | attribute |  |  | chan602 |  | Channel 602
|  | attribute |  |  | chan603 |  | Channel 603
|  | attribute |  |  | chan604 |  | Channel 604
|  | attribute |  |  | chan605 |  | Channel 605
|  | attribute |  |  | chan606 |  | Channel 606
|  | attribute |  |  | chan607 |  | Channel 607
|  | attribute |  |  | chan608 |  | Channel 608
|  | attribute |  |  | chan609 |  | Channel 609
|  | attribute |  |  | chan610 |  | Channel 610
|  | attribute |  |  | chan611 |  | Channel 611
|  | attribute |  |  | chan612 |  | Channel 612
|  | attribute |  |  | chan613 |  | Channel 613
|  | attribute |  |  | chan614 |  | Channel 614
|  | attribute |  |  | chan615 |  | Channel 615
|  | attribute |  |  | chan616 |  | Channel 616
|  | attribute |  |  | chan617 |  | Channel 617
|  | attribute |  |  | chan618 |  | Channel 618
|  | attribute |  |  | chan619 |  | Channel 619
|  | attribute |  |  | chan620 |  | Channel 620
|  | attribute |  |  | chan621 |  | Channel 621
|  | attribute |  |  | chan622 |  | Channel 622
|  | attribute |  |  | chan623 |  | Channel 623
|  | attribute |  |  | chan624 |  | Channel 624
|  | attribute |  |  | chan625 |  | Channel 625
|  | attribute |  |  | chan626 |  | Channel 626
|  | attribute |  |  | chan627 |  | Channel 627
|  | attribute |  |  | chan628 |  | Channel 628
|  | attribute |  |  | chan629 |  | Channel 629
|  | attribute |  |  | chan630 |  | Channel 630
|  | attribute |  |  | chan631 |  | Channel 631
|  | attribute |  |  | chan632 |  | Channel 632
|  | attribute |  |  | chan633 |  | Channel 633
|  | attribute |  |  | chan634 |  | Channel 634
|  | attribute |  |  | chan635 |  | Channel 635
|  | attribute |  |  | chan636 |  | Channel 636
|  | attribute |  |  | chan637 |  | Channel 637
|  | attribute |  |  | chan638 |  | Channel 638
|  | attribute |  |  | chan639 |  | Channel 639
|  | attribute |  |  | chan640 |  | Channel 640
|  | attribute |  |  | chan641 |  | Channel 641
|  | attribute |  |  | chan642 |  | Channel 642
|  | attribute |  |  | chan643 |  | Channel 643
|  | attribute |  |  | chan644 |  | Channel 644
|  | attribute |  |  | chan645 |  | Channel 645
|  | attribute |  |  | chan646 |  | Channel 646
|  | attribute |  |  | chan647 |  | Channel 647
|  | attribute |  |  | chan648 |  | Channel 648
|  | attribute |  |  | chan649 |  | Channel 649
|  | attribute |  |  | chan650 |  | Channel 650
|  | attribute |  |  | chan651 |  | Channel 651
|  | attribute |  |  | chan652 |  | Channel 652
|  | attribute |  |  | chan653 |  | Channel 653
|  | attribute |  |  | chan654 |  | Channel 654
|  | attribute |  |  | chan655 |  | Channel 655
|  | attribute |  |  | chan656 |  | Channel 656
|  | attribute |  |  | chan657 |  | Channel 657
|  | attribute |  |  | chan658 |  | Channel 658
|  | attribute |  |  | chan659 |  | Channel 659
|  | attribute |  |  | chan660 |  | Channel 660
|  | attribute |  |  | chan661 |  | Channel 661
|  | attribute |  |  | chan662 |  | Channel 662
|  | attribute |  |  | chan663 |  | Channel 663
|  | attribute |  |  | chan664 |  | Channel 664
|  | attribute |  |  | chan665 |  | Channel 665
|  | attribute |  |  | chan666 |  | Channel 666
|  | attribute |  |  | chan667 |  | Channel 667
|  | attribute |  |  | chan668 |  | Channel 668
|  | attribute |  |  | chan669 |  | Channel 669
|  | attribute |  |  | chan670 |  | Channel 670
|  | attribute |  |  | chan671 |  | Channel 671
|  | attribute |  |  | chan672 |  | Channel 672
|  | attribute |  |  | chan673 |  | Channel 673
|  | attribute |  |  | chan674 |  | Channel 674
|  | attribute |  |  | chan675 |  | Channel 675
|  | attribute |  |  | chan676 |  | Channel 676
|  | attribute |  |  | chan677 |  | Channel 677
|  | attribute |  |  | chan678 |  | Channel 678
|  | attribute |  |  | chan679 |  | Channel 679
|  | attribute |  |  | chan680 |  | Channel 680
|  | attribute |  |  | chan681 |  | Channel 681
|  | attribute |  |  | chan682 |  | Channel 682
|  | attribute |  |  | chan683 |  | Channel 683
|  | attribute |  |  | chan684 |  | Channel 684
|  | attribute |  |  | chan685 |  | Channel 685
|  | attribute |  |  | chan686 |  | Channel 686
|  | attribute |  |  | chan687 |  | Channel 687
|  | attribute |  |  | chan688 |  | Channel 688
|  | attribute |  |  | chan689 |  | Channel 689
|  | attribute |  |  | chan690 |  | Channel 690
|  | attribute |  |  | chan691 |  | Channel 691
|  | attribute |  |  | chan692 |  | Channel 692
|  | attribute |  |  | chan693 |  | Channel 693
|  | attribute |  |  | chan694 |  | Channel 694
|  | attribute |  |  | chan695 |  | Channel 695
|  | attribute |  |  | chan696 |  | Channel 696
|  | attribute |  |  | chan697 |  | Channel 697
|  | attribute |  |  | chan698 |  | Channel 698
|  | attribute |  |  | chan699 |  | Channel 699
|  | attribute | MicrowaveLandingSysAzim.mlsLeftAngleCoverage | Microwave Landing System (MLS) Left Angle of Coverage | + | 0..1 | Unit: arcDegree
|  | attribute | MicrowaveLandingSysAzim.mlsLeftAngleProportion | Microwave Landing System (MLS) Left Angle of Proportionality | + | 0..1 | Unit: arcDegree
|  | attribute | MicrowaveLandingSysAzim.mlsRightAngleCoverage | Microwave Landing System (MLS) Right Angle of Coverage | + | 0..1 | Unit: arcDegree
|  | attribute | MicrowaveLandingSysAzim.mlsRightAngleProportion | Microwave Landing System (MLS) Right Angle of Proportionality | + | 0..1 | Unit: arcDegree
|  | attribute | MicrowaveLandingSysAzim.mlsUnitAssociationType | Microwave Landing System (MLS) Unit Association Type | - | 0..1 | Domain members:
|  | attribute |  |  | approach |  | Approach
|  | attribute |  |  | back |  | Back
|  | attribute | MicrowaveLandingSysAzim.trueBearing | True Bearing | + | 0..1 | Unit: arcDegree
|  | attribute | MicrowaveLandingSysAzim.trueBearingAcc | True Bearing Accuracy | + | 0..1 | Unit: arcDegree |  |  | [constraint #1] The True Bearing Accuracy attribute value of the microwave landing system (MLS) azimuth is restricted to be non-negative.
|  | soc | MicrowaveLandingSysAzim.magneticVariationInfo | Microwave Landing System (MLS) Azimuth-associated Magnetic Variation Information | MagneticVariationInfo | 1 | Magnetic Variation Information
|  | soc | MicrowaveLandingSysAzim.radioTransInfo | Microwave Landing System (MLS) Azimuth-associated Radio Transmission Information | RadioTransmissionInfo | 1 | Radio Transmission Information
|  | soc | MicrowaveLandingSysAzim.surveyPoint | Microwave Landing System (MLS) Azimuth-locating Survey Point | SurveyPoint | 0..1 | Survey Point
|  | soc | MicrowaveLandingSysAzim.radioNavAidInst | MLS Azimuth-associated Aeronautical Radio Navigation Aid Installation | AeroRadioNavInstallation | 1 | Aeronautical Radio Navigation Installation | Composition
|  | subclassOf | MicrowaveLandingSysAzim.subclassOf | Subclass-of | AeroRadioNavInstallation |  | Aeronautical Radio Navigation Installation
MicrowaveLandingSysElev | Microwave Landing System (MLS) Elevation | * |  |  | + |  |  |  | «featureType»
|  | geometry | MicrowaveLandingSysElev.geometry | Geometry | PointGeometryInfo | 1..* | Point Geometry Information |  |  | [constraint] The associated geometry(ies) are point(s) representing the centre of this microwave landing system (MLS) elevation.
|  | attribute | MicrowaveLandingSysElev.mlsElevationAngleAcc | Microwave Landing System (MLS) Elevation Angle Accuracy | + | 0..1 | Unit: arcDegree |  |  | [constraint #1] The Microwave Landing System (MLS) Elevation Angle Accuracy attribute value of the microwave landing system (MLS) elevation is restricted to be non-negative.
|  | attribute | MicrowaveLandingSysElev.mlsMinimumAngle | Microwave Landing System (MLS) Minimum Angle | + | 0..1 | Unit: arcDegree
|  | attribute | MicrowaveLandingSysElev.mlsNominalAngle | Microwave Landing System (MLS) Nominal Angle | + | 0..1 | Unit: arcDegree
|  | attribute | MicrowaveLandingSysElev.mlsSpanAngle | Microwave Landing System (MLS) Span Angle | + | 0..1 | Unit: arcDegree
|  | soc | MicrowaveLandingSysElev.surveyPoint | Microwave Landing System (MLS) Elevation-locating Survey Point | SurveyPoint | 0..1 | Survey Point
|  | soc | MicrowaveLandingSysElev.radioNavAidInst | MLS Elevation-associated Aeronautical Radio Navigation Aid Installation | AeroRadioNavInstallation | 1 | Aeronautical Radio Navigation Installation | Composition
|  | subclassOf | MicrowaveLandingSysElev.subclassOf | Subclass-of | AeroRadioNavInstallation |  | Aeronautical Radio Navigation Installation
MilitaryInstallation | Military Installation | * |  |  | + |  |  |  | «featureType» | [constraint #1] The Feature Function of a military installation (inherited from [Installation]) when populated must include Defence Activities.
|  | * | [7 empty] | [constraint #2] The identification information of a military installation (inherited from [FeatureEntity]) shall not include a Vertical Obstruction Identifier.
|  | geometry | MilitaryInstallation.geometry | Geometry | PointGeometryInfo | 1..* | Point Geometry Information |  |  | [constraint] The associated geometry(ies) are either point(s) representing the centre of, and/or surface(s) representing the extent of, this military installation.
|  | geometry |  |  | SurfaceGeometryInfo |  | Surface Geometry Information
|  | attribute | MilitaryInstallation.locationRefToShoreline | Location Referenced to Shoreline | - | 0..1 | Domain members:
|  | attribute |  |  | atShoreline |  | At Shoreline
|  | attribute |  |  | inland |  | Inland
|  | attribute |  |  | offshore |  | Offshore
|  | attribute | MilitaryInstallation.militaryServiceBranch | Military Service Branch | - | 0..1 | Domain members:
|  | attribute |  |  | airForce |  | Air Force
|  | attribute |  |  | airNationalGuard |  | Air National Guard
|  | attribute |  |  | army |  | Army
|  | attribute |  |  | armyNationalGuard |  | Army National Guard
|  | attribute |  |  | coastguard |  | Coastguard
|  | attribute |  |  | joint |  | Joint
|  | attribute |  |  | marines |  | Marines
|  | attribute |  |  | navy |  | Navy
|  | attribute | MilitaryInstallation.monitored | Monitored | - | 0..1 | Domain members:
|  | attribute |  |  | FALSE |  | False
|  | attribute |  |  | TRUE |  | True
|  | attribute | MilitaryInstallation.permanent | Permanent | - | 0..1 | Domain members:
|  | attribute |  |  | FALSE |  | False
|  | attribute |  |  | TRUE |  | True
|  | soc | MilitaryInstallation.engineeredEarthwork | Military Installation-contained Engineered Earthwork | EngineeredEarthwork | 0..* | Engineered Earthwork | {unordered, unique}
|  | subclassOf | MilitaryInstallation.subclassOf | Subclass-of | Installation |  | Installation
MineShaftSuperstructure | Mine Shaft Superstructure | * |  |  | + |  |  |  | «featureType» | [constraint #1] The Cross-sectional Shape attribute of a mine shaft superstructure (inherited from [NonBuildingStructure]) is disallowed.
|  | * | [7 empty] | [constraint #2] The Feature Function is never applicable to a mine shaft superstructure; the function (inherited from [NonBuildingStructure]) is fixed by the nature of the non-building structure.
|  | * | [7 empty] | [constraint #3] A mine shaft superstructure never has associated Manufacturing Information (which is otherwise inherited from [NonBuildingStructure]) as it specifically has a Product.
|  | * | [7 empty] | [constraint #4] The Vertical Construction Material of a mine shaft superstructure (inherited from [NonBuildingStructure]) is (without repetition) zero or more of: Aluminum; Concrete; Iron; Masonry; Metal; Prestressed Concrete; Reinforced Concrete; Steel; and Wood.
|  | * | [7 empty] | [constraint #5] A mine shaft superstructure never has associated Water Resource Information (which is otherwise inherited from [NonBuildingStructure]).
|  | geometry | MineShaftSuperstructure.geometry | Geometry | PointGeometryInfo | 1..* | Point Geometry Information |  |  | [constraint] The associated geometry(ies) are either point(s) representing the centre of, and/or surface(s) representing the extent of, this mine shaft superstructure (or collection of mine shaft superstructures).
|  | geometry |  |  | SurfaceGeometryInfo |  | Surface Geometry Information
|  | attribute | MineShaftSuperstructure.product | Product | - | 0..* | Collection members: | {ordered, unique}
|  | attribute |  |  | chromium |  | Chromium
|  | attribute |  |  | coal |  | Coal
|  | attribute |  |  | copper |  | Copper
|  | attribute |  |  | diamond |  | Diamond
|  | attribute |  |  | gold |  | Gold
|  | attribute |  |  | iron |  | Iron
|  | attribute |  |  | lead |  | Lead
|  | attribute |  |  | manganese |  | Manganese
|  | attribute |  |  | nickel |  | Nickel
|  | attribute |  |  | salt |  | Salt
|  | attribute |  |  | silver |  | Silver
|  | attribute |  |  | tin |  | Tin
|  | attribute |  |  | uranium |  | Uranium
|  | attribute |  |  | zinc |  | Zinc
|  | soc | MineShaftSuperstructure.extractionMine | Mine Shaft Superstructure-associated Extraction Mine | ExtractionMine | 0..1 | Extraction Mine
|  | subclassOf | MineShaftSuperstructure.subclassOf | Subclass-of | NonBuildingStructure |  | Non-building Structure
Minefield | Minefield | * |  |  | + |  |  |  | «featureType» | [constraint #1] The identification information of a minefield (inherited from [FeatureEntity]) shall not include a Vertical Obstruction Identifier.
|  | geometry | Minefield.geometry | Geometry | PointGeometryInfo | 1..* | Point Geometry Information |  |  | [constraint] The associated geometry(ies) are either point(s) representing the centre of, and/or surface(s) representing the extent of, this minefield.
|  | geometry |  |  | SurfaceGeometryInfo |  | Surface Geometry Information
|  | attribute | Minefield.angleOfOrientation | Angle of Orientation | + | 0..1 | Unit: arcDegree |  |  | [constraint #1] The Angle of Orientation attribute value of the minefield is restricted to fall in the range of 0 to 360, inclusive.
|  | attribute | Minefield.area | Area | + | 0..1 | Unit: squareMetre
|  | attribute | Minefield.diamFunctionClass | DIAM Functional Classification | + | 0..1 |  |  |  | [constraint #1] The length of the DIAM Functional Classification attribute value of the minefield is 5 characters.
|  | attribute | Minefield.length | Length | + | 0..1 | Unit: metre |  |  | [constraint #1] The Length attribute value of the minefield must be a well-formed and numerically valid interval.
|  | attribute | Minefield.locationRefToShoreline | Location Referenced to Shoreline | - | 0..1 | Domain members:
|  | attribute |  |  | atShoreline |  | At Shoreline
|  | attribute |  |  | inland |  | Inland
|  | attribute |  |  | offshore |  | Offshore
|  | attribute | Minefield.maintained | Maintained | - | 0..1 | Domain members:
|  | attribute |  |  | FALSE |  | False
|  | attribute |  |  | TRUE |  | True
|  | attribute | Minefield.maritimeNavigationMarked | Maritime Navigation Marked | - | 0..1 | Domain members:
|  | attribute |  |  | FALSE |  | False
|  | attribute |  |  | TRUE |  | True
|  | attribute | Minefield.mineSwept | Mine Swept | - | 0..1 | Domain members:
|  | attribute |  |  | FALSE |  | False
|  | attribute |  |  | TRUE |  | True
|  | attribute | Minefield.physicalCondition | Physical Condition | - | 0..1 | Domain members:
|  | attribute |  |  | construction |  | Construction
|  | attribute |  |  | damaged |  | Damaged
|  | attribute |  |  | destroyed |  | Destroyed
|  | attribute |  |  | dismantled |  | Dismantled
|  | attribute |  |  | intact |  | Intact
|  | attribute |  |  | unmaintained |  | Unmaintained
|  | attribute | Minefield.waterLevelEffect | Water Level Effect | - | 0..1 | Domain members:
|  | attribute |  |  | alwaysDry |  | Always Dry
|  | attribute |  |  | alwaysSubmerged |  | Always Submerged
|  | attribute |  |  | awashAtChartDatum |  | Awash at Chart Datum
|  | attribute |  |  | awashAtLowWater |  | Awash at Low Water
|  | attribute |  |  | coversAndUncovers |  | Covers and Uncovers
|  | attribute |  |  | partlySubmerged |  | Partly Submerged
|  | attribute | Minefield.width | Width | + | 0..1 | Unit: metre |  |  | [constraint #1] The Width attribute value of the minefield must be a well-formed and numerically valid interval.
|  | subclassOf | Minefield.subclassOf | Subclass-of | FeatureEntity |  | Feature Entity {Abstract}
MineralPile | Mineral Pile | * |  |  | + |  |  |  | «featureType»
|  | geometry | MineralPile.geometry | Geometry | PointGeometryInfo | 1..* | Point Geometry Information |  |  | [constraint] The associated geometry(ies) are either point(s) representing the centre of, and/or surface(s) representing the extent of, this mineral pile (or collection of mineral piles).
|  | geometry |  |  | SurfaceGeometryInfo |  | Surface Geometry Information
|  | attribute | MineralPile.aeroObstacleLightPresent | Aeronautical Obstacle Light Present | - | 0..1 | Domain members:
|  | attribute |  |  | FALSE |  | False
|  | attribute |  |  | TRUE |  | True
|  | attribute | MineralPile.angleOfOrientation | Angle of Orientation | + | 0..1 | Unit: arcDegree |  |  | [constraint #1] The Angle of Orientation attribute value of the mineral pile is restricted to fall in the range of 0 to 360, inclusive.
|  | attribute | MineralPile.area | Area | + | 0..1 | Unit: squareMetre
|  | attribute | MineralPile.baseElevation | Base Elevation | + | 0..* | Unit: metre | {ordered, unique} |  | [constraint #1] The Base Elevation attribute value list of the mineral pile contains elevation values that are restricted to fall in the range of -400 to 30000, inclusive.
|  | attribute | MineralPile.baseElevation.accuracy | Base Elevation : Absolute Vertical Accuracy | + | 0..* | Unit: metre | {ordered, unique}
|  | attribute | MineralPile.baseElevation.vertDatum | Base Elevation : Vertical Datum | + | 0..* |  | {ordered, unique}
|  | attribute | MineralPile.collection | Collection | - | 0..1 | Domain members:
|  | attribute |  |  | FALSE |  | False
|  | attribute |  |  | TRUE |  | True
|  | attribute | MineralPile.colourPattern | Colour Pattern | - | 0..1 | Domain members:
|  | attribute |  |  | borderStripe |  | Border Stripe
|  | attribute |  |  | diagonalStripes |  | Diagonal Stripes
|  | attribute |  |  | horizontalStripes |  | Horizontal Stripes
|  | attribute |  |  | singleColor |  | Single Color
|  | attribute |  |  | squared |  | Squared
|  | attribute |  |  | stripes |  | Stripes
|  | attribute |  |  | verticalStripes |  | Vertical Stripes
|  | attribute | MineralPile.conspicuousAirCategory | Conspicuous Air Category | - | 0..1 | Domain members:
|  | attribute |  |  | notConspicuous |  | Not Conspicuous
|  | attribute |  |  | radar |  | Radar
|  | attribute |  |  | visual |  | Visual
|  | attribute |  |  | visualRadar |  | Visual and Radar
|  | attribute | MineralPile.conspicuousGroundCategory | Conspicuous Ground Category | - | 0..1 | Domain members:
|  | attribute |  |  | notConspicuous |  | Not Conspicuous
|  | attribute |  |  | visual |  | Visual
|  | attribute | MineralPile.conspicuousSeaCategory | Conspicuous Sea Category | - | 0..1 | Domain members:
|  | attribute |  |  | notConspicuous |  | Not Conspicuous
|  | attribute |  |  | radar |  | Radar
|  | attribute |  |  | visual |  | Visual
|  | attribute |  |  | visualRadar |  | Visual and Radar
|  | attribute | MineralPile.controllingAuthority | Controlling Authority | - | 0..1 | Domain members:
|  | attribute |  |  | civilian |  | Civilian
|  | attribute |  |  | jointMilitaryCivilian |  | Joint Military and Civilian
|  | attribute |  |  | military |  | Military
|  | attribute |  |  | private |  | Private
|  | attribute |  |  | public |  | Public
|  | attribute | MineralPile.diamFunctionClass | DIAM Functional Classification | + | 0..1 |  |  |  | [constraint #1] The length of the DIAM Functional Classification attribute value of the mineral pile is 5 characters.
|  | attribute | MineralPile.directivity | Directivity | - | 0..1 | Domain members:
|  | attribute |  |  | bidirectional |  | Bidirectional
|  | attribute |  |  | omnidirectional |  | Omnidirectional
|  | attribute |  |  | unidirectional |  | Unidirectional
|  | attribute | MineralPile.facilityOperationalStatus | Facility Operational Status | - | 0..1 | Domain members:
|  | attribute |  |  | nonOperational |  | Non-operational
|  | attribute |  |  | operational |  | Operational
|  | attribute |  |  | partiallyOperational |  | Partially Operational
|  | attribute |  |  | planned |  | Planned
|  | attribute |  |  | temporarilyNonOperational |  | Temporarily Non-operational
|  | attribute | MineralPile.featureCount | Feature Count | + | 0..1 | Unit: unitless |  |  | [constraint #1] The Feature Count attribute value of the mineral pile is restricted to fall in the range of 1 to 999, inclusive.
|  | attribute | MineralPile.heightAboveSurfaceLevel | Height Above Surface Level | + | 0..1 | Unit: metre |  |  | [constraint #1] The Height Above Surface Level attribute value of the mineral pile must include a well-formed and numerically valid interval.
|  | attribute |  |  | + |  |  |  |  | [constraint #2] The Height Above Surface Level attribute interval value of the mineral pile is restricted to fall in the range of 0 to 30000, inclusive.
|  | attribute | MineralPile.heightAboveSurfaceLevel.accuracy | Height Above Surface Level : Height Accuracy | + | 0..1 | Unit: metre
|  | attribute | MineralPile.highestElevation | Highest Elevation | + | 0..* | Unit: metre | {ordered, unique} |  | [constraint #1] The Highest Elevation attribute value list of the mineral pile contains elevation values that are restricted to fall in the range of -400 to 30000, inclusive.
|  | attribute | MineralPile.highestElevation.accuracy | Highest Elevation : Absolute Vertical Accuracy | + | 0..* | Unit: metre | {ordered, unique}
|  | attribute | MineralPile.highestElevation.vertDatum | Highest Elevation : Vertical Datum | + | 0..* |  | {ordered, unique}
|  | attribute | MineralPile.length | Length | + | 0..1 | Unit: metre |  |  | [constraint #1] The Length attribute value of the mineral pile must be a well-formed and numerically valid interval.
|  | attribute | MineralPile.navigationLandmark | Navigation Landmark | - | 0..1 | Domain members:
|  | attribute |  |  | FALSE |  | False
|  | attribute |  |  | TRUE |  | True
|  | attribute | MineralPile.navigationMarkColour | Navigation Mark Colour | - | 0..* | Collection members: | {ordered, unique}
|  | attribute |  |  | amber |  | Amber
|  | attribute |  |  | black |  | Black
|  | attribute |  |  | blue |  | Blue
|  | attribute |  |  | brown |  | Brown
|  | attribute |  |  | green |  | Green
|  | attribute |  |  | grey |  | Grey
|  | attribute |  |  | magenta |  | Magenta
|  | attribute |  |  | orange |  | Orange
|  | attribute |  |  | pink |  | Pink
|  | attribute |  |  | red |  | Red
|  | attribute |  |  | violet |  | Violet
|  | attribute |  |  | white |  | White
|  | attribute |  |  | yellow |  | Yellow
|  | attribute | MineralPile.radarSignificance | Radar Significance | - | 0..1 | Domain members:
|  | attribute |  |  | composition |  | Composition
|  | attribute |  |  | earthen |  | Earthen
|  | attribute |  |  | masonry |  | Masonry
|  | attribute |  |  | metal |  | Metal
|  | attribute |  |  | partMetal |  | Part Metal
|  | attribute | MineralPile.rawMaterial | Raw Material | - | 0..* | Collection members: | {ordered, unique}
|  | attribute |  |  | coal |  | Coal
|  | attribute |  |  | coke |  | Coke
|  | attribute |  |  | gravel |  | Gravel
|  | attribute |  |  | ore |  | Ore
|  | attribute |  |  | salt |  | Salt
|  | attribute |  |  | sand |  | Sand
|  | attribute |  |  | stone |  | Stone
|  | attribute |  |  | sulphur |  | Sulphur
|  | attribute | MineralPile.width | Width | + | 0..1 | Unit: metre |  |  | [constraint #1] The Width attribute value of the mineral pile must be a well-formed and numerically valid interval.
|  | soc | MineralPile.collectedSet | Mineral Pile Collection | MineralPile | 0..1 | Mineral Pile | Aggregation
|  | soc | MineralPile.member | Mineral Pile Collection Member | MineralPile | 0..* | Mineral Pile | {unordered, unique} |  | If attribute 'Collection' exists then its value must be TRUE.
|  | subclassOf | MineralPile.subclassOf | Subclass-of | FeatureEntity |  | Feature Entity {Abstract}
MissedApproachInfo | Missed Approach Information | * |  |  | + |  |  |  | «type»
|  | attribute | MissedApproachInfo.minimumClimbAltitude | Minimum Climb Altitude | + | 0..1 | Unit: metre
|  | attribute | MissedApproachInfo.minimumClimbGradient | Minimum Climb Gradient | + | 0..1 |  |  |  | [constraint #1] The length of the Minimum Climb Gradient attribute value of the missed approach information does not exceed 7 characters.
|  | soc | MissedApproachInfo.instAppProcedure | Instrument Approach Procedure (IAP)-describing Missed Approach Information | InstrumentApproachProc | 0..* | Instrument Approach Procedure (IAP) | {ordered, unique}
|  | subclassOf | MissedApproachInfo.subclassOf | Subclass-of | InformationEntity |  | Information Entity {Abstract}
MissedApproachSegment | Missed Approach Segment | * |  |  | + |  |  |  | «featureType» | [constraint #1] The identification information of a missed approach segment (inherited from [FeatureEntity]) shall not include a Basic Encyclopedia (BE) Number.
|  | * | [7 empty] | [constraint #2] The identification information of a missed approach segment (inherited from [FeatureEntity] via [ProcedureSegmentLeg] and [InstrumentApproachProcSeg]) shall not include a Vertical Obstruction Identifier.
|  | geometry | MissedApproachSegment.geometry | Geometry | CurveGeometryInfo | 1..* | Curve Geometry Information |  |  | [constraint] The associated geometry(ies) are curve(s) representing the centre-line of this missed approach segment.
|  | attribute | MissedApproachSegment.heightAboveSurface | Height Above Surface (HAS) | + | 0..1 | Unit: metre
|  | attribute | MissedApproachSegment.requiredNavPerformanceType | Required Navigation Performance (RNP) Type | + | 0..1 | Unit: nauticalMile |  |  | [constraint #1] The Required Navigation Performance (RNP) Type attribute value of the missed approach segment is restricted to be non-negative.
|  | subclassOf | MissedApproachSegment.subclassOf | Subclass-of | InstrumentApproachProcSeg |  | Instrument Approach Procedure (IAP) Segment {Abstract}
MissileSite | Missile Site | * |  |  | + |  |  |  | «featureType» | [constraint #1] The Aeronautical Obstacle Light Present attribute of a missile site (inherited from [Facility]) is disallowed.
|  | * | [7 empty] | [constraint #2] The Facility Operational Status of a missile site (inherited from [Facility]) is one of: Non-operational; Operational; Partially Operational; Planned; or Temporarily Non-operational.
|  | * | [7 empty] | [constraint #3] The Feature Function is never applicable to a missile site; the function (inherited from [Facility]) is fixed by the nature of the facility.
|  | * | [7 empty] | [constraint #4] A missile site never has associated Manufacturing Information (which is otherwise inherited from [Facility]).
|  | * | [7 empty] | [constraint #5] The Radar Significance attribute of a missile site (inherited from [Facility]) is disallowed.
|  | * | [7 empty] | [constraint #6] A missile site never has associated Religious Information (which is otherwise inherited from [Facility]).
|  | * | [7 empty] | [constraint #7] The Vertical Construction Material of a missile site (inherited from [Facility]) is (without repetition) zero or more of: Aluminum; Brick; Concrete; Glass; Iron; Masonry; Metal; Prestressed Concrete; Reinforced Concrete; Steel; and Wood.
|  | * | [7 empty] | [constraint #8] A missile site never has associated Water Resource Information (which is otherwise inherited from [Facility]).
|  | * | [7 empty] | [constraint #9] The identification information of a missile site (inherited from [FeatureEntity]) shall not include a Vertical Obstruction Identifier.
|  | geometry | MissileSite.geometry | Geometry | PointGeometryInfo | 1..* | Point Geometry Information |  |  | [constraint] The associated geometry(ies) are either point(s) representing the centre of, and/or surface(s) representing the extent of, this missile site (or collection of missile sites).
|  | geometry |  |  | SurfaceGeometryInfo |  | Surface Geometry Information
|  | attribute | MissileSite.elevationMsl | Elevation | + | 0..1 | Unit: metre
|  | attribute | MissileSite.locationRefToShoreline | Location Referenced to Shoreline | - | 0..1 | Domain members:
|  | attribute |  |  | atShoreline |  | At Shoreline
|  | attribute |  |  | inland |  | Inland
|  | attribute |  |  | offshore |  | Offshore
|  | attribute | MissileSite.militaryServiceBranch | Military Service Branch | - | 0..1 | Domain members:
|  | attribute |  |  | airForce |  | Air Force
|  | attribute |  |  | army |  | Army
|  | attribute |  |  | coastguard |  | Coastguard
|  | attribute |  |  | joint |  | Joint
|  | attribute |  |  | marines |  | Marines
|  | attribute |  |  | navy |  | Navy
|  | attribute | MissileSite.missileSiteType | Missile Site Type | - | 0..* | Collection members: | {ordered, unique}
|  | attribute |  |  | antiBallisticMissile |  | Anti-ballistic Missile (ABM)
|  | attribute |  |  | intercontBallisticMissile |  | Intercontinental Ballistic Missile (ICBM)
|  | attribute |  |  | intermedBallisticMissile |  | Intermediate-range Ballistic Missile (IRBM)
|  | attribute |  |  | medRangeBallisticMissile |  | Medium-range Ballistic Missile (MRBM)
|  | attribute |  |  | sa10Grumble |  | SA-10 Grumble
|  | attribute |  |  | sa11Gadfly |  | SA-11 Gadfly
|  | attribute |  |  | sa12GladiatorGiant |  | SA-12 Gladiator/Giant
|  | attribute |  |  | sa13Gopher |  | SA-13 Gopher
|  | attribute |  |  | sa14Gremlin |  | SA-14 Gremlin
|  | attribute |  |  | sa15Gauntlet |  | SA-15 Gauntlet
|  | attribute |  |  | sa16Gimlet |  | SA-16 Gimlet
|  | attribute |  |  | sa17Grizzly |  | SA-17 Grizzly
|  | attribute |  |  | sa18Grouse |  | SA-18 Grouse
|  | attribute |  |  | sa19Grisom |  | SA-19 Grisom
|  | attribute |  |  | sa1Guild |  | SA-1 Guild
|  | attribute |  |  | sa2Guideline |  | SA-2 Guideline
|  | attribute |  |  | sa3Goa |  | SA-3 Goa
|  | attribute |  |  | sa4Ganef |  | SA-4 Ganef
|  | attribute |  |  | sa5Gammon |  | SA-5 Gammon
|  | attribute |  |  | sa6Gainful |  | SA-6 Gainful
|  | attribute |  |  | sa7Grail |  | SA-7 Grail
|  | attribute |  |  | sa8Gecko |  | SA-8 Gecko
|  | attribute |  |  | sa9Gaskin |  | SA-9 Gaskin
|  | attribute |  |  | surfaceToAirMissile |  | Surface-to-air Missile (SAM)
|  | attribute |  |  | surfaceToSurfaceMissile |  | Surface-to-surface Missile (SSM)
|  | attribute | MissileSite.permanent | Permanent | - | 0..1 | Domain members:
|  | attribute |  |  | FALSE |  | False
|  | attribute |  |  | TRUE |  | True
|  | subclassOf | MissileSite.subclassOf | Subclass-of | Facility |  | Facility
Moat | Moat | * |  |  | + |  |  |  | «featureType» | [constraint #1] The identification information of a moat (inherited from [FeatureEntity]) shall not include a Basic Encyclopedia (BE) Number.
|  | * | [7 empty] | [constraint #2] The identification information of a moat (inherited from [FeatureEntity]) shall not include a Vertical Obstruction Identifier.
|  | geometry | Moat.geometry | Geometry | CurveGeometryInfo | 1..* | Curve Geometry Information |  |  | [constraint] The associated geometry(ies) are either curve(s) representing the centre-line of, and/or surface(s) representing the extent of, this moat.
|  | geometry |  |  | SurfaceGeometryInfo |  | Surface Geometry Information
|  | attribute | Moat.area | Area | + | 0..1 | Unit: squareMetre
|  | attribute | Moat.deepDepthBelowSurfLevel | Deepest Depth Below Surface Level | + | 0..1 | Unit: metre
|  | attribute | Moat.facilityOperationalStatus | Facility Operational Status | - | 0..1 | Domain members:
|  | attribute |  |  | nonOperational |  | Non-operational
|  | attribute |  |  | operational |  | Operational
|  | attribute |  |  | partiallyOperational |  | Partially Operational
|  | attribute |  |  | planned |  | Planned
|  | attribute |  |  | temporarilyNonOperational |  | Temporarily Non-operational
|  | attribute | Moat.highestElevation | Highest Elevation | + | 0..* | Unit: metre | {ordered, unique} |  | [constraint #1] The Highest Elevation attribute value list of the moat contains elevation values that are restricted to fall in the range of -400 to 30000, inclusive.
|  | attribute | Moat.highestElevation.accuracy | Highest Elevation : Absolute Vertical Accuracy | + | 0..* | Unit: metre | {ordered, unique}
|  | attribute | Moat.highestElevation.vertDatum | Highest Elevation : Vertical Datum | + | 0..* |  | {ordered, unique}
|  | attribute | Moat.length | Length | + | 0..1 | Unit: metre |  |  | [constraint #1] The Length attribute value of the moat must be a well-formed and numerically valid interval.
|  | attribute | Moat.maximumDesignWaterDepth | Maximum Design Water Depth | + | 0..1 | Unit: metre
|  | attribute | Moat.maximumObstacleHeight | Maximum Obstacle Height | + | 0..1 | Unit: metre
|  | attribute | Moat.navigabilityInformation | Navigability Information | - | 0..1 | Domain members:
|  | attribute |  |  | navigable |  | Navigable
|  | attribute |  |  | navigableAndOperational |  | Navigable and Operational
|  | attribute |  |  | navigableButAbandoned |  | Navigable but Abandoned
|  | attribute | Moat.physicalCondition | Physical Condition | - | 0..1 | Domain members:
|  | attribute |  |  | construction |  | Construction
|  | attribute |  |  | damaged |  | Damaged
|  | attribute |  |  | destroyed |  | Destroyed
|  | attribute |  |  | dismantled |  | Dismantled
|  | attribute |  |  | intact |  | Intact
|  | attribute |  |  | unmaintained |  | Unmaintained
|  | attribute | Moat.predominantFeatureDepth | Predominant Feature Depth | + | 0..1 | Unit: metre |  |  | [constraint #1] The Predominant Feature Depth attribute value of the moat must be a well-formed and numerically valid interval.
|  | attribute | Moat.predominantWaterDepth | Predominant Water Depth | + | 0..1 | Unit: metre |  |  | [constraint #1] The Predominant Water Depth attribute value of the moat must be a well-formed and numerically valid interval.
|  | attribute | Moat.terrainGapWidth | Terrain Gap Width | + | 0..1 | Unit: metre
|  | attribute | Moat.volume | Volume | + | 0..1 | Unit: cubicMetre |  |  | [constraint #1] The Volume attribute value of the moat must be a well-formed and numerically valid interval.
|  | attribute | Moat.width | Width | + | 0..1 | Unit: metre |  |  | [constraint #1] The Width attribute value of the moat must be a well-formed and numerically valid interval.
|  | soc | Moat.waterResourceInfo | Moat-associated Water Resources | WaterResourceInfo | 0..1 | Water Resource Information
|  | subclassOf | Moat.subclassOf | Subclass-of | FeatureEntity |  | Feature Entity {Abstract}
MooringChain | Mooring Chain | * |  |  | + |  |  |  | «featureType» | [constraint #1] The identification information of a mooring chain (inherited from [FeatureEntity]) shall not include a Basic Encyclopedia (BE) Number.
|  | * | [7 empty] | [constraint #2] The identification information of a mooring chain (inherited from [FeatureEntity]) shall not include a Vertical Obstruction Identifier.
|  | geometry | MooringChain.geometry | Geometry | CurveGeometryInfo | 1..* | Curve Geometry Information |  |  | [constraint] The associated geometry(ies) are curve(s) representing the centre-line of this mooring chain.
|  | attribute | MooringChain.featureLength | Feature Length | + | 0..1 | Unit: metre |  |  | [note] A mooring chain may be made of more than one component. For example, the mooring chain may have a horizontal component with a heavier chain, and a vertical component with a lighter chain, sometimes with a catenary. The total of these two segments add up to its total length, which is the “Feature Length”. This measure is unaffected by the configuration (for example: suspended from a buoy to its anchor) of the mooring chain.
|  | attribute | MooringChain.length | Length | + | 0..1 | Unit: metre |  |  | [constraint #1] The Length attribute value of the mooring chain must be a well-formed and numerically valid interval.
|  | attribute | MooringChain.mooringType | Mooring Type | - | 0..1 | Domain members:
|  | attribute |  |  | buoyMooring |  | Buoy Mooring
|  | attribute |  |  | foreAndAftMooring |  | Fore and Aft Mooring
|  | attribute |  |  | islandMooring |  | Island Mooring
|  | attribute |  |  | swingMooring |  | Swing Mooring
|  | attribute |  |  | trotMooring |  | Trot Mooring
|  | attribute | MooringChain.physicalCondition | Physical Condition | - | 0..1 | Domain members:
|  | attribute |  |  | construction |  | Construction
|  | attribute |  |  | damaged |  | Damaged
|  | attribute |  |  | destroyed |  | Destroyed
|  | attribute |  |  | dismantled |  | Dismantled
|  | attribute |  |  | intact |  | Intact
|  | attribute |  |  | unmaintained |  | Unmaintained
|  | attribute | MooringChain.thickness | Thickness | + | 0..1 | Unit: metre |  |  | [constraint #1] The Thickness attribute value of the mooring chain must be a well-formed and numerically valid interval.
|  | subclassOf | MooringChain.subclassOf | Subclass-of | FeatureEntity |  | Feature Entity {Abstract}
MooringMast | Mooring Mast | * |  |  | + |  |  |  | «featureType» | [constraint #1] The Cross-sectional Shape of a mooring mast (inherited from [NonBuildingStructure]) is one of: irregular; rectangular; circular; square; hexagonal; pentagonal; octagonal; or semicircular.
|  | * | [7 empty] | [constraint #2] The Feature Function is never applicable to a mooring mast; the function (inherited from [NonBuildingStructure]) is fixed by the nature of the non-building structure.
|  | * | [7 empty] | [constraint #3] A mooring mast never has associated Manufacturing Information (which is otherwise inherited from [NonBuildingStructure]).
|  | * | [7 empty] | [constraint #4] The Vertical Construction Material of a mooring mast (inherited from [NonBuildingStructure]) is never applicable; only the Pylon Material shall be specified.
|  | * | [7 empty] | [constraint #5] A mooring mast never has associated Water Resource Information (which is otherwise inherited from [NonBuildingStructure]).
|  | geometry | MooringMast.geometry | Geometry | PointGeometryInfo | 1..* | Point Geometry Information |  |  | [constraint] The associated geometry(ies) are point(s) representing the centre of this mooring mast (or collection of mooring masts).
|  | attribute | MooringMast.guyed | Guyed | - | 0..1 | Domain members:
|  | attribute |  |  | FALSE |  | False
|  | attribute |  |  | TRUE |  | True
|  | attribute | MooringMast.pylonConfiguration | Pylon Configuration | - | 0..1 | Domain members:
|  | attribute |  |  | shapedLikeA |  | A'
|  | attribute |  |  | shapedLikeI |  | I'
|  | attribute | MooringMast.pylonMaterial | Pylon Material | - | 0..1 | Domain members:
|  | attribute |  |  | aluminum |  | Aluminum
|  | attribute |  |  | concrete |  | Concrete
|  | attribute |  |  | fibreglass |  | Fibreglass
|  | attribute |  |  | iron |  | Iron
|  | attribute |  |  | masonry |  | Masonry
|  | attribute |  |  | metal |  | Metal
|  | attribute |  |  | steel |  | Steel
|  | attribute |  |  | wood |  | Wood
|  | attribute | MooringMast.towerShape | Tower Shape | - | 0..1 | Domain members:
|  | attribute |  |  | mast |  | Mast
|  | attribute |  |  | truss |  | Truss
|  | attribute |  |  | tubular |  | Tubular
|  | subclassOf | MooringMast.subclassOf | Subclass-of | NonBuildingStructure |  | Non-building Structure
MooringRing | Mooring Ring | * |  |  | + |  |  |  | «featureType» | [constraint #1] The identification information of a mooring ring (inherited from [FeatureEntity]) shall not include a Basic Encyclopedia (BE) Number.
|  | * | [7 empty] | [constraint #2] The identification information of a mooring ring (inherited from [FeatureEntity]) shall not include a Vertical Obstruction Identifier.
|  | geometry | MooringRing.geometry | Geometry | PointGeometryInfo | 1..* | Point Geometry Information |  |  | [constraint] The associated geometry(ies) are point(s) representing the centre of this mooring ring.
|  | attribute | MooringRing.diameter | Diameter | + | 0..1 | Unit: metre |  |  | [constraint #1] The Diameter attribute value of the mooring ring must be a well-formed and numerically valid interval.
|  | attribute | MooringRing.structMatType | Structural Material Type | - | 0..* | Collection members: | {ordered, unique}
|  | attribute |  |  | concrete |  | Concrete
|  | attribute |  |  | metal |  | Metal
|  | attribute |  |  | plastic |  | Plastic
|  | attribute |  |  | wood |  | Wood
|  | subclassOf | MooringRing.subclassOf | Subclass-of | FeatureEntity |  | Feature Entity {Abstract}
Moraine | Moraine | * |  |  | + |  |  |  | «featureType» | [constraint #1] The identification information of a moraine (inherited from [FeatureEntity]) shall not include a Basic Encyclopedia (BE) Number.
|  | * | [7 empty] | [constraint #2] The identification information of a moraine (inherited from [FeatureEntity]) shall not include a Vertical Obstruction Identifier.
|  | geometry | Moraine.geometry | Geometry | CurveGeometryInfo | 1..* | Curve Geometry Information |  |  | [constraint] The associated geometry(ies) are either curve(s) representing the centre-line of, and/or surface(s) representing the extent of, this moraine.
|  | geometry |  |  | SurfaceGeometryInfo |  | Surface Geometry Information
|  | attribute | Moraine.area | Area | + | 0..1 | Unit: squareMetre
|  | attribute | Moraine.length | Length | + | 0..1 | Unit: metre |  |  | [constraint #1] The Length attribute value of the moraine must be a well-formed and numerically valid interval.
|  | attribute | Moraine.width | Width | + | 0..1 | Unit: metre |  |  | [constraint #1] The Width attribute value of the moraine must be a well-formed and numerically valid interval.
|  | subclassOf | Moraine.subclassOf | Subclass-of | FeatureEntity |  | Feature Entity {Abstract}
MotorVehicleStation | Motor Vehicle Station | * |  |  | + |  |  |  | «featureType» | [constraint #1] The Aeronautical Obstacle Light Present attribute of a motor vehicle station (inherited from [Building]) is disallowed.
|  | * | [7 empty] | [constraint #2] A motor vehicle station never has an associated Aerodrome (which is otherwise inherited from [Building]).
|  | * | [7 empty] | [constraint #3] The Attached Building attribute of a motor vehicle station (inherited from [Building]) is disallowed.
|  | * | [7 empty] | [constraint #4] The Facility Operational Status of a motor vehicle station (inherited from [Building]) is one of: Non-operational; Operational; Partially Operational; Planned; or Temporarily Non-operational.
|  | * | [7 empty] | [constraint #5] The Feature Function of a motor vehicle station (inherited from [Building]) is (without repetition) zero or more of: Convenience Store; Meeting Place; Motor Vehicle Repair; Petrol Sale; and Restroom.
|  | * | [7 empty] | [constraint #6] The Hazard Shelter Intended Use attribute of a motor vehicle station (inherited from [Building]) is disallowed.
|  | * | [7 empty] | [constraint #7] The Manufactured Building attribute of a motor vehicle station (inherited from [Building]) is disallowed.
|  | * | [7 empty] | [constraint #8] A motor vehicle station never has associated Manufacturing Information (which is otherwise inherited from [Building]).
|  | * | [7 empty] | [constraint #9] The Multi-unit Building attribute of a motor vehicle station (inherited from [Building]) is disallowed.
|  | * | [7 empty] | [constraint #10] The Radar Significance attribute of a motor vehicle station (inherited from [Building]) is disallowed.
|  | * | [7 empty] | [constraint #11] A motor vehicle station never has associated Religious Information (which is otherwise inherited from [Building]).
|  | * | [7 empty] | [constraint #12] The Vertical Construction Material of a motor vehicle station (inherited from [Building]) is (without repetition) zero or more of: Adobe Brick; Brick; Concrete; Masonry; Metal; Prestressed Concrete; Reinforced Concrete; Steel; and Wood.
|  | * | [7 empty] | [constraint #13] A motor vehicle station never has associated Water Resource Information (which is otherwise inherited from [Building]).
|  | * | [7 empty] | [constraint #14] The identification information of a motor vehicle station (inherited from [FeatureEntity]) shall not include a Vertical Obstruction Identifier.
|  | geometry | MotorVehicleStation.geometry | Geometry | CurveGeometryInfo | 1..* | Curve Geometry Information |  |  | [constraint] The associated geometry(ies) are either point(s) representing the centre of, or curve(s) representing the centre-line of, and/or surface(s) representing the extent of, this motor vehicle station.
|  | geometry |  |  | PointGeometryInfo |  | Point Geometry Information
|  | geometry |  |  | SurfaceGeometryInfo |  | Surface Geometry Information
|  | attribute | MotorVehicleStation.availablePol | Available POL | - | 0..* | Collection members: | {ordered, unique}
|  | attribute |  |  | biodiesel |  | Biodiesel
|  | attribute |  |  | biodieselBlend |  | Biodiesel Blend
|  | attribute |  |  | compressedNaturalGas |  | Compressed Natural Gas (CNG)
|  | attribute |  |  | dieselOil |  | Diesel Oil
|  | attribute |  |  | ethanol85 |  | Ethanol 85 Percent
|  | attribute |  |  | hydrogen |  | Hydrogen
|  | attribute |  |  | hythane |  | Hythane
|  | attribute |  |  | kerosene |  | Kerosene
|  | attribute |  |  | liquefiedNaturalGas |  | Liquefied Natural Gas (LNG)
|  | attribute |  |  | liquefiedPetroleumGas |  | Liquefied Petroleum Gas (LPG)
|  | attribute |  |  | petrol |  | Petrol
|  | attribute |  |  | propane |  | Propane
|  | attribute | MotorVehicleStation.batteryRechargeAvail | Battery Recharge Available | - | 0..1 | Domain members:
|  | attribute |  |  | FALSE |  | False
|  | attribute |  |  | TRUE |  | True
|  | subclassOf | MotorVehicleStation.subclassOf | Subclass-of | Building |  | Building
MountainPass | Mountain Pass | * |  |  | + |  |  |  | «featureType» | [constraint #1] The identification information of a mountain pass (inherited from [FeatureEntity]) shall not include a Basic Encyclopedia (BE) Number.
|  | * | [7 empty] | [constraint #2] The identification information of a mountain pass (inherited from [FeatureEntity]) shall not include a Vertical Obstruction Identifier.
|  | geometry | MountainPass.geometry | Geometry | PointGeometryInfo | 1..* | Point Geometry Information |  |  | [constraint] The associated geometry(ies) are either point(s) representing the centre of, and/or surface(s) representing the extent of, this mountain pass.
|  | geometry |  |  | SurfaceGeometryInfo |  | Surface Geometry Information
|  | attribute | MountainPass.angleOfOrientation | Angle of Orientation | + | 0..1 | Unit: arcDegree |  |  | [constraint #1] The Angle of Orientation attribute value of the mountain pass is restricted to fall in the range of 0 to 360, inclusive.
|  | attribute | MountainPass.area | Area | + | 0..1 | Unit: squareMetre
|  | attribute | MountainPass.highestElevation | Highest Elevation | + | 0..* | Unit: metre | {ordered, unique} |  | [constraint #1] The Highest Elevation attribute value list of the mountain pass contains elevation values that are restricted to fall in the range of -400 to 30000, inclusive.
|  | attribute | MountainPass.highestElevation.accuracy | Highest Elevation : Absolute Vertical Accuracy | + | 0..* | Unit: metre | {ordered, unique}
|  | attribute | MountainPass.highestElevation.vertDatum | Highest Elevation : Vertical Datum | + | 0..* |  | {ordered, unique}
|  | attribute | MountainPass.length | Length | + | 0..1 | Unit: metre |  |  | [constraint #1] The Length attribute value of the mountain pass must be a well-formed and numerically valid interval.
|  | attribute | MountainPass.operatingCycle | Operating Cycle | - | 0..1 | Domain members:
|  | attribute |  |  | continuouslyOperating |  | Continuously Operating
|  | attribute |  |  | neverOperating |  | Never Operating
|  | attribute |  |  | restricted |  | Restricted
|  | attribute | MountainPass.operatingRestriction | Operating Restriction | - | 0..* | Collection members: | {ordered, unique}
|  | attribute |  |  | ice |  | Ice
|  | attribute |  |  | noRestriction |  | No Restriction
|  | attribute |  |  | snow |  | Snow
|  | attribute | MountainPass.periodRestrictMonth | Periodic Restriction Month Interval | + | 0..1 |  |  |  | [constraint #1] The length of the Periodic Restriction Month Interval attribute value of the mountain pass is 5 characters.
|  | attribute | MountainPass.width | Width | + | 0..1 | Unit: metre |  |  | [constraint #1] The Width attribute value of the mountain pass must be a well-formed and numerically valid interval.
|  | subclassOf | MountainPass.subclassOf | Subclass-of | FeatureEntity |  | Feature Entity {Abstract}
MovementAreaShoulder | Movement Area Shoulder | * |  |  | + |  |  |  | «featureType» | [constraint #1] The identification information of a movement area shoulder (inherited from [FeatureEntity]) shall not include a Basic Encyclopedia (BE) Number.
|  | * | [7 empty] | [constraint #2] The identification information of a movement area shouldert (inherited from [FeatureEntity]) shall not include a Vertical Obstruction Identifier.
|  | geometry | MovementAreaShoulder.geometry | Geometry | SurfaceGeometryInfo | 1..* | Surface Geometry Information |  |  | [constraint] The associated geometry(ies) are either absent or they are surface(s) representing the extent of this movement area shoulder.
|  | attribute | MovementAreaShoulder.aeroMoveAreaSurfaceComp | Aerodrome Movement Area Surface Composition | - | 0..* | Collection members: | {ordered, unique}
|  | attribute |  |  | asphalt |  | Asphalt
|  | attribute |  |  | asphaltOverConcrete |  | Asphalt Over Concrete
|  | attribute |  |  | bituminousMix |  | Bituminous Mix
|  | attribute |  |  | brick |  | Brick
|  | attribute |  |  | clay |  | Clay
|  | attribute |  |  | concrete |  | Concrete
|  | attribute |  |  | coral |  | Coral
|  | attribute |  |  | earthen |  | Earthen
|  | attribute |  |  | gravel |  | Gravel
|  | attribute |  |  | ice |  | Ice
|  | attribute |  |  | landingMat |  | Landing Mat
|  | attribute |  |  | laterite |  | Laterite
|  | attribute |  |  | macadam |  | Macadam
|  | attribute |  |  | membrane |  | Membrane
|  | attribute |  |  | nonBituminousMix |  | Non-bituminous Mix
|  | attribute |  |  | piercedSteelPlanking |  | Pierced Steel Planking
|  | attribute |  |  | sand |  | Sand
|  | attribute |  |  | snow |  | Snow
|  | attribute |  |  | stone |  | Stone
|  | attribute |  |  | water |  | Water
|  | attribute |  |  | wood |  | Wood
|  | attribute | MovementAreaShoulder.aerodromeSurfaceStatus | Aerodrome Surface Status | - | 0..1 | Domain members:
|  | attribute |  |  | closed |  | Closed
|  | attribute |  |  | open |  | Open
|  | attribute |  |  | parkedDisabledAircraft |  | Parked or Disabled Aircraft
|  | attribute |  |  | workInProgress |  | Work in Progress
|  | attribute | MovementAreaShoulder.area | Area | + | 0..1 | Unit: squareMetre
|  | attribute | MovementAreaShoulder.facilityOperationalStatus | Facility Operational Status | - | 0..1 | Domain members:
|  | attribute |  |  | nonOperational |  | Non-operational
|  | attribute |  |  | notInOperation |  | Not in Operation
|  | attribute |  |  | operational |  | Operational
|  | attribute |  |  | partiallyOperational |  | Partially Operational
|  | attribute |  |  | planned |  | Planned
|  | attribute |  |  | temporarilyNonOperational |  | Temporarily Non-operational
|  | attribute | MovementAreaShoulder.length | Length | + | 0..1 | Unit: metre |  |  | [constraint #1] The Length attribute value of the movement area shoulder must be a well-formed and numerically valid interval.
|  | attribute | MovementAreaShoulder.physicalCondition | Physical Condition | - | 0..1 | Domain members:
|  | attribute |  |  | construction |  | Construction
|  | attribute |  |  | damaged |  | Damaged
|  | attribute |  |  | destroyed |  | Destroyed
|  | attribute |  |  | dismantled |  | Dismantled
|  | attribute |  |  | intact |  | Intact
|  | attribute |  |  | unmaintained |  | Unmaintained
|  | attribute | MovementAreaShoulder.width | Width | + | 0..1 | Unit: metre |  |  | [constraint #1] The Width attribute value of the movement area shoulder must be a well-formed and numerically valid interval.
|  | soc | MovementAreaShoulder.aerodromeMovementArea | Movement Area Shoulder-bordering Aerodrome Movement Area | AerodromeMoveArea | 1 | Aerodrome Movement Area {Abstract}
|  | subclassOf | MovementAreaShoulder.subclassOf | Subclass-of | FeatureEntity |  | Feature Entity {Abstract}
MunitionStorageFacility | Munition Storage Facility | * |  |  | + |  |  |  | «featureType» | [constraint #1] The Aeronautical Obstacle Light Present attribute of a munition storage facility (inherited from [Facility]) is disallowed.
|  | * | [7 empty] | [constraint #2] The Facility Operational Status of a munition storage facility (inherited from [Facility]) is one of: Non-operational; Operational; Partially Operational; Planned; or Temporarily Non-operational.
|  | * | [7 empty] | [constraint #3] The Feature Function is never applicable to a munition storage facility; the function (inherited from [Facility]) is fixed by the nature of the facility.
|  | * | [7 empty] | [constraint #4] A munition storage facility never has associated Manufacturing Information (which is otherwise inherited from [Facility]) as it specifically has a Product.
|  | * | [7 empty] | [constraint #5] The Radar Significance attribute of a munition storage facility (inherited from [Facility]) is disallowed.
|  | * | [7 empty] | [constraint #6] A munition storage facility never has associated Religious Information (which is otherwise Inherited from [Facility]).
|  | * | [7 empty] | [constraint #7] The Vertical Construction Material of a munition storage facility (inherited from [Facility]) is (without repetition) zero or more of: Aluminum; Brick; Concrete; Iron; Masonry; Metal; Prestressed Concrete; Reinforced Concrete; Steel; Stone; and Wood.
|  | * | [7 empty] | [constraint #8] A munition storage facility never has associated Water Resource Information (which is otherwise inherited from [Facility]).
|  | * | [7 empty] | [constraint #9] The identification information of a munition storage facility (inherited from [FeatureEntity]) shall not include a Vertical Obstruction Identifier.
|  | geometry | MunitionStorageFacility.geometry | Geometry | PointGeometryInfo | 1..* | Point Geometry Information |  |  | [constraint] The associated geometry(ies) are either point(s) representing the centre of, and/or surface(s) representing the extent of, this munition storage facility (or collection of munition storage facilities).
|  | geometry |  |  | SurfaceGeometryInfo |  | Surface Geometry Information
|  | attribute | MunitionStorageFacility.product | Product | - | 0..* | Collection members: | {ordered, unique}
|  | attribute |  |  | ammunition |  | Ammunition
|  | attribute |  |  | chemical |  | Chemical
|  | attribute |  |  | explosive |  | Explosive
|  | subclassOf | MunitionStorageFacility.subclassOf | Subclass-of | Facility |  | Facility
NamedLocation | Named Location | * |  |  | + |  |  |  | «featureType» | [constraint #1] The identification information of a named location (inherited from [FeatureEntity]) shall not include a Basic Encyclopedia (BE) Number.
|  | * | [7 empty] | [constraint #2] The Full Name attribute of an associated Geographic Name Information entity of the associated Geographic Name Collection must be populated with the actual name of the location (usually a proper name).
|  | * | [7 empty] | [constraint #3] The identification information of a named location (inherited from [FeatureEntity]) shall not include a Vertical Obstruction Identifier.
|  | geometry | NamedLocation.geometry | Geometry | CurveGeometryInfo | 1..* | Curve Geometry Information |  |  | [constraint] The associated geometry(ies) are either point(s) representing the centre of, or curve(s) representing the centre-line of, and/or surface(s) representing the extent of, this named location.
|  | geometry |  |  | PointGeometryInfo |  | Point Geometry Information
|  | geometry |  |  | SurfaceGeometryInfo |  | Surface Geometry Information
|  | attribute | NamedLocation.bgnAdminLevel | BGN Administrative Level | - | 0..1 | Domain members:
|  | attribute |  |  | firstOrder |  | First-order
|  | attribute |  |  | fourthOrder |  | Fourth-order
|  | attribute |  |  | secondOrder |  | Second-order
|  | attribute |  |  | thirdOrder |  | Third-order
|  | attribute |  |  | undifferentiated |  | Undifferentiated
|  | attribute | NamedLocation.namedLocationType | Named Location Type | - | 0..1 | Domain members:
|  | attribute |  |  | arcticLand |  | Arctic Land
|  | attribute |  |  | area |  | Area
|  | attribute |  |  | locality |  | Locality
|  | attribute |  |  | populatedLocality |  | Populated Locality
|  | attribute |  |  | region |  | Region
|  | soc | NamedLocation.religiousInfo | Named Location-associated Religious Information | ReligiousInfo | 0..1 | Religious Information
|  | subclassOf | NamedLocation.subclassOf | Subclass-of | FeatureEntity |  | Feature Entity {Abstract}
NaturalPool | Natural Pool | * |  |  | + |  |  |  | «featureType» | [constraint #1] The identification information of a natural pool (inherited from [FeatureEntity]) shall not include a Basic Encyclopedia (BE) Number.
|  | * | [7 empty] | [constraint #2] The identification information of a natural pool (inherited from [FeatureEntity]) shall not include a Vertical Obstruction Identifier.
|  | geometry | NaturalPool.geometry | Geometry | PointGeometryInfo | 1..* | Point Geometry Information |  |  | [constraint] The associated geometry(ies) are either point(s) representing the centre of, and/or surface(s) representing the extent of, this natural pool (or collection of natural pools).
|  | geometry |  |  | SurfaceGeometryInfo |  | Surface Geometry Information
|  | attribute | NaturalPool.aquiferName | Aquifer Name | + | 0..1 |  |  |  | [constraint #1] The Aquifer Name of a natural pool is disallowed unless its Natural Pool Type is either Spring or Walled-in Spring.
|  | attribute | NaturalPool.area | Area | + | 0..1 | Unit: squareMetre
|  | attribute | NaturalPool.collection | Collection | - | 0..1 | Domain members:
|  | attribute |  |  | FALSE |  | False
|  | attribute |  |  | TRUE |  | True
|  | attribute | NaturalPool.deepDepthBelowSurfLevel | Deepest Depth Below Surface Level | + | 0..1 | Unit: metre
|  | attribute | NaturalPool.directionOfFlow | Direction of Flow | + | 0..1 | Unit: arcDegree |  |  | [constraint #1] The Direction of Flow attribute value of the natural pool must be a well-formed and numerically valid interval.
|  | attribute |  |  | + |  |  |  |  | [constraint #2] The Direction of Flow attribute interval value of the natural pool is restricted to fall in the range of 0 up to but less than 360.
|  | attribute | NaturalPool.facilityOperationalStatus | Facility Operational Status | - | 0..1 | Domain members:
|  | attribute |  |  | nonOperational |  | Non-operational
|  | attribute |  |  | operational |  | Operational
|  | attribute |  |  | partiallyOperational |  | Partially Operational
|  | attribute |  |  | planned |  | Planned
|  | attribute |  |  | temporarilyNonOperational |  | Temporarily Non-operational
|  | attribute | NaturalPool.featureCount | Feature Count | + | 0..1 | Unit: unitless |  |  | [constraint #1] The Feature Count attribute value of the natural pool is restricted to fall in the range of 1 to 999, inclusive.
|  | attribute | NaturalPool.length | Length | + | 0..1 | Unit: metre |  |  | [constraint #1] The Length attribute value of the natural pool must be a well-formed and numerically valid interval.
|  | attribute | NaturalPool.naturalPoolType | Natural Pool Type | - | 0..1 | Domain members:
|  | attribute |  |  | resurgence |  | Resurgence
|  | attribute |  |  | spring |  | Spring
|  | attribute |  |  | walledInSpring |  | Walled-in Spring
|  | attribute | NaturalPool.physicalCondition | Physical Condition | - | 0..1 | Domain members:
|  | attribute |  |  | construction |  | Construction
|  | attribute |  |  | damaged |  | Damaged
|  | attribute |  |  | destroyed |  | Destroyed
|  | attribute |  |  | dismantled |  | Dismantled
|  | attribute |  |  | intact |  | Intact
|  | attribute |  |  | unmaintained |  | Unmaintained
|  | attribute | NaturalPool.volume | Volume | + | 0..1 | Unit: cubicMetre |  |  | [constraint #1] The Volume attribute value of the natural pool must be a well-formed and numerically valid interval.
|  | attribute | NaturalPool.width | Width | + | 0..1 | Unit: metre |  |  | [constraint #1] The Width attribute value of the natural pool must be a well-formed and numerically valid interval.
|  | soc | NaturalPool.collectedSet | Natural Pool Collection | NaturalPool | 0..1 | Natural Pool | Aggregation
|  | soc | NaturalPool.member | Natural Pool Collection Member | NaturalPool | 0..* | Natural Pool | {unordered, unique} |  | If attribute 'Collection' exists then its value must be TRUE.
|  | soc | NaturalPool.waterResourceInfo | Natural Pool-associated Water Resources | WaterResourceInfo | 0..1 | Water Resource Information
|  | subclassOf | NaturalPool.subclassOf | Subclass-of | FeatureEntity |  | Feature Entity {Abstract}
NavalFiringPracticeArea | Naval Firing and/or Practice Area | * |  |  | + |  |  |  | «featureType» | [constraint #1] The identification information of a naval firing and/or practice area (inherited from [FeatureEntity]) shall not include a Basic Encyclopedia (BE) Number.
|  | * | [7 empty] | [constraint #2] The identification information of a naval firing and/or practice area (inherited from [FeatureEntity]) shall not include a Vertical Obstruction Identifier.
|  | geometry | NavalFiringPracticeArea.geometry | Geometry | SurfaceGeometryInfo | 1..* | Surface Geometry Information |  |  | [constraint] The associated geometry(ies) are surface(s) representing the extent of this naval firing and/or practice area.
|  | attribute | NavalFiringPracticeArea.area | Area | + | 0..1 | Unit: squareMetre
|  | attribute | NavalFiringPracticeArea.facilityOperationalStatus | Facility Operational Status | - | 0..1 | Domain members:
|  | attribute |  |  | intermittent |  | Intermittent
|  | attribute |  |  | nonOperational |  | Non-operational
|  | attribute |  |  | operational |  | Operational
|  | attribute |  |  | partiallyOperational |  | Partially Operational
|  | attribute |  |  | temporarilyNonOperational |  | Temporarily Non-operational
|  | attribute | NavalFiringPracticeArea.length | Length | + | 0..1 | Unit: metre |  |  | [constraint #1] The Length attribute value of the naval firing and/or practice area must be a well-formed and numerically valid interval.
|  | attribute | NavalFiringPracticeArea.maintained | Maintained | - | 0..1 | Domain members:
|  | attribute |  |  | FALSE |  | False
|  | attribute |  |  | TRUE |  | True
|  | attribute | NavalFiringPracticeArea.maritimeNavigationMarked | Maritime Navigation Marked | - | 0..1 | Domain members:
|  | attribute |  |  | FALSE |  | False
|  | attribute |  |  | TRUE |  | True
|  | attribute | NavalFiringPracticeArea.monitored | Monitored | - | 0..1 | Domain members:
|  | attribute |  |  | FALSE |  | False
|  | attribute |  |  | TRUE |  | True
|  | attribute | NavalFiringPracticeArea.navalFiringPracticeType | Naval Firing and/or Practice Type | - | 0..1 | Domain members:
|  | attribute |  |  | abandNavalTrainMinefield |  | Abandoned Naval Training Minefield
|  | attribute |  |  | bombingStrafingTargetsArea |  | Bombing and/or Strafing Targets Area
|  | attribute |  |  | firingDangerArea |  | Firing Danger Area
|  | attribute |  |  | inwaterTrackingRange |  | Inwater Tracking Range
|  | attribute |  |  | mineLayingPracticeArea |  | Mine Laying Practice Area
|  | attribute |  |  | missileFiringPracticeArea |  | Missile Firing and Practice Area
|  | attribute |  |  | navalImpactArea |  | Naval Impact Area
|  | attribute |  |  | navalTrainingMinefield |  | Naval Training Minefield
|  | attribute |  |  | torpedoPracticeArea |  | Torpedo Practice Area
|  | attribute |  |  | weaponsRange |  | Weapons Range
|  | attribute | NavalFiringPracticeArea.permanent | Permanent | - | 0..1 | Domain members:
|  | attribute |  |  | FALSE |  | False
|  | attribute |  |  | TRUE |  | True
|  | attribute | NavalFiringPracticeArea.specifiedComplianceType | Specified Compliance Type | - | 0..1 | Domain members:
|  | attribute |  |  | mandatory |  | Mandatory
|  | attribute |  |  | notMandatory |  | Not Mandatory
|  | attribute |  |  | notRecommended |  | Not Recommended
|  | attribute |  |  | recommended |  | Recommended
|  | attribute |  |  | reserved |  | Reserved
|  | attribute | NavalFiringPracticeArea.width | Width | + | 0..1 | Unit: metre |  |  | [constraint #1] The Width attribute value of the naval firing and/or practice area must be a well-formed and numerically valid interval.
|  | soc | NavalFiringPracticeArea.maritimeCautionArea | Naval Firing and/or Practice Area -located Maritime Caution Area | MaritimeCautionArea | 0..* | Maritime Caution Area | {unordered, unique}
|  | subclassOf | NavalFiringPracticeArea.subclassOf | Subclass-of | FeatureEntity |  | Feature Entity {Abstract}
NavalOperationsArea | Naval Operations Area | * |  |  | + |  |  |  | «featureType» | [constraint #1] The identification information of a naval operations area (inherited from [FeatureEntity]) shall not include a Basic Encyclopedia (BE) Number.
|  | * | [7 empty] | [constraint #2] The identification information of a naval operations area (inherited from [FeatureEntity]) shall not include a Vertical Obstruction Identifier.
|  | geometry | NavalOperationsArea.geometry | Geometry | SurfaceGeometryInfo | 1..* | Surface Geometry Information |  |  | [constraint] The associated geometry(ies) are surface(s) representing the extent of this naval operations area.
|  | attribute | NavalOperationsArea.area | Area | + | 0..1 | Unit: squareMetre
|  | attribute | NavalOperationsArea.facilityOperationalStatus | Facility Operational Status | - | 0..1 | Domain members:
|  | attribute |  |  | intermittent |  | Intermittent
|  | attribute |  |  | nonOperational |  | Non-operational
|  | attribute |  |  | operational |  | Operational
|  | attribute |  |  | partiallyOperational |  | Partially Operational
|  | attribute |  |  | temporarilyNonOperational |  | Temporarily Non-operational
|  | attribute | NavalOperationsArea.length | Length | + | 0..1 | Unit: metre |  |  | [constraint #1] The Length attribute value of the naval operations area must be a well-formed and numerically valid interval.
|  | attribute | NavalOperationsArea.maintained | Maintained | - | 0..1 | Domain members:
|  | attribute |  |  | FALSE |  | False
|  | attribute |  |  | TRUE |  | True
|  | attribute | NavalOperationsArea.maritimeNavigationMarked | Maritime Navigation Marked | - | 0..1 | Domain members:
|  | attribute |  |  | FALSE |  | False
|  | attribute |  |  | TRUE |  | True
|  | attribute | NavalOperationsArea.monitored | Monitored | - | 0..1 | Domain members:
|  | attribute |  |  | FALSE |  | False
|  | attribute |  |  | TRUE |  | True
|  | attribute | NavalOperationsArea.navalOperationsType | Naval Operations Type | - | 0..* | Collection members: | {ordered, unique}
|  | attribute |  |  | acronymAreaPurple |  | Acronym Area - Purple
|  | attribute |  |  | alcantGrid |  | ALCANT Grid
|  | attribute |  |  | areaFoxtrot |  | Area FOXTROT
|  | attribute |  |  | aswOperatingArea |  | ASW Operating Area
|  | attribute |  |  | diveTrainingArea |  | Dive Training Area
|  | attribute |  |  | fastPatrolBoatPosition |  | Fast Patrol Boat Position
|  | attribute |  |  | foracsVLimit |  | FORACS V Limit
|  | attribute |  |  | jenoaGrid |  | JMC Areas - JENOA Grid - UKHO
|  | attribute |  |  | lcacArea |  | Landing Craft Air Cushion (LCAC) Area
|  | attribute |  |  | majorNavalOperatingArea |  | Major Naval Operating Area
|  | attribute |  |  | mineSweptRegion |  | Mine Swept Region
|  | attribute |  |  | minorNavalOperatingArea |  | Minor Naval Operating Area
|  | attribute |  |  | namedOperatingArea |  | Named Operating Area
|  | attribute |  |  | navalMinefield |  | Naval Minefield
|  | attribute |  |  | navalNotificationArea |  | Naval Notification Area
|  | attribute |  |  | navalSafeBottomingArea |  | Naval Safe Bottoming Area
|  | attribute |  |  | navalSeaDefenceArea |  | Naval Sea Defence Area
|  | attribute |  |  | navalVesselTesting |  | Naval Vessel Testing
|  | attribute |  |  | rendezvousLocation |  | Rendezvous Location
|  | attribute |  |  | submarineExerciseArea |  | Submarine Exercise Area
|  | attribute |  |  | submarineOperatingArea |  | Submarine Operating Area
|  | attribute |  |  | submarineStovepipe |  | Submarine Stovepipe
|  | attribute |  |  | submarineTransitLaneSub |  | Submarine Transit Lane (Submerged)
|  | attribute |  |  | submarineTransitLaneSurf |  | Submarine Transit Lane (Surface)
|  | attribute |  |  | surfaceFreeLane |  | Surface Free Lane
|  | attribute |  |  | surfaceShipSafetyLane |  | Surface Ship Safety Lane
|  | attribute |  |  | underwaterTelephoneTest |  | Underwater Telephone Station Test Area
|  | attribute | NavalOperationsArea.permanent | Permanent | - | 0..1 | Domain members:
|  | attribute |  |  | FALSE |  | False
|  | attribute |  |  | TRUE |  | True
|  | attribute | NavalOperationsArea.specifiedComplianceType | Specified Compliance Type | - | 0..1 | Domain members:
|  | attribute |  |  | mandatory |  | Mandatory
|  | attribute |  |  | notMandatory |  | Not Mandatory
|  | attribute |  |  | notRecommended |  | Not Recommended
|  | attribute |  |  | recommended |  | Recommended
|  | attribute |  |  | reserved |  | Reserved
|  | attribute | NavalOperationsArea.width | Width | + | 0..1 | Unit: metre |  |  | [constraint #1] The Width attribute value of the naval operations area must be a well-formed and numerically valid interval.
|  | soc | NavalOperationsArea.maritimeCautionArea | Naval Operations Area-located Maritime Caution Area | MaritimeCautionArea | 0..* | Maritime Caution Area | {unordered, unique}
|  | subclassOf | NavalOperationsArea.subclassOf | Subclass-of | FeatureEntity |  | Feature Entity {Abstract}
Nearshore | Nearshore | * |  |  | + |  |  |  | «featureType» | [constraint #1] The identification information of a nearshore (inherited from [FeatureEntity]) shall not include a Basic Encyclopedia (BE) Number.
|  | * | [7 empty] | [constraint #2] The identification information of a nearshore (inherited from [FeatureEntity]) shall not include a Vertical Obstruction Identifier.
|  | geometry | Nearshore.geometry | Geometry | SurfaceGeometryInfo | 1..* | Surface Geometry Information |  |  | [constraint] The associated geometry(ies) are surface(s) representing the extent of this nearshore.
|  | attribute | Nearshore.area | Area | + | 0..1 | Unit: squareMetre
|  | attribute | Nearshore.length | Length | + | 0..1 | Unit: metre |  |  | [constraint #1] The Length attribute value of the nearshore must be a well-formed and numerically valid interval.
|  | attribute | Nearshore.maritimeBottomCharacter.materialQualityOrReason | Maritime Bottom Characteristic : Maritime Bottom Material Quality Type or Reason | - | 0..* | Collection members: | {ordered, unique}
|  | attribute |  |  | bareCleared |  | Bare
|  | attribute |  |  | broken |  | Broken
|  | attribute |  |  | calcareous |  | Calcareous
|  | attribute |  |  | coarse |  | Coarse
|  | attribute |  |  | decayed |  | Decayed
|  | attribute |  |  | fineMinuteParticles |  | Fine
|  | attribute |  |  | flinty |  | Flinty
|  | attribute |  |  | glacial |  | Glacial
|  | attribute |  |  | gritty |  | Gritty
|  | attribute |  |  | ground |  | Ground
|  | attribute |  |  | hard |  | Hard
|  | attribute |  |  | irregular |  | Irregular
|  | attribute |  |  | large |  | Large
|  | attribute |  |  | medium |  | Medium
|  | attribute |  |  | mobileBottom |  | Mobile Bottom
|  | attribute |  |  | noInformation |  | No Information
|  | attribute |  |  | notApplicable |  | Not Applicable
|  | attribute |  |  | other |  | Other
|  | attribute |  |  | rocky |  | Rocky
|  | attribute |  |  | rotten |  | Rotten
|  | attribute |  |  | small |  | Small
|  | attribute |  |  | soft |  | Soft
|  | attribute |  |  | speckled |  | Speckled
|  | attribute |  |  | sticky |  | Sticky
|  | attribute |  |  | stiff |  | Stiff
|  | attribute |  |  | streaky |  | Streaky
|  | attribute |  |  | tenacious |  | Tenacious
|  | attribute |  |  | unknown |  | Unknown
|  | attribute |  |  | varied |  | Varied
|  | attribute |  |  | volcanic |  | Volcanic
|  | attribute | Nearshore.maritimeBottomCharacter.materialTypeOrReason | Maritime Bottom Characteristic : Maritime Bottom Material Type or Reason | - | 0..* | Collection members: | {ordered, unique}
|  | attribute |  |  | ash |  | Ash
|  | attribute |  |  | bedrock |  | Bedrock
|  | attribute |  |  | boulders |  | Boulders
|  | attribute |  |  | calcareous |  | Calcareous
|  | attribute |  |  | chalk |  | Chalk
|  | attribute |  |  | cinders |  | Cinders
|  | attribute |  |  | cirripedia |  | Cirripedia
|  | attribute |  |  | clay |  | Clay
|  | attribute |  |  | cobbles |  | Cobbles
|  | attribute |  |  | conglomerate |  | Conglomerate
|  | attribute |  |  | coral |  | Coral
|  | attribute |  |  | coralHead |  | Coral Head
|  | attribute |  |  | diatomaceousEarth |  | Diatomaceous Earth
|  | attribute |  |  | foraminifera |  | Foraminifera
|  | attribute |  |  | frozenWater |  | Frozen Water
|  | attribute |  |  | fucus |  | Fucus
|  | attribute |  |  | gravel |  | Gravel
|  | attribute |  |  | groundShell |  | Ground Shell
|  | attribute |  |  | lava |  | Lava
|  | attribute |  |  | loess |  | Loess
|  | attribute |  |  | madrepore |  | Madrepore
|  | attribute |  |  | manganese |  | Manganese
|  | attribute |  |  | marl |  | Marl
|  | attribute |  |  | matte |  | Matte
|  | attribute |  |  | mud |  | Mud
|  | attribute |  |  | mussels |  | Mussels
|  | attribute |  |  | noInformation |  | No Information
|  | attribute |  |  | notApplicable |  | Not Applicable
|  | attribute |  |  | ooze |  | Ooze
|  | attribute |  |  | other |  | Other
|  | attribute |  |  | oysters |  | Oysters
|  | attribute |  |  | pebbles |  | Pebbles
|  | attribute |  |  | plantMaterial |  | Plant Material
|  | attribute |  |  | pteropods |  | Pteropods
|  | attribute |  |  | pumice |  | Pumice
|  | attribute |  |  | quartz |  | Quartz
|  | attribute |  |  | radiolaria |  | Radiolaria
|  | attribute |  |  | rock |  | Rock
|  | attribute |  |  | sand |  | Sand
|  | attribute |  |  | schist |  | Schist
|  | attribute |  |  | scoria |  | Scoria
|  | attribute |  |  | seaMoss |  | Sea Moss
|  | attribute |  |  | shell |  | Shell
|  | attribute |  |  | shingle |  | Shingle
|  | attribute |  |  | silt |  | Silt
|  | attribute |  |  | soil |  | Soil
|  | attribute |  |  | spicules |  | Spicules
|  | attribute |  |  | sponge |  | Sponge
|  | attribute |  |  | stone |  | Stone
|  | attribute |  |  | tufa |  | Tufa
|  | attribute |  |  | unknown |  | Unknown
|  | attribute |  |  | volcanicAsh |  | Volcanic Ash
|  | attribute | Nearshore.maritimeBottomCharacter.sedimentColourOrReason | Maritime Bottom Characteristic : Maritime Bottom Sediment Colour or Reason | - | 0..* | Collection members: | {ordered, unique}
|  | attribute |  |  | black |  | Black
|  | attribute |  |  | brilliantGreen |  | Brilliant Green
|  | attribute |  |  | darkGreenishYellow |  | Dark Greenish Yellow
|  | attribute |  |  | darkReddishBrown |  | Dark Reddish Brown
|  | attribute |  |  | darkYellowishGreen |  | Dark Yellowish Green
|  | attribute |  |  | duskyBlueGreen |  | Dusky Blue Green
|  | attribute |  |  | duskyGreen |  | Dusky Green
|  | attribute |  |  | duskyRed |  | Dusky Red
|  | attribute |  |  | duskyYellow |  | Dusky Yellow
|  | attribute |  |  | duskyYellowishGreen |  | Dusky Yellowish Green
|  | attribute |  |  | grayishGreen |  | Grayish Green
|  | attribute |  |  | grayishOrangePink |  | Grayish Orange Pink
|  | attribute |  |  | grayishRed |  | Grayish Red
|  | attribute |  |  | grayishYellow |  | Grayish Yellow
|  | attribute |  |  | grayishYellowishGreen |  | Grayish Yellowish Green
|  | attribute |  |  | greenishOlive |  | Greenish Olive
|  | attribute |  |  | lightBlueGreen |  | Light Blue Green
|  | attribute |  |  | lightGreen |  | Light Green
|  | attribute |  |  | lightOlive |  | Light Olive
|  | attribute |  |  | lightOliveBrown |  | Light Olive Brown
|  | attribute |  |  | lightRed |  | Light Red
|  | attribute |  |  | lightYellowishGreen |  | Light Yellowish Green
|  | attribute |  |  | moderateGrayishGreen |  | Moderate Grayish Green
|  | attribute |  |  | moderateGreen |  | Moderate Green
|  | attribute |  |  | moderateGreenishYellow |  | Moderate Greenish Yellow
|  | attribute |  |  | moderateOliveBrown |  | Moderate Olive Brown
|  | attribute |  |  | moderateOrangePink |  | Moderate Orange Pink
|  | attribute |  |  | moderatePink |  | Moderate Pink
|  | attribute |  |  | moderateRed |  | Moderate Red
|  | attribute |  |  | moderateReddishBrown |  | Moderate Reddish Brown
|  | attribute |  |  | moderateReddishOrange |  | Moderate Reddish Orange
|  | attribute |  |  | moderateYellow |  | Moderate Yellow
|  | attribute |  |  | moderateYellowishGreen |  | Moderate Yellowish Green
|  | attribute |  |  | noInformation |  | No Information
|  | attribute |  |  | notApplicable |  | Not Applicable
|  | attribute |  |  | other |  | Other
|  | attribute |  |  | paleGrayishGreen |  | Pale Grayish Green
|  | attribute |  |  | paleGreen |  | Pale Green
|  | attribute |  |  | paleGreenishYellow |  | Pale Greenish Yellow
|  | attribute |  |  | paleOlive |  | Pale Olive
|  | attribute |  |  | palePink |  | Pale Pink
|  | attribute |  |  | palePurple |  | Pale Purple
|  | attribute |  |  | paleRed |  | Pale Red
|  | attribute |  |  | paleReddishBrown |  | Pale Reddish Brown
|  | attribute |  |  | paleRedPurple |  | Pale Red Purple
|  | attribute |  |  | paleYellowishGreen |  | Pale Yellowish Green
|  | attribute |  |  | unknown |  | Unknown
|  | attribute |  |  | veryDarkRed |  | Very Dark Red
|  | attribute |  |  | veryDuskyPurple |  | Very Dusky Purple
|  | attribute |  |  | veryDuskyRed |  | Very Dusky Red
|  | attribute |  |  | veryDuskyRedPurple |  | Very Dusky Red Purple
|  | attribute |  |  | veryPaleGreen |  | Very Pale Green
|  | attribute |  |  | white |  | White
|  | attribute | Nearshore.soilType | Soil Type | - | 0..1 | Domain members:
|  | attribute |  |  | clayeyGravel |  | GC: Clayey Gravel
|  | attribute |  |  | clayeySand |  | SC: Clayey Sand
|  | attribute |  |  | evaporite |  | Evaporite
|  | attribute |  |  | fatClay |  | CH: Fat Clay
|  | attribute |  |  | leanClay |  | CL: Lean Clay
|  | attribute |  |  | micraceous |  | MH: Micraceous
|  | attribute |  |  | notEvaluated |  | Not Evaluated
|  | attribute |  |  | organicClay |  | OH: Organic Clay
|  | attribute |  |  | organicSiltandClay |  | OL: Organic Silt and Clay
|  | attribute |  |  | peat |  | PT: Peat
|  | attribute |  |  | poorlyGradedGravel |  | GP: Poorly-graded Gravel
|  | attribute |  |  | poorlyGradedSand |  | SP: Poorly-graded Sand
|  | attribute |  |  | siltAndFineSand |  | ML: Silt and Fine Sand
|  | attribute |  |  | siltFineSandLeanClay |  | ML-CL: Silt, Fine Sand and Lean Clay
|  | attribute |  |  | siltyGravelSand |  | GM: Silty Gravel Sand
|  | attribute |  |  | siltySand |  | SM: Silty Sand
|  | attribute |  |  | wellGradedGravel |  | GW: Well-graded Gravel
|  | attribute |  |  | wellGradedSand |  | SW: Well-graded Sand
|  | attribute | Nearshore.soilWetTrafficabilityType | Soil Wet Trafficability Type | - | 0..1 | Domain members:
|  | attribute |  |  | a |  | A
|  | attribute |  |  | b |  | B
|  | attribute |  |  | c |  | C
|  | attribute |  |  | d |  | D
|  | attribute |  |  | e |  | E
|  | attribute |  |  | x |  | X
|  | attribute | Nearshore.vegetationCharacteristic | Vegetation Characteristic | - | 0..1 | Domain members:
|  | attribute |  |  | algae |  | Algae
|  | attribute |  |  | seaGrass |  | Sea Grass
|  | attribute | Nearshore.width | Width | + | 0..1 | Unit: metre |  |  | [constraint #1] The Width attribute value of the nearshore must be a well-formed and numerically valid interval.
|  | soc | Nearshore.lowWaterLine | Nearshore-bounding Low Water Line | LowWaterLine | 1 | Low Water Line
|  | subclassOf | Nearshore.subclassOf | Subclass-of | FeatureEntity |  | Feature Entity {Abstract}
NonBuildingStructure | Non-building Structure | * |  |  | + |  |  |  | «featureType»
|  | geometry | NonBuildingStructure.geometry | Geometry | CurveGeometryInfo | 1..* | Curve Geometry Information |  |  | [constraint] The associated geometry(ies) are either point(s) representing the centre of, or curve(s) representing the centre-line of, and/or surface(s) representing the extent of, this non-building structure (or collection of non-building structures).
|  | geometry |  |  | PointGeometryInfo |  | Point Geometry Information
|  | geometry |  |  | SurfaceGeometryInfo |  | Surface Geometry Information
|  | attribute | NonBuildingStructure.aeroObstacleLightPresent | Aeronautical Obstacle Light Present | - | 0..1 | Domain members:
|  | attribute |  |  | FALSE |  | False
|  | attribute |  |  | TRUE |  | True
|  | attribute | NonBuildingStructure.angleOfOrientation | Angle of Orientation | + | 0..1 | Unit: arcDegree |  |  | [constraint #1] The Angle of Orientation attribute value of the non-building structure is restricted to fall in the range of 0 to 360, inclusive.
|  | attribute | NonBuildingStructure.area | Area | + | 0..1 | Unit: squareMetre
|  | attribute | NonBuildingStructure.baseElevation | Base Elevation | + | 0..* | Unit: metre | {ordered, unique} |  | [constraint #1] The Base Elevation attribute value list of the non-building structure contains elevation values that are restricted to fall in the range of -400 to 30000, inclusive.
|  | attribute | NonBuildingStructure.baseElevation.accuracy | Base Elevation : Absolute Vertical Accuracy | + | 0..* | Unit: metre | {ordered, unique}
|  | attribute | NonBuildingStructure.baseElevation.vertDatum | Base Elevation : Vertical Datum | + | 0..* |  | {ordered, unique}
|  | attribute | NonBuildingStructure.collection | Collection | - | 0..1 | Domain members:
|  | attribute |  |  | FALSE |  | False
|  | attribute |  |  | TRUE |  | True
|  | attribute | NonBuildingStructure.conspicuousAirCategory | Conspicuous Air Category | - | 0..1 | Domain members:
|  | attribute |  |  | notConspicuous |  | Not Conspicuous
|  | attribute |  |  | radar |  | Radar
|  | attribute |  |  | visual |  | Visual
|  | attribute |  |  | visualRadar |  | Visual and Radar
|  | attribute | NonBuildingStructure.conspicuousGroundCategory | Conspicuous Ground Category | - | 0..1 | Domain members:
|  | attribute |  |  | notConspicuous |  | Not Conspicuous
|  | attribute |  |  | visual |  | Visual
|  | attribute | NonBuildingStructure.conspicuousSeaCategory | Conspicuous Sea Category | - | 0..1 | Domain members:
|  | attribute |  |  | notConspicuous |  | Not Conspicuous
|  | attribute |  |  | radar |  | Radar
|  | attribute |  |  | visual |  | Visual
|  | attribute |  |  | visualRadar |  | Visual and Radar
|  | attribute | NonBuildingStructure.controllingAuthority | Controlling Authority | - | 0..1 | Domain members:
|  | attribute |  |  | civilian |  | Civilian
|  | attribute |  |  | jointMilitaryCivilian |  | Joint Military and Civilian
|  | attribute |  |  | military |  | Military
|  | attribute |  |  | private |  | Private
|  | attribute |  |  | public |  | Public
|  | attribute | NonBuildingStructure.crossSectionalShape | Cross-sectional Shape | - | 0..1 | Domain members:
|  | attribute |  |  | circular |  | Circular
|  | attribute |  |  | elliptical |  | Elliptical
|  | attribute |  |  | hexagonal |  | Hexagonal
|  | attribute |  |  | irregular |  | Irregular
|  | attribute |  |  | octagonal |  | Octagonal
|  | attribute |  |  | pentagonal |  | Pentagonal
|  | attribute |  |  | rectangular |  | Rectangular
|  | attribute |  |  | semicircular |  | Semicircular
|  | attribute |  |  | square |  | Square
|  | attribute |  |  | triangular |  | Triangular
|  | attribute | NonBuildingStructure.diamFunctionClass | DIAM Functional Classification | + | 0..1 |  |  |  | [constraint #1] The length of the DIAM Functional Classification attribute value of the non-building structure is 5 characters.
|  | attribute | NonBuildingStructure.directivity | Directivity | - | 0..1 | Domain members:
|  | attribute |  |  | bidirectional |  | Bidirectional
|  | attribute |  |  | omnidirectional |  | Omnidirectional
|  | attribute |  |  | unidirectional |  | Unidirectional
|  | attribute | NonBuildingStructure.facilityOperationalStatus | Facility Operational Status | - | 0..1 | Domain members:
|  | attribute |  |  | nonOperational |  | Non-operational
|  | attribute |  |  | operational |  | Operational
|  | attribute |  |  | partiallyOperational |  | Partially Operational
|  | attribute |  |  | planned |  | Planned
|  | attribute |  |  | temporarilyNonOperational |  | Temporarily Non-operational
|  | attribute | NonBuildingStructure.featureCount | Feature Count | + | 0..1 | Unit: unitless |  |  | [constraint #1] The Feature Count attribute value of the non-building structure is restricted to fall in the range of 1 to 999, inclusive.
|  | attribute | NonBuildingStructure.featureFunction | Feature Function | - | 0..* | Collection members: | {ordered, unique}
|  | attribute |  |  | accommodation |  | Accommodation
|  | attribute |  |  | agriculture |  | Agriculture
|  | attribute |  |  | businessPersonalSupport |  | Business and Personal Support Services
|  | attribute |  |  | cargoHandling |  | Cargo Handling
|  | attribute |  |  | convenienceStore |  | Convenience Store
|  | attribute |  |  | culturalArtsEntertainment |  | Cultural, Arts and Entertainment
|  | attribute |  |  | drilling |  | Drilling
|  | attribute |  |  | education |  | Education
|  | attribute |  |  | emergencyShelter |  | Emergency Shelter
|  | attribute |  |  | financialServices |  | Financial Services
|  | attribute |  |  | foodService |  | Food Service
|  | attribute |  |  | generalRepair |  | General Repair
|  | attribute |  |  | grocery |  | Grocery
|  | attribute |  |  | guard |  | Guard
|  | attribute |  |  | humanHealthActivities |  | Human Health Activities
|  | attribute |  |  | imprisonment |  | Imprisonment
|  | attribute |  |  | machineryRepair |  | Machinery Repair
|  | attribute |  |  | manufacturing |  | Manufacturing
|  | attribute |  |  | market |  | Market
|  | attribute |  |  | membershipOrganization |  | Membership Organization
|  | attribute |  |  | miningQuarrying |  | Mining and Quarrying
|  | attribute |  |  | mooring |  | Mooring
|  | attribute |  |  | motorVehicleRepair |  | Motor Vehicle Repair
|  | attribute |  |  | navigation |  | Navigation
|  | attribute |  |  | observationStation |  | Observation Station
|  | attribute |  |  | petroleumGasExtract |  | Petroleum and/or Gas Extraction
|  | attribute |  |  | petrolSale |  | Petrol Sale
|  | attribute |  |  | professionalScientificTech |  | Professional, Scientific and Technical
|  | attribute |  |  | publicAdministration |  | Public Administration
|  | attribute |  |  | publicOrderSafetySecurity |  | Public Order, Safety and Security Services
|  | attribute |  |  | publishingBroadcasting |  | Publishing and Broadcasting
|  | attribute |  |  | railwayTransport |  | Railway Transport
|  | attribute |  |  | realEstateActivities |  | Real Estate Activities
|  | attribute |  |  | religiousActivities |  | Religious Activities
|  | attribute |  |  | restroom |  | Restroom
|  | attribute |  |  | roadFreightTransport |  | Road Freight Transport
|  | attribute |  |  | roadTransport |  | Road Transport
|  | attribute |  |  | shortTermAccommodation |  | Short-term Accommodation
|  | attribute |  |  | signalling |  | Signalling
|  | attribute |  |  | socialWork |  | Social Work
|  | attribute |  |  | sportsAmusementRecreation |  | Sports, Amusement and Recreation
|  | attribute |  |  | telecommunications |  | Telecommunications
|  | attribute |  |  | transport |  | Transport
|  | attribute |  |  | transportationSupport |  | Transportation Support
|  | attribute |  |  | warehousingStorage |  | Warehousing and Storage
|  | attribute |  |  | wasteTreatmentDisposal |  | Waste Treatment and Disposal
|  | attribute |  |  | waterTransport |  | Water Transport
|  | attribute | NonBuildingStructure.floodlit | Floodlit | - | 0..1 | Domain members:
|  | attribute |  |  | FALSE |  | False
|  | attribute |  |  | TRUE |  | True
|  | attribute | NonBuildingStructure.heightAboveSurfaceLevel | Height Above Surface Level | + | 0..1 | Unit: metre |  |  | [constraint #1] The Height Above Surface Level attribute value of the non-building structure must include a well-formed and numerically valid interval.
|  | attribute |  |  | + |  |  |  |  | [constraint #2] The Height Above Surface Level attribute interval value of the non-building structure is restricted to fall in the range of 0 to 30000, inclusive.
|  | attribute | NonBuildingStructure.heightAboveSurfaceLevel.accuracy | Height Above Surface Level : Height Accuracy | + | 0..1 | Unit: metre
|  | attribute | NonBuildingStructure.highestElevation | Highest Elevation | + | 0..* | Unit: metre | {ordered, unique} |  | [constraint #1] The Highest Elevation attribute value list of the non-building structure contains elevation values that are restricted to fall in the range of -400 to 30000, inclusive.
|  | attribute | NonBuildingStructure.highestElevation.accuracy | Highest Elevation : Absolute Vertical Accuracy | + | 0..* | Unit: metre | {ordered, unique}
|  | attribute | NonBuildingStructure.highestElevation.vertDatum | Highest Elevation : Vertical Datum | + | 0..* |  | {ordered, unique}
|  | attribute | NonBuildingStructure.length | Length | + | 0..1 | Unit: metre |  |  | [constraint #1] The Length attribute value of the non-building structure must be a well-formed and numerically valid interval.
|  | attribute | NonBuildingStructure.navigationLandmark | Navigation Landmark | - | 0..1 | Domain members:
|  | attribute |  |  | FALSE |  | False
|  | attribute |  |  | TRUE |  | True
|  | attribute | NonBuildingStructure.permanent | Permanent | - | 0..1 | Domain members:
|  | attribute |  |  | FALSE |  | False
|  | attribute |  |  | TRUE |  | True
|  | attribute | NonBuildingStructure.physicalCondition | Physical Condition | - | 0..1 | Domain members:
|  | attribute |  |  | construction |  | Construction
|  | attribute |  |  | damaged |  | Damaged
|  | attribute |  |  | destroyed |  | Destroyed
|  | attribute |  |  | dismantled |  | Dismantled
|  | attribute |  |  | intact |  | Intact
|  | attribute |  |  | unmaintained |  | Unmaintained
|  | attribute | NonBuildingStructure.radarSignificance | Radar Significance | - | 0..1 | Domain members:
|  | attribute |  |  | composition |  | Composition
|  | attribute |  |  | earthen |  | Earthen
|  | attribute |  |  | masonry |  | Masonry
|  | attribute |  |  | metal |  | Metal
|  | attribute |  |  | partMetal |  | Part Metal
|  | attribute | NonBuildingStructure.relativeLevel | Relative Level | - | 0..1 | Domain members:
|  | attribute |  |  | depressed |  | Depressed
|  | attribute |  |  | level |  | Level
|  | attribute |  |  | raised |  | Raised
|  | attribute | NonBuildingStructure.verticalConstMaterial | Vertical Construction Material | - | 0..* | Collection members: | {ordered, unique}
|  | attribute |  |  | aluminum |  | Aluminum
|  | attribute |  |  | brick |  | Brick
|  | attribute |  |  | concrete |  | Concrete
|  | attribute |  |  | fibreglass |  | Fibreglass
|  | attribute |  |  | iron |  | Iron
|  | attribute |  |  | masonry |  | Masonry
|  | attribute |  |  | metal |  | Metal
|  | attribute |  |  | prestressedConcrete |  | Prestressed Concrete
|  | attribute |  |  | reinforcedConcrete |  | Reinforced Concrete
|  | attribute |  |  | steel |  | Steel
|  | attribute |  |  | stone |  | Stone
|  | attribute |  |  | treatedTimber |  | Treated Timber
|  | attribute |  |  | wood |  | Wood
|  | attribute | NonBuildingStructure.width | Width | + | 0..1 | Unit: metre |  |  | [constraint #1] The Width attribute value of the non-building structure must be a well-formed and numerically valid interval.
|  | soc | NonBuildingStructure.collectedSet | Non-building Structure Collection | NonBuildingStructure | 0..1 | Non-building Structure | Aggregation
|  | soc | NonBuildingStructure.member | Non-building Structure Collection Member | NonBuildingStructure | 0..* | Non-building Structure | {unordered, unique} |  | If attribute 'Collection' exists then its value must be TRUE.
|  | soc | NonBuildingStructure.entranceExit | Non-building Structure-associated Entrance and/or Exit | EntranceExit | 0..* | Entrance and/or Exit | {unordered, unique}
|  | soc | NonBuildingStructure.manufacturingInfo | Non-building Structure-associated Manufacturing Information | ManufacturingInfo | 0..1 | Manufacturing Information
|  | soc | NonBuildingStructure.waterResourceInfo | Non-building Structure-associated Water Resources | WaterResourceInfo | 0..1 | Water Resource Information
|  | soc | NonBuildingStructure.facility | Non-building Structure-containing Facility | Facility | 0..1 | Facility | Aggregation
|  | soc | NonBuildingStructure.surveyPoint | Non-building Structure-locating Survey Point | SurveyPoint | 0..1 | Survey Point
|  | soc | NonBuildingStructure.supportsAerial | Non-building Structure-supported Aerial | Aerial | 0..* | Aerial | {unordered, unique}
|  | soc | NonBuildingStructure.tenant | Non-building Structure-tenanted Organisational Unit | OrganisationalUnit | 0..* | Organisational Unit | {unordered, unique}
|  | subclassOf | NonBuildingStructure.subclass | Subclass | AmusementParkAttraction |  | Amusement Park Attraction
|  | subclassOf |  |  | Arcade |  | Arcade
|  | subclassOf |  |  | Bandshell |  | Bandshell
|  | subclassOf |  |  | BlastBarrier |  | Blast Barrier
|  | subclassOf |  |  | BlastFurnace |  | Blast-furnace
|  | subclassOf |  |  | BucketElevator |  | Bucket Elevator
|  | subclassOf |  |  | CatalyticCracker |  | Catalytic Cracker
|  | subclassOf |  |  | Cistern |  | Cistern
|  | subclassOf |  |  | Conveyor |  | Conveyor
|  | subclassOf |  |  | CoolingTower |  | Cooling Tower
|  | subclassOf |  |  | Crane |  | Crane
|  | subclassOf |  |  | DisplaySign |  | Display Sign {Abstract}
|  | subclassOf |  |  | EngineTestCell |  | Engine Test Cell
|  | subclassOf |  |  | ExcavatingMachine |  | Excavating Machine
|  | subclassOf |  |  | FlarePipe |  | Flare Pipe
|  | subclassOf |  |  | Gantry |  | Gantry
|  | subclassOf |  |  | GrainElevator |  | Grain Elevator
|  | subclassOf |  |  | GrainStorageStructure |  | Grain Storage Structure
|  | subclassOf |  |  | Grandstand |  | Grandstand
|  | subclassOf |  |  | Hopper |  | Hopper
|  | subclassOf |  |  | IndustrialFurnace |  | Industrial Furnace
|  | subclassOf |  |  | LightSupportStructure |  | Light Support Structure
|  | subclassOf |  |  | MemorialMonument |  | Memorial Monument
|  | subclassOf |  |  | MineShaftSuperstructure |  | Mine Shaft Superstructure
|  | subclassOf |  |  | MooringMast |  | Mooring Mast
|  | subclassOf |  |  | NuclearReactorContainment |  | Nuclear Reactor Containment
|  | subclassOf |  |  | OffshoreConstruction |  | Offshore Construction
|  | subclassOf |  |  | OutdoorTheatreScreen |  | Outdoor Theatre Screen
|  | subclassOf |  |  | PowerGeneratingUnit |  | Power Generating Unit
|  | subclassOf |  |  | Pylon |  | Pylon
|  | subclassOf |  |  | Rig |  | Rig
|  | subclassOf |  |  | ShippingContainer |  | Shipping Container
|  | subclassOf |  |  | SkiJump |  | Ski-jump
|  | subclassOf |  |  | Smokestack |  | Smokestack
|  | subclassOf |  |  | StorageTank |  | Storage Tank
|  | subclassOf |  |  | Tomb |  | Tomb
|  | subclassOf |  |  | Tower |  | Tower
|  | subclassOf |  |  | VesselLift |  | Vessel Lift
|  | subclassOf |  |  | WaterIntakeTower |  | Water Intake Tower
|  | subclassOf |  |  | WaterTower |  | Water Tower
|  | subclassOf |  |  | Windmill |  | Windmill
|  | subclassOf |  |  | WindTurbine |  | Wind Turbine
|  | subclassOf | NonBuildingStructure.subclassOf | Subclass-of | FeatureEntity |  | Feature Entity {Abstract}
NonDirectionalRadioBeacon | Non-Directional Radio Beacon (NDB) | * |  |  | + |  |  |  | «featureType»
|  | geometry | NonDirectionalRadioBeacon.geometry | Geometry | PointGeometryInfo | 1..* | Point Geometry Information |  |  | [constraint] The associated geometry(ies) are point(s) representing the centre of this non-directional radio beacon (NDB).
|  | attribute | NonDirectionalRadioBeacon.navaidClass | NAVAID Class | - | 0..1 | Domain members:
|  | attribute |  |  | highAltitudeService |  | High Altitude Service
|  | attribute |  |  | highPowerNdb |  | High Power NDB
|  | attribute |  |  | lowAltitudeService |  | Low Altitude Service
|  | attribute |  |  | lowPowerCompassLocator |  | Low Power Compass Locator
|  | attribute |  |  | lowPowerNdb |  | Low Power NDB
|  | attribute |  |  | mediumPowerNdb |  | Medium Power NDB
|  | attribute |  |  | terminalAreaService |  | Terminal Area Service
|  | attribute | NonDirectionalRadioBeacon.radioEmissionClass | Radio Emission Class | - | 0..1 | Domain members:
|  | attribute |  |  | a2 |  | A2
|  | attribute |  |  | a3A |  | A3A
|  | attribute |  |  | a3B |  | A3B
|  | attribute |  |  | a3E |  | A3E
|  | attribute |  |  | a3H |  | A3H
|  | attribute |  |  | a3J |  | A3J
|  | attribute |  |  | a3L |  | A3L
|  | attribute |  |  | a3U |  | A3U
|  | attribute |  |  | a8W |  | A8W
|  | attribute |  |  | a9W |  | A9W
|  | attribute |  |  | g1D |  | G1D
|  | attribute |  |  | j3E |  | J3E
|  | attribute |  |  | nonA1A |  | Non-A1A
|  | attribute |  |  | nonA2A |  | Non-A2A
|  | attribute |  |  | nox |  | NOX
|  | attribute |  |  | pon |  | PON
|  | soc | NonDirectionalRadioBeacon.radioNavAidInst | NDB-associated Aeronautical Radio Navigation Aid Installation | AeroRadioNavInstallation | 1 | Aeronautical Radio Navigation Installation | Composition
|  | soc | NonDirectionalRadioBeacon.radioTransInfo | Non-Directional Radio Beacon (NDB)-associated Radio Transmission Information | RadioTransmissionInfo | 1 | Radio Transmission Information
|  | soc | NonDirectionalRadioBeacon.surveyPoint | Non-Directional Radio Beacon (NDB)-locating Survey Point | SurveyPoint | 0..1 | Survey Point
|  | subclassOf | NonDirectionalRadioBeacon.subclassOf | Subclass-of | AeroRadioNavInstallation |  | Aeronautical Radio Navigation Installation
NonSpatialMdEntCollect | Non-spatial Metadata Entity Collection | * |  |  | + |  |  |  | «type»
|  | subclassOf | NonSpatialMdEntCollect.subclassOf | Subclass-of | EntityCollection |  | Entity Collection
NonWaterWell | Non-water Well | * |  |  | + |  |  |  | «featureType» | [constraint #1] The identification information of a non-water well (inherited from [FeatureEntity]) shall not include a Basic Encyclopedia (BE) Number.
|  | * | [7 empty] | [constraint #2] The identification information of a non-water well (inherited from [FeatureEntity] via [Well]) shall not include a Vertical Obstruction Identifier.
|  | geometry | NonWaterWell.geometry | Geometry | PointGeometryInfo | 1..* | Point Geometry Information |  |  | [constraint] The associated geometry(ies) are point(s) representing the centre of this non-water well (or collection of non-water wells).
|  | attribute | NonWaterWell.dangerousToNavigation | Dangerous to Navigation | - | 0..1 | Domain members:
|  | attribute |  |  | FALSE |  | False
|  | attribute |  |  | TRUE |  | True
|  | attribute | NonWaterWell.facilityOperationalStatus | Facility Operational Status | - | 0..1 | Domain members:
|  | attribute |  |  | nonOperational |  | Non-operational
|  | attribute |  |  | operational |  | Operational
|  | attribute |  |  | partiallyOperational |  | Partially Operational
|  | attribute |  |  | planned |  | Planned
|  | attribute |  |  | temporarilyNonOperational |  | Temporarily Non-operational
|  | attribute | NonWaterWell.locationRefToShoreline | Location Referenced to Shoreline | - | 0..1 | Domain members:
|  | attribute |  |  | atShoreline |  | At Shoreline
|  | attribute |  |  | inland |  | Inland
|  | attribute |  |  | offshore |  | Offshore
|  | attribute | NonWaterWell.nonSubContactReportAgType | Non-submarine Contact Reporting Agency Type | - | 0..1 | Domain members: |  |  | [note] Use in conjunction with association role Non-submarine Contact-reporting Country.
|  | attribute |  |  | chart |  | Chart
|  | attribute |  |  | chartRecords |  | Chart Records
|  | attribute |  |  | coastGuardRecords |  | Coast Guard Records
|  | attribute |  |  | hydroAdmiraltyOffice |  | Hydrographic/Admiralty Office
|  | attribute |  |  | madReport |  | MAD Report
|  | attribute |  |  | minesweeper |  | Minesweeper
|  | attribute |  |  | northSeaFishingCharts |  | North Sea Fishing Charts
|  | attribute |  |  | noticeToMariners |  | Notice to Mariners
|  | attribute |  |  | photographReport |  | Photograph Report
|  | attribute |  |  | positionAccurateFieldCheck |  | Position Accurate Field Check
|  | attribute |  |  | sonarReport |  | Sonar Report
|  | attribute |  |  | survey |  | Survey
|  | attribute |  |  | undiffSonarOrMadReport |  | Undifferentiated Sonar or MAD Report
|  | attribute |  |  | usCoastGeodOceanServReport |  | US Coast & Geodetic Survey/National Ocean Service Report
|  | attribute |  |  | uSNavalHeadCommandsReport |  | US Naval Headquarters/Commands Report
|  | attribute | NonWaterWell.product | Product | - | 0..* | Collection members: | {ordered, unique}
|  | attribute |  |  | brine |  | Brine
|  | attribute |  |  | coalbedMethane |  | Coalbed Methane
|  | attribute |  |  | gas |  | Gas
|  | attribute |  |  | helium |  | Helium
|  | attribute |  |  | hydrothermalFluid |  | Hydrothermal Fluid
|  | attribute |  |  | liquefiedPetroleumGas |  | Liquefied Petroleum Gas (LPG)
|  | attribute |  |  | naturalGasCondensate |  | Natural Gas Condensate
|  | attribute |  |  | petroleum |  | Petroleum
|  | attribute | NonWaterWell.rigPresent | Rig Present | - | 0..1 | Domain members:
|  | attribute |  |  | FALSE |  | False
|  | attribute |  |  | TRUE |  | True
|  | attribute | NonWaterWell.submarineLikeObject | Submarine-like Object | - | 0..1 | Domain members:
|  | attribute |  |  | FALSE |  | False
|  | attribute |  |  | TRUE |  | True
|  | attribute | NonWaterWell.wellEquipment | Well Equipment | - | 0..* | Collection members: | {ordered, unique}
|  | attribute |  |  | capped |  | Capped
|  | attribute |  |  | christmasTree |  | Christmas Tree
|  | attribute |  |  | manifold |  | Manifold
|  | attribute |  |  | protectiveStructure |  | Protective Structure
|  | attribute |  |  | pump |  | Pump
|  | attribute |  |  | rodPump |  | Rod Pump
|  | attribute |  |  | separator |  | Separator
|  | attribute |  |  | stockTank |  | Stock Tank
|  | attribute |  |  | treater |  | Treater
|  | attribute |  |  | wellhead |  | Wellhead
|  | attribute | NonWaterWell.wellboreStatus | Wellbore Status | - | 0..1 | Domain members:
|  | attribute |  |  | abandoned |  | Abandoned
|  | attribute |  |  | active |  | Active
|  | attribute |  |  | buried |  | Buried
|  | attribute |  |  | drilling |  | Drilling
|  | attribute |  |  | dry |  | Dry
|  | attribute |  |  | expired |  | Expired
|  | attribute |  |  | planned |  | Planned
|  | attribute |  |  | plugged |  | Plugged
|  | attribute |  |  | pluggedBack |  | Plugged-back
|  | attribute |  |  | shutIn |  | Shut-in
|  | attribute |  |  | suspended |  | Suspended
|  | attribute |  |  | temporarilyAbandoned |  | Temporarily Abandoned
|  | attribute |  |  | test |  | Test
|  | attribute |  |  | waitingOnCompletion |  | Waiting on Completion
|  | soc | NonWaterWell.nscReportingCountry | Non-submarine Contact-reporting Country | GeopoliticalEntity | 0..1 | Geopolitical Entity |  |  | Use in conjunction with attribute Non-submarine Contact Reporting Agency Type.
|  | soc | NonWaterWell.verticalPositioningInfo | Non-water Well-associated Vertical Positioning Information | HydroVertPositioningInfo | 0..1 | Hydrographic Vertical Positioning Information
|  | subclassOf | NonWaterWell.subclassOf | Subclass-of | Well |  | Well {Abstract}
Note | Note | * |  |  | + |  |  |  | «type» | [constraint #1] There exists at least one of the following associated entities: Event Entity, Feature Entity, Geographic Name Collection, Geographic Name Information, or Source Information.
|  | attribute | Note.currencyDateTime | Currency Date and Time | + | 0..1 |  |  |  | [constraint #1] The length of the Currency Date and Time attribute value of the note does not exceed 20 characters.
|  | attribute | Note.memorandum | Memorandum | + | 0..1
|  | attribute | Note.memorandumType | Memorandum Type | - | 0..1 | Domain members:
|  | attribute |  |  | aeronauticalSON |  | Aeronautical SON
|  | attribute |  |  | general |  | General
|  | attribute |  |  | geographicNaming |  | Geographic Naming
|  | attribute |  |  | landSON |  | Land SON
|  | attribute |  |  | maritimeSON |  | Maritime SON
|  | attribute | Note.privateInfoIndicator | Private Information Indicator | - | 0..1 | Domain members:
|  | attribute |  |  | FALSE |  | False
|  | attribute |  |  | TRUE |  | True
|  | soc | Note.restriction | Note-associated Restriction | RestrictionInfo | 0..1 | Restriction Information
|  | soc | Note.eventEntity | Noted Event | EventEntity | 0..* | Event Entity {Abstract} | {unordered, unique}
|  | soc | Note.featureEntity | Noted Feature Entity | FeatureEntity | 0..* | Feature Entity {Abstract} | {unordered, unique}
|  | soc | Note.geoNameInfo | Noted Geographic Name | GeoNameInfo | 0..* | Geographic Name Information | {unordered, unique}
|  | soc | Note.geoNameCollection | Noted Geographic Name Collection | GeoNameCollection | 0..* | Geographic Name Collection | {unordered, unique}
|  | soc | Note.sourceInfo | Noted Source | SourceInfo | 0..* | Source Information | {unordered, unique}
|  | subclassOf | Note.subclassOf | Subclass-of | InformationEntity |  | Information Entity {Abstract}
NuclearReactorContainment | Nuclear Reactor Containment | * |  |  | + |  |  |  | «featureType» | [constraint #1] The Cross-sectional Shape of a nuclear reactor containment (inherited from [NonBuildingStructure]) is one of: rectangular; circular; or square.
|  | * | [7 empty] | [constraint #2] The Feature Function is never applicable to a nuclear reactor containment; the function (inherited from [NonBuildingStructure]) is fixed by the nature of the non-building structure.
|  | * | [7 empty] | [constraint #3] A nuclear reactor containment never has associated Manufacturing Information (which is otherwise inherited from [NonBuildingStructure]).
|  | * | [7 empty] | [constraint #4] The Vertical Construction Material of a nuclear reactor containment (inherited from [NonBuildingStructure]) is (without repetition) zero or more of: Concrete; Prestressed Concrete; Reinforced Concrete; and Steel.
|  | * | [7 empty] | [constraint #5] A nuclear reactor containment never has associated Water Resource Information (which is otherwise inherited from [NonBuildingStructure]).
|  | geometry | NuclearReactorContainment.geometry | Geometry | PointGeometryInfo | 1..* | Point Geometry Information |  |  | [constraint] The associated geometry(ies) are either point(s) representing the centre of, and/or surface(s) representing the extent of, this nuclear reactor containment (or collection of nuclear reactor containments).
|  | geometry |  |  | SurfaceGeometryInfo |  | Surface Geometry Information
|  | attribute | NuclearReactorContainment.deepDepthBelowSurfLevel | Deepest Depth Below Surface Level | + | 0..1 | Unit: metre
|  | attribute | NuclearReactorContainment.leastDepthBelowSurfLevel | Least Depth Below Surface Level | + | 0..1 | Unit: metre
|  | attribute | NuclearReactorContainment.locatedUnderground | Located Underground | - | 0..1 | Domain members:
|  | attribute |  |  | FALSE |  | False
|  | attribute |  |  | TRUE |  | True
|  | attribute | NuclearReactorContainment.roofShape | Roof Shape | - | 0..* | Collection members: | {ordered, unique}
|  | attribute |  |  | conical |  | Conical
|  | attribute |  |  | domed |  | Domed
|  | attribute |  |  | flat |  | Flat
|  | attribute |  |  | pitched |  | Pitched
|  | attribute |  |  | sawtoothed |  | Sawtoothed
|  | attribute |  |  | semiCylindrical |  | Semi-cylindrical
|  | subclassOf | NuclearReactorContainment.subclassOf | Subclass-of | NonBuildingStructure |  | Non-building Structure
Oasis | Oasis | * |  |  | + |  |  |  | «featureType» | [constraint #1] The identification information of an oasis (inherited from [FeatureEntity]) shall not include a Basic Encyclopedia (BE) Number.
|  | * | [7 empty] | [constraint #2] The identification information of a oasis (inherited from [FeatureEntity]) shall not include a Vertical Obstruction Identifier.
|  | geometry | Oasis.geometry | Geometry | PointGeometryInfo | 1..* | Point Geometry Information |  |  | [constraint] The associated geometry(ies) are either point(s) representing the centre of, and/or surface(s) representing the extent of, this oasis.
|  | geometry |  |  | SurfaceGeometryInfo |  | Surface Geometry Information
|  | attribute | Oasis.area | Area | + | 0..1 | Unit: squareMetre
|  | attribute | Oasis.conspicuousAirCategory | Conspicuous Air Category | - | 0..1 | Domain members:
|  | attribute |  |  | notConspicuous |  | Not Conspicuous
|  | attribute |  |  | radar |  | Radar
|  | attribute |  |  | visual |  | Visual
|  | attribute |  |  | visualRadar |  | Visual and Radar
|  | attribute | Oasis.conspicuousGroundCategory | Conspicuous Ground Category | - | 0..1 | Domain members:
|  | attribute |  |  | notConspicuous |  | Not Conspicuous
|  | attribute |  |  | visual |  | Visual
|  | attribute | Oasis.conspicuousSeaCategory | Conspicuous Sea Category | - | 0..1 | Domain members:
|  | attribute |  |  | notConspicuous |  | Not Conspicuous
|  | attribute |  |  | radar |  | Radar
|  | attribute |  |  | visual |  | Visual
|  | attribute |  |  | visualRadar |  | Visual and Radar
|  | attribute | Oasis.facilityOperationalStatus | Facility Operational Status | - | 0..1 | Domain members:
|  | attribute |  |  | nonOperational |  | Non-operational
|  | attribute |  |  | operational |  | Operational
|  | attribute |  |  | partiallyOperational |  | Partially Operational
|  | attribute |  |  | planned |  | Planned
|  | attribute |  |  | temporarilyNonOperational |  | Temporarily Non-operational
|  | attribute | Oasis.length | Length | + | 0..1 | Unit: metre |  |  | [constraint #1] The Length attribute value of the oasis must be a well-formed and numerically valid interval.
|  | attribute | Oasis.physicalCondition | Physical Condition | - | 0..1 | Domain members:
|  | attribute |  |  | construction |  | Construction
|  | attribute |  |  | damaged |  | Damaged
|  | attribute |  |  | destroyed |  | Destroyed
|  | attribute |  |  | dismantled |  | Dismantled
|  | attribute |  |  | intact |  | Intact
|  | attribute |  |  | unmaintained |  | Unmaintained
|  | attribute | Oasis.terrainSurfaceMaterial | Terrain Surface Material | - | 0..* | Collection members: | {ordered, unique}
|  | attribute |  |  | bedrock |  | Bedrock
|  | attribute |  |  | boulders |  | Boulders
|  | attribute |  |  | evaporite |  | Evaporite
|  | attribute |  |  | frozenWater |  | Frozen Water
|  | attribute |  |  | gravel |  | Gravel
|  | attribute |  |  | lavaFlow |  | Lava Flow
|  | attribute |  |  | loess |  | Loess
|  | attribute |  |  | mud |  | Mud
|  | attribute |  |  | rock |  | Rock
|  | attribute |  |  | sand |  | Sand
|  | attribute |  |  | soil |  | Soil
|  | attribute | Oasis.vegetationTrafficImpact | Vegetation Trafficability Impact | + | 0..1 | Unit: percent |  |  | [constraint #1] The Vegetation Trafficability Impact attribute value of the oasis must be a well-formed and numerically valid interval.
|  | attribute |  |  | + |  |  |  |  | [constraint #2] The Vegetation Trafficability Impact attribute interval value of the oasis is restricted to fall in the range of 0 to 100, inclusive.
|  | attribute | Oasis.width | Width | + | 0..1 | Unit: metre |  |  | [constraint #1] The Width attribute value of the oasis must be a well-formed and numerically valid interval.
|  | subclassOf | Oasis.subclassOf | Subclass-of | FeatureEntity |  | Feature Entity {Abstract}
OceanographicFront | Oceanographic Front | * |  |  | + |  |  |  | «featureType» | [constraint #1] The identification information of an oceanographic front (inherited from [FeatureEntity]) shall not include a Basic Encyclopedia (BE) Number.
|  | * | [7 empty] | [constraint #2] The identification information of an oceanographic front (inherited from [FeatureEntity]) shall not include a Vertical Obstruction Identifier.
|  | geometry | OceanographicFront.geometry | Geometry | CurveGeometryInfo | 1..* | Curve Geometry Information |  |  | [constraint] The associated geometry(ies) are curve(s) representing this oceanographic front.
|  | attribute | OceanographicFront.hydrologicOceanFront | Hydrologic Oceanographic Front | - | 0..1 | Domain members:
|  | attribute |  |  | FALSE |  | False
|  | attribute |  |  | TRUE |  | True
|  | attribute | OceanographicFront.length | Length | + | 0..1 | Unit: metre |  |  | [constraint #1] The Length attribute value of the oceanographic front must be a well-formed and numerically valid interval.
|  | attribute | OceanographicFront.oceanFrontIndicator | Oceanographic Front Indicator | - | 0..1 | Domain members:
|  | attribute |  |  | debrisLine |  | Debris Line
|  | attribute |  |  | discolouredWater |  | Discoloured Water
|  | attribute |  |  | foamLine |  | Foam Line
|  | attribute |  |  | ice |  | Ice
|  | attribute |  |  | sedimentPlume |  | Sediment Plume
|  | attribute | OceanographicFront.oceanographicFrontType | Oceanographic Front Type | - | 0..1 | Domain members:
|  | attribute |  |  | density |  | Density
|  | attribute |  |  | salinity |  | Salinity
|  | attribute |  |  | thermal |  | Thermal
|  | attribute | OceanographicFront.periodicMonthInterval | Periodic Month Interval | + | 0..1 |  |  |  | [constraint #1] The length of the Periodic Month Interval attribute value of the oceanographic front is 5 characters.
|  | attribute | OceanographicFront.salinityDifference | Salinity Difference | + | 0..1 | Unit: partsPerThousand |  |  | [constraint #1] The Thermal Difference attribute value of the oceanographic front is restricted to be non-negative.
|  | attribute | OceanographicFront.season | Season | - | 0..1 | Domain members:
|  | attribute |  |  | autumn |  | Autumn
|  | attribute |  |  | dry |  | Dry
|  | attribute |  |  | monsoonal |  | Monsoonal
|  | attribute |  |  | nonSeasonal |  | Non-seasonal
|  | attribute |  |  | rainy |  | Rainy
|  | attribute |  |  | spring |  | Spring
|  | attribute |  |  | summer |  | Summer
|  | attribute |  |  | winter |  | Winter
|  | attribute | OceanographicFront.temporaryOceanFront | Temporary Oceanographic Front | - | 0..1 | Domain members:
|  | attribute |  |  | FALSE |  | False
|  | attribute |  |  | TRUE |  | True
|  | attribute | OceanographicFront.thermalDifference | Thermal Difference | + | 0..1 | Unit: degreeCelsius |  |  | [constraint #1] The Salinity Difference attribute value of the oceanographic front is restricted to be non-negative.
|  | attribute | OceanographicFront.tideInfluenced | Tide Influenced | - | 0..1 | Domain members:
|  | attribute |  |  | FALSE |  | False
|  | attribute |  |  | TRUE |  | True
|  | attribute | OceanographicFront.width | Width | + | 0..1 | Unit: metre |  |  | [constraint #1] The Width attribute value of the oceanographic front must be a well-formed and numerically valid interval.
|  | subclassOf | OceanographicFront.subclassOf | Subclass-of | FeatureEntity |  | Feature Entity {Abstract}
OffBaseHousingInfo | Off Base Housing Information | * |  |  | + |  |  |  | «type»
|  | soc | OffBaseHousingInfo.aerodrome | Off Base Housing Information-associated Aerodrome | Aerodrome | 1 | Aerodrome {Abstract} | Composition
|  | subclassOf | OffBaseHousingInfo.subclassOf | Subclass-of | InformationEntity |  | Information Entity {Abstract}
OfficePark | Office Park | * |  |  | + |  |  |  | «featureType» | [constraint #1] The Aeronautical Obstacle Light Present attribute of an office park (inherited from [Facility]) is disallowed.
|  | * | [7 empty] | [constraint #2] The Facility Operational Status of an office park (inherited from [Facility]) is one of: Non-operational; Operational; Partially Operational; Planned; or Temporarily Non-operational.
|  | * | [7 empty] | [constraint #3] The Feature Function of an office park (inherited from [Facility]) is (without repetition) zero or more of: Accommodation; Accounting; Administration; Advertising; Architecture Consulting; Business Management; Business and Personal Support Services; Call Centre; Central Banking; Civil Activities; Civil Intelligence; Consul; Convenience Store; Custodial Service; Day Care; Education; Emergency Operations; Emergency Relief Services; Employment Agency; Engineering Design; Financial Market Administration; Financial Services; Fitness Centre; Fund Management; Government; Headquarters; Head Office; Human Health; Insurance; Landscaping Service; Laundry; Law Enforcement; Legal Activities; Local Government; Meeting Place; Military Recruitment; Mobile Phone Service; Motor Vehicle Parking; Motor Vehicle Rental; Office Administration; Out-patient Care; Photography; Professional; Public Administration; Scientific and Technical; Public Health Activities; Radio Broadcasting; Real Estate Activities; Religious Activities; Restaurant; Restroom; Retail Banking; Scientific Research and Development; Security Brokerage; Social Work; Station; Subnational Government; Surveying; Telecommunications; Television Broadcasting; Travel Agency; Urgent Medical Care; Veterinary; Vocational Education; and Wholesale Merchant.
|  | * | [7 empty] | [constraint #4] The Radar Significance attribute of an office park (inherited from [Facility]) is disallowed.
|  | * | [7 empty] | [constraint #5] The Vertical Construction Material of an office park (inherited from [Facility]) is (without repetition) zero or more of: Brick; Concrete; Glass; Masonry; Metal; Prestressed Concrete; Reinforced Concrete; Steel; Stone; and Wood.
|  | * | [7 empty] | [constraint #6] An office park never has associated Water Resource Information (which is otherwise inherited from [Facility]).
|  | * | [7 empty] | [constraint #7] The identification information of an office park (inherited from [FeatureEntity]) shall not include a Vertical Obstruction Identifier.
|  | geometry | OfficePark.geometry | Geometry | PointGeometryInfo | 1..* | Point Geometry Information |  |  | [constraint] The associated geometry(ies) are either point(s) representing the centre of, and/or surface(s) representing the extent of, this office park (or collection of office parks).
|  | geometry |  |  | SurfaceGeometryInfo |  | Surface Geometry Information
|  | subclassOf | OfficePark.subclassOf | Subclass-of | Facility |  | Facility
OffshoreConstruction | Offshore Construction | * |  |  | + |  |  |  | «featureType» | [constraint #1] The Cross-sectional Shape attribute of an offshore construction (inherited from [NonBuildingStructure]) is disallowed.
|  | * | [7 empty] | [constraint #2] The Feature Function of an OffshoreConstruction (inherited from [NonBuildingStructure]) is (without repetition) zero or more of: Accommodation; Cargo Handling; Drilling; Mining and Quarrying; Mooring; Navigation; Observation Station; Petroleum and/or Gas Extraction; Transport; Transportation Support; and Warehousing and Storage.
|  | * | [7 empty] | [constraint #3] An offshore construction never has associated Manufacturing Information (which is otherwise inherited from [NonBuildingStructure]) as it specifically has a Product.
|  | * | [7 empty] | [constraint #4] The Vertical Construction Material of an offshore construction (inherited from [NonBuildingStructure]) is (without repetition) zero or more of: Aluminum; Concrete; Iron; Metal; Steel; and Treated Timber.
|  | * | [7 empty] | [constraint #5] An offshore construction never has associated Water Resource Information (which is otherwise inherited from [NonBuildingStructure]).
|  | geometry | OffshoreConstruction.geometry | Geometry | PointGeometryInfo | 1..* | Point Geometry Information |  |  | [constraint] The associated geometry(ies) are either point(s) representing the centre of, and/or surface(s) representing the extent of, this offshore construction (or collection of offshore constructions).
|  | geometry |  |  | SurfaceGeometryInfo |  | Surface Geometry Information
|  | attribute | OffshoreConstruction.aggregation | Aggregation | - | 0..1 | Domain members:
|  | attribute |  |  | FALSE |  | False
|  | attribute |  |  | TRUE |  | True
|  | attribute | OffshoreConstruction.berthRadius | Berth Radius | + | 0..1 | Unit: nauticalMile |  |  | [constraint #1] The Berth Radius attribute value of the offshore construction is restricted to be non-negative.
|  | attribute | OffshoreConstruction.colourPattern | Colour Pattern | - | 0..1 | Domain members:
|  | attribute |  |  | borderStripe |  | Border Stripe
|  | attribute |  |  | diagonalStripes |  | Diagonal Stripes
|  | attribute |  |  | horizontalStripes |  | Horizontal Stripes
|  | attribute |  |  | singleColor |  | Single Color
|  | attribute |  |  | squared |  | Squared
|  | attribute |  |  | stripes |  | Stripes
|  | attribute |  |  | verticalStripes |  | Vertical Stripes
|  | attribute | OffshoreConstruction.componentFeatureCount | Component Feature Count | + | 0..1 | Unit: unitless |  |  | [constraint #1] The Component Feature Count attribute value of the offshore construction is restricted to be non-negative.
|  | attribute | OffshoreConstruction.helipadPresent | Helipad Present | - | 0..1 | Domain members:
|  | attribute |  |  | FALSE |  | False
|  | attribute |  |  | TRUE |  | True
|  | attribute | OffshoreConstruction.hydrographicBaseHeight | Hydrographic Base Height | + | 0..1 | Unit: metre |  |  | [constraint #1] The Hydrographic Base Height attribute value of the offshore construction is restricted to fall in the range of -400 to 30000, inclusive.
|  | attribute | OffshoreConstruction.hydrographicBaseHeight.referenceDatum | Hydrographic Base Height : Reference Datum | - | 0..1 | Domain members:
|  | attribute |  |  | highestHighWater |  | Highest High Water
|  | attribute |  |  | indianSpringHighWater |  | Indian Spring High Water
|  | attribute |  |  | meanHigherHighWater |  | Mean Higher High Water
|  | attribute |  |  | meanHigherHighWaterSprings |  | Mean Higher High Water Springs
|  | attribute |  |  | meanHighWater |  | Mean High Water
|  | attribute |  |  | meanHighWaterSprings |  | Mean High Water Springs
|  | attribute |  |  | meanSeaLevel |  | Mean Sea Level
|  | attribute | OffshoreConstruction.hydrographicBaseHeight.referenceDatumName | Hydrographic Base Height : Reference Datum Name | + | 0..1
|  | attribute | OffshoreConstruction.maritimeRadiobeaconPresent | Maritime Radiobeacon Present | - | 0..1 | Domain members:
|  | attribute |  |  | FALSE |  | False
|  | attribute |  |  | TRUE |  | True
|  | attribute | OffshoreConstruction.moduIdentifier | MODU Identifier | + | 0..1
|  | attribute | OffshoreConstruction.monitored | Monitored | - | 0..1 | Domain members:
|  | attribute |  |  | FALSE |  | False
|  | attribute |  |  | TRUE |  | True
|  | attribute | OffshoreConstruction.navigationMarkColour | Navigation Mark Colour | - | 0..* | Collection members: | {ordered, unique}
|  | attribute |  |  | amber |  | Amber
|  | attribute |  |  | black |  | Black
|  | attribute |  |  | blue |  | Blue
|  | attribute |  |  | brown |  | Brown
|  | attribute |  |  | green |  | Green
|  | attribute |  |  | grey |  | Grey
|  | attribute |  |  | magenta |  | Magenta
|  | attribute |  |  | orange |  | Orange
|  | attribute |  |  | pink |  | Pink
|  | attribute |  |  | red |  | Red
|  | attribute |  |  | violet |  | Violet
|  | attribute |  |  | white |  | White
|  | attribute |  |  | yellow |  | Yellow
|  | attribute | OffshoreConstruction.nonSubContactReportAgType | Non-submarine Contact Reporting Agency Type | - | 0..1 | Domain members: |  |  | [note] Use in conjunction with association role Non-submarine Contact-reporting Country.
|  | attribute |  |  | chart |  | Chart
|  | attribute |  |  | chartRecords |  | Chart Records
|  | attribute |  |  | coastGuardRecords |  | Coast Guard Records
|  | attribute |  |  | hydroAdmiraltyOffice |  | Hydrographic/Admiralty Office
|  | attribute |  |  | madReport |  | MAD Report
|  | attribute |  |  | minesweeper |  | Minesweeper
|  | attribute |  |  | northSeaFishingCharts |  | North Sea Fishing Charts
|  | attribute |  |  | noticeToMariners |  | Notice to Mariners
|  | attribute |  |  | photographReport |  | Photograph Report
|  | attribute |  |  | positionAccurateFieldCheck |  | Position Accurate Field Check
|  | attribute |  |  | salvageReport |  | Salvage Report
|  | attribute |  |  | sonarReport |  | Sonar Report
|  | attribute |  |  | survey |  | Survey
|  | attribute |  |  | undiffSonarOrMadReport |  | Undifferentiated Sonar or MAD Report
|  | attribute |  |  | usCoastGeodOceanServReport |  | US Coast & Geodetic Survey/National Ocean Service Report
|  | attribute |  |  | uSNavalHeadCommandsReport |  | US Naval Headquarters/Commands Report
|  | attribute | OffshoreConstruction.offshoreConstPriStruct | Offshore Construction Primary Structure | - | 0..1 | Domain members:
|  | attribute |  |  | barge |  | Barge
|  | attribute |  |  | catenaryTurntable |  | Catenary Turntable
|  | attribute |  |  | platform |  | Platform
|  | attribute |  |  | submergedPlatform |  | Submerged Platform
|  | attribute |  |  | submergedTurret |  | Submerged Turret
|  | attribute |  |  | terminalBuoy |  | Terminal Buoy
|  | attribute |  |  | vessel |  | Vessel
|  | attribute | OffshoreConstruction.offshoreConstSupStruct | Offshore Construction Support Structure | - | 0..1 | Domain members:
|  | attribute |  |  | artificialIsland |  | Artificial Island
|  | attribute |  |  | multiColumn |  | Multi-column
|  | attribute |  |  | singleColumn |  | Single Column
|  | attribute |  |  | trussTower |  | Truss Tower
|  | attribute | OffshoreConstruction.offshorePositioningMethod | Offshore Positioning Method | - | 0..1 | Domain members:
|  | attribute |  |  | fixed |  | Fixed
|  | attribute |  |  | floatingDynamicPosition |  | Floating and Dynamically Positioned
|  | attribute |  |  | floatingMoored |  | Floating and Moored
|  | attribute |  |  | semiBuoyantMoored |  | Semi-buoyant and Moored
|  | attribute | OffshoreConstruction.predominantFeatureHeight | Predominant Feature Height | + | 0..1 | Unit: metre |  |  | [constraint #1] The Predominant Feature Height attribute value of the offshore construction must be a well-formed and numerically valid interval.
|  | attribute | OffshoreConstruction.presenceDateInterval | Presence Date Interval | + | 0..1 |  |  |  | [constraint #1] The length of the Presence Date Interval attribute value of the offshore construction does not exceed 17 characters.
|  | attribute | OffshoreConstruction.product | Product | - | 0..* | Collection members: | {ordered, unique}
|  | attribute |  |  | chemical |  | Chemical
|  | attribute |  |  | gas |  | Gas
|  | attribute |  |  | liquefiedNaturalGas |  | Liquefied Natural Gas (LNG)
|  | attribute |  |  | liquefiedPetroleumGas |  | Liquefied Petroleum Gas (LPG)
|  | attribute |  |  | petrol |  | Petrol
|  | attribute |  |  | petroleum |  | Petroleum
|  | attribute | OffshoreConstruction.radarReflectorPresent | Radar Reflector Present | - | 0..1 | Domain members:
|  | attribute |  |  | FALSE |  | False
|  | attribute |  |  | TRUE |  | True
|  | attribute | OffshoreConstruction.rigPresent | Rig Present | - | 0..1 | Domain members:
|  | attribute |  |  | FALSE |  | False
|  | attribute |  |  | TRUE |  | True
|  | attribute | OffshoreConstruction.solidMaritimeConstruction | Solid Maritime Construction | - | 0..1 | Domain members:
|  | attribute |  |  | FALSE |  | False
|  | attribute |  |  | TRUE |  | True
|  | attribute | OffshoreConstruction.submarineLikeObject | Submarine-like Object | - | 0..1 | Domain members:
|  | attribute |  |  | FALSE |  | False
|  | attribute |  |  | TRUE |  | True
|  | attribute | OffshoreConstruction.wideBerth | Wide Berth | - | 0..1 | Domain members:
|  | attribute |  |  | FALSE |  | False
|  | attribute |  |  | TRUE |  | True
|  | soc | OffshoreConstruction.nscReportingCountry | Non-submarine Contact-reporting Country | GeopoliticalEntity | 0..1 | Geopolitical Entity |  |  | Use in conjunction with attribute Non-submarine Contact Reporting Agency Type.
|  | soc | OffshoreConstruction.adjacentMaritimeCautionArea | Offshore Construction-adjacent Maritime Caution Area | MaritimeCautionArea | 0..1 | Maritime Caution Area |  |  | The associated 'Maritime Area' must be of type 'Fairway'.
|  | soc | OffshoreConstruction.adjacentMODU | Offshore Construction-adjacent MODU | OffshoreConstruction | 0..1 | Offshore Construction |  |  | The target 'Offshore Construction' must have a 'MODU Identifier'.
|  | soc | OffshoreConstruction.adjacentPermanentConstruction | Offshore Construction-adjacent Permanent Construction | OffshoreConstruction | 0..1 | Offshore Construction |  |  | The source 'Offshore Construction' must have a 'MODU Identifier'.
|  | soc | OffshoreConstruction.verticalPositioningInfo | Offshore Construction-associated Vertical Positioning Information | HydroVertPositioningInfo | 0..1 | Hydrographic Vertical Positioning Information
|  | soc | OffshoreConstruction.maritimeCautionArea | Offshore Construction-located Maritime Caution Area | MaritimeCautionArea | 0..* | Maritime Caution Area | {unordered, unique}
|  | soc | OffshoreConstruction.facility | Offshore Construction-Location Facility | Facility | 0..* | Facility | {unordered, unique}
|  | soc | OffshoreConstruction.flarePipe | Offshore Construction-supported Flare Pipe | FlarePipe | 0..* | Flare Pipe | {unordered, unique}
|  | soc | OffshoreConstruction.fogSignal | Offshore Construction-supported Fog Signal | FogSignal | 0..1 | Fog Signal
|  | soc | OffshoreConstruction.supportsHelipad | Offshore Construction-supported Helipad | Helipad | 0..* | Helipad | {unordered, unique} |  | If attribute 'Helipad Present' exists then its value must be TRUE.
|  | soc | OffshoreConstruction.radiobeacon | Offshore Construction-supported Radiobeacon | MaritimeRadiobeacon | 0..* | Maritime Radiobeacon | {unordered, unique}
|  | soc | OffshoreConstruction.rig | Offshore Construction-supported Rig | Rig | 0..* | Rig | {unordered, unique}
|  | subclassOf | OffshoreConstruction.subclassOf | Subclass-of | NonBuildingStructure |  | Non-building Structure
OperatingTimeInfo | Operating Time Information | * |  |  | + |  |  |  | «type»
|  | attribute | OperatingTimeInfo.operationsEndDateTime | Operations End Date and Time | + | 0..1 |  |  |  | [constraint #1] The length of the Operations End Date and Time attribute value of the operating time information does not exceed 20 characters.
|  | attribute | OperatingTimeInfo.operationsStartDateTime | Operations Start Date and Time | + | 0..1 |  |  |  | [constraint #1] The length of the Operations Start Date and Time attribute value of the operating time information does not exceed 20 characters.
|  | attribute | OperatingTimeInfo.standardOperatingTimes | Standard Operating Times | - | 0..1 | Domain members:
|  | attribute |  |  | byNoticeToAirmen |  | By Notice to Airmen
|  | attribute |  |  | byNoticeToMariner |  | By Notice to Mariner
|  | attribute |  |  | conditional |  | Conditional
|  | attribute |  |  | continuousH24 |  | Continuous (H24)
|  | attribute |  |  | holidays |  | Holidays
|  | attribute |  |  | onCallHO |  | On Call (HO)
|  | attribute |  |  | sunriseSunset |  | Sunrise to Sunset
|  | attribute |  |  | sunsetSunrise |  | Sunset to Sunrise
|  | attribute |  |  | weekdays |  | Weekdays
|  | attribute |  |  | weekends |  | Weekends
|  | soc | OperatingTimeInfo.movementLighting | Operating Time Information-describing Aerodrome Movement Area Lighting | AerodromeMoveAreaLighting | 0..* | Aerodrome Movement Area Lighting | {unordered, unique}
|  | soc | OperatingTimeInfo.airRefuellingProcedure | Operating Time Information-describing Air Refuelling Procedure | AirRefuellingProcedure | 0..* | Air Refuelling Procedure {Abstract} | {unordered, unique}
|  | soc | OperatingTimeInfo.atsRouteSegDirect | Operating Time Information-describing Air Traffic Service (ATS) Route Segment Direction | AtsRouteSegmentDirection | 0..* | Air Traffic Service (ATS) Route Segment Direction | {unordered, unique}
|  | soc | OperatingTimeInfo.airspace | Operating Time Information-describing Airspace | Airspace | 0..* | Airspace | {unordered, unique}
|  | soc | OperatingTimeInfo.emergResponseService | Operating Time Information-describing Emergency Response Service | EmergencyResponseService | 0..* | Emergency Response Service | {unordered, unique}
|  | soc | OperatingTimeInfo.radioCommService | Operating Time Information-describing Radio Communication Service | RadioCommunicationsService | 0..* | Radio Communications Service | {unordered, unique}
|  | subclassOf | OperatingTimeInfo.subclassOf | Subclass-of | InformationEntity |  | Information Entity {Abstract}
Orchard | Orchard | * |  |  | + |  |  |  | «featureType» | [constraint #1] The identification information of an orchard (inherited from [FeatureEntity]) shall not include a Basic Encyclopedia (BE) Number.
|  | * | [7 empty] | [constraint #2] An orchard never has a Crop Species (an attribute of the associated Crop Information) where the crop corresponds to that appropriate to an alternative feature; such as a: Hop Field; Rice Field or Vineyard. Therefore its allowed values of Crop Species are zero or more of: Almond; Apple; Berry; Carob; Chestnut; Citrus; Coconut; Date; Fruit Tree; Hazelnut; Maple; Olive; Ornamental Crop; Palmetto; Peach; and Walnut.
|  | * | [7 empty] | [constraint #3] The identification information of an orchard (inherited from [FeatureEntity]) shall not include a Vertical Obstruction Identifier.
|  | geometry | Orchard.geometry | Geometry | SurfaceGeometryInfo | 1..* | Surface Geometry Information |  |  | [constraint] The associated geometry(ies) are surface(s) representing the extent of this orchard (or collection of orchards).
|  | attribute | Orchard.area | Area | + | 0..1 | Unit: squareMetre
|  | attribute | Orchard.canopyCover | Canopy Cover | + | 0..1 | Unit: percent |  |  | [constraint #1] The Canopy Cover attribute value of the orchard must be a well-formed and numerically valid interval.
|  | attribute |  |  | + |  |  |  |  | [constraint #2] The Canopy Cover attribute interval value of the orchard is restricted to fall in the range of 0 to 100, inclusive.
|  | attribute | Orchard.collection | Collection | - | 0..1 | Domain members:
|  | attribute |  |  | FALSE |  | False
|  | attribute |  |  | TRUE |  | True
|  | attribute | Orchard.conspicuousAirCategory | Conspicuous Air Category | - | 0..1 | Domain members:
|  | attribute |  |  | notConspicuous |  | Not Conspicuous
|  | attribute |  |  | visual |  | Visual
|  | attribute | Orchard.conspicuousGroundCategory | Conspicuous Ground Category | - | 0..1 | Domain members:
|  | attribute |  |  | notConspicuous |  | Not Conspicuous
|  | attribute |  |  | visual |  | Visual
|  | attribute | Orchard.conspicuousSeaCategory | Conspicuous Sea Category | - | 0..1 | Domain members:
|  | attribute |  |  | notConspicuous |  | Not Conspicuous
|  | attribute |  |  | visual |  | Visual
|  | attribute | Orchard.directivity | Directivity | - | 0..1 | Domain members:
|  | attribute |  |  | bidirectional |  | Bidirectional
|  | attribute |  |  | omnidirectional |  | Omnidirectional
|  | attribute |  |  | unidirectional |  | Unidirectional
|  | attribute | Orchard.featureCount | Feature Count | + | 0..1 | Unit: unitless |  |  | [constraint #1] The Feature Count attribute value of the orchard is restricted to fall in the range of 1 to 999, inclusive.
|  | attribute | Orchard.featureElementOrientation | Feature Element Orientation | + | 0..1 | Unit: arcDegree |  |  | [constraint #1] The Feature Element Orientation attribute value of the orchard must be a well-formed and numerically valid interval.
|  | attribute | Orchard.foliageType | Foliage Type | - | 0..1 | Domain members:
|  | attribute |  |  | deciduous |  | Deciduous
|  | attribute |  |  | evergreen |  | Evergreen
|  | attribute |  |  | mixed |  | Mixed
|  | attribute | Orchard.heightAboveSurfaceLevel | Height Above Surface Level | + | 0..1 | Unit: metre |  |  | [constraint #1] The Height Above Surface Level attribute value of the orchard must include a well-formed and numerically valid interval.
|  | attribute |  |  | + |  |  |  |  | [constraint #2] The Height Above Surface Level attribute interval value of the orchard is restricted to fall in the range of 0 to 30000, inclusive.
|  | attribute | Orchard.heightAboveSurfaceLevel.accuracy | Height Above Surface Level : Height Accuracy | + | 0..1 | Unit: metre
|  | attribute | Orchard.highestElevation | Highest Elevation | + | 0..* | Unit: metre | {ordered, unique} |  | [constraint #1] The Highest Elevation attribute value list of the orchard contains elevation values that are restricted to fall in the range of -400 to 30000, inclusive.
|  | attribute | Orchard.highestElevation.accuracy | Highest Elevation : Absolute Vertical Accuracy | + | 0..* | Unit: metre | {ordered, unique}
|  | attribute | Orchard.highestElevation.vertDatum | Highest Elevation : Vertical Datum | + | 0..* |  | {ordered, unique}
|  | attribute | Orchard.length | Length | + | 0..1 | Unit: metre |  |  | [constraint #1] The Length attribute value of the orchard must be a well-formed and numerically valid interval.
|  | attribute | Orchard.navigationLandmark | Navigation Landmark | - | 0..1 | Domain members:
|  | attribute |  |  | FALSE |  | False
|  | attribute |  |  | TRUE |  | True
|  | attribute | Orchard.predominantVegHeight | Predominant Vegetation Height | + | 0..1 | Unit: metre |  |  | [constraint #1] The Predominant Vegetation Height attribute value of the orchard must be a well-formed and numerically valid interval.
|  | attribute | Orchard.stemDiameter | Stem Diameter | + | 0..1 | Unit: metre |  |  | [constraint #1] The Stem Diameter attribute value of the orchard must be a well-formed and numerically valid interval.
|  | attribute | Orchard.summerCanopyCover | Summer Canopy Cover | + | 0..1 | Unit: percent |  |  | [constraint #1] The Summer Canopy Cover attribute value of the orchard must be a well-formed and numerically valid interval.
|  | attribute |  |  | + |  |  |  |  | [constraint #2] The Summer Canopy Cover attribute interval value of the orchard is restricted to fall in the range of 0 to 100, inclusive.
|  | attribute | Orchard.treeSpacing | Tree Spacing | + | 0..1 | Unit: metre |  |  | [constraint #1] The Tree Spacing attribute value of the orchard must be a well-formed and numerically valid interval.
|  | attribute | Orchard.undergrowthDensity | Undergrowth Density | + | 0..1 | Unit: percent |  |  | [constraint #1] The Undergrowth Density attribute value of the orchard must be a well-formed and numerically valid interval.
|  | attribute |  |  | + |  |  |  |  | [constraint #2] The Undergrowth Density attribute interval value of the orchard is restricted to fall in the range of 0 to 100, inclusive.
|  | attribute | Orchard.vegetationTrafficImpact | Vegetation Trafficability Impact | + | 0..1 | Unit: percent |  |  | [constraint #1] The Vegetation Trafficability Impact attribute value of the orchard must be a well-formed and numerically valid interval.
|  | attribute |  |  | + |  |  |  |  | [constraint #2] The Vegetation Trafficability Impact attribute interval value of the orchard is restricted to fall in the range of 0 to 100, inclusive.
|  | attribute | Orchard.width | Width | + | 0..1 | Unit: metre |  |  | [constraint #1] The Width attribute value of the orchard must be a well-formed and numerically valid interval.
|  | attribute | Orchard.winterCanopyCover | Winter Canopy Cover | + | 0..1 | Unit: percent |  |  | [constraint #1] The Winter Canopy Cover attribute value of the orchard must be a well-formed and numerically valid interval.
|  | attribute |  |  | + |  |  |  |  | [constraint #2] The Winter Canopy Cover attribute interval value of the orchard is restricted to fall in the range of 0 to 100, inclusive.
|  | soc | Orchard.collectedSet | Orchard Collection | Orchard | 0..1 | Orchard | Aggregation
|  | soc | Orchard.member | Orchard Collection Member | Orchard | 0..* | Orchard | {unordered, unique} |  | If attribute 'Collection' exists then its value must be TRUE.
|  | soc | Orchard.cropInfo | Orchard-associated Crop Information | CropInfo | 0..1 | Crop Information
|  | subclassOf | Orchard.subclassOf | Subclass-of | FeatureEntity |  | Feature Entity {Abstract}
Organisation | Organisation | * |  |  | + |  |  |  | «featureType»
|  | attribute | Organisation.contactInfo | Contact Information | + | 0..1
|  | attribute | Organisation.contactInfo.address | Contact Information : Address | + | 0..1
|  | attribute | Organisation.contactInfo.contactInstructions | Contact Information : Contact Instructions | + | 0..1
|  | attribute | Organisation.contactInfo.hoursOfService | Contact Information : Hours of Service | + | 0..1
|  | attribute | Organisation.contactInfo.onlineResource | Contact Information : Online Resource | + | 0..1
|  | attribute | Organisation.contactInfo.phone | Contact Information : Phone | + | 0..1
|  | soc | Organisation.subUnit | Organisation Sub-unit | OrganisationalUnit | 0..* | Organisational Unit | {unordered, unique}
|  | subclassOf | Organisation.subclassOf | Subclass-of | ActorEntity |  | Actor Entity {Abstract}
OrganisationalUnit | Organisational Unit | * |  |  | + |  |  |  | «featureType»
|  | attribute | OrganisationalUnit.contactInfo | Contact Information | + | 0..1
|  | attribute | OrganisationalUnit.contactInfo.address | Contact Information : Address | + | 0..1
|  | attribute | OrganisationalUnit.contactInfo.contactInstructions | Contact Information : Contact Instructions | + | 0..1
|  | attribute | OrganisationalUnit.contactInfo.hoursOfService | Contact Information : Hours of Service | + | 0..1
|  | attribute | OrganisationalUnit.contactInfo.onlineResource | Contact Information : Online Resource | + | 0..1
|  | attribute | OrganisationalUnit.contactInfo.phone | Contact Information : Phone | + | 0..1
|  | soc | OrganisationalUnit.mainOrganisation | Organizational Unit main Organisation | Organisation | 0..* | Organisation | Aggregation {unordered, unique}
|  | soc | OrganisationalUnit.tenantedBuilding | Organizational Unit tenant of Building | Building | 0..* | Building | {unordered, unique}
|  | soc | OrganisationalUnit.tenantedFacility | Organizational Unit tenant of Facility | Facility | 0..* | Facility | {unordered, unique}
|  | soc | OrganisationalUnit.tenantedInstallation | Organizational Unit tenant of Installation | Installation | 0..* | Installation | {unordered, unique}
|  | soc | OrganisationalUnit.tenantedNonBuildingStructure | Organizational Unit tenant of Non-building Structure | NonBuildingStructure | 0..* | Non-building Structure | {unordered, unique}
|  | subclassOf | OrganisationalUnit.subclassOf | Subclass-of | ActorEntity |  | Actor Entity {Abstract}
OutdoorTheatreScreen | Outdoor Theatre Screen | * |  |  | + |  |  |  | «featureType» | [constraint #1] The Cross-sectional Shape attribute of an outdoor theatre screen (inherited from [NonBuildingStructure]) is disallowed.
|  | * | [7 empty] | [constraint #2] The Feature Function is never applicable to an outdoor theatre screen; the function (inherited from [NonBuildingStructure]) is fixed by the nature of the non-building structure.
|  | * | [7 empty] | [constraint #3] An outdoor theatre screen never has associated Manufacturing Information (which is otherwise inherited from [NonBuildingStructure]).
|  | * | [7 empty] | [constraint #4] The Vertical Construction Material of an outdoor theatre screen (inherited from [NonBuildingStructure]) is (without repetition) zero or more of: Concrete; Iron; Masonry; Metal; Steel; and Wood.
|  | * | [7 empty] | [constraint #5] An outdoor theatre screen never has associated Water Resource Information (which is otherwise inherited from [NonBuildingStructure]).
|  | * | [7 empty] | [constraint #6] The Width of an outdoor theatre screen (inherited from [NonBuildingStructure]) is never applicable; only the Thickness shall be specified.
|  | geometry | OutdoorTheatreScreen.geometry | Geometry | CurveGeometryInfo | 1..* | Curve Geometry Information |  |  | [constraint] The associated geometry(ies) are either point(s) representing the centre of, and/or curve(s) representing the centre-line of, this outdoor theatre screen (or collection of outdoor theatre screens).
|  | geometry |  |  | PointGeometryInfo |  | Point Geometry Information
|  | attribute | OutdoorTheatreScreen.heightOfObject | Height of Object | + | 0..1 | Unit: metre |  |  | [constraint #1] The Height of Object attribute value of the outdoor theatre screen must be a well-formed and numerically valid interval.
|  | attribute | OutdoorTheatreScreen.thickness | Thickness | + | 0..1 | Unit: metre |  |  | [constraint #1] The Thickness attribute value of the outdoor theatre screen must be a well-formed and numerically valid interval.
|  | soc | OutdoorTheatreScreen.driveInTheatre | Outdoor Theatre Screen-containing Drive-in Theatre | DriveInTheatre | 0..1 | Drive-in Theatre | Aggregation
|  | subclassOf | OutdoorTheatreScreen.subclassOf | Subclass-of | NonBuildingStructure |  | Non-building Structure
OverheadObstruction | Overhead Obstruction | * |  |  | + |  |  |  | «featureType» | [constraint #1] The identification information of an overhead obstruction (inherited from [FeatureEntity]) shall not include a Basic Encyclopedia (BE) Number.
|  | * | [7 empty] | [constraint #2] The identification information of an overhead obstruction (inherited from [FeatureEntity]) shall not include a Vertical Obstruction Identifier.
|  | * | [7 empty] | [constraint #3] An overhead obstruction never has an associated Geographic Name Collection (which is otherwise inherited from [FeatureEntity] with its associated [GeoNameInfo]).
|  | geometry | OverheadObstruction.geometry | Geometry | CurveGeometryInfo | 1..* | Curve Geometry Information |  |  | [constraint] The associated geometry(ies) are either point(s) representing the centre of, and/or curve(s) representing the centre-line of, this overhead obstruction.
|  | geometry |  |  | PointGeometryInfo |  | Point Geometry Information
|  | attribute | OverheadObstruction.area | Area | + | 0..1 | Unit: squareMetre
|  | attribute | OverheadObstruction.bypassCondition | Bypass Condition | - | 0..1 | Domain members:
|  | attribute |  |  | difficult |  | Difficult
|  | attribute |  |  | easy |  | Easy
|  | attribute |  |  | impossible |  | Impossible
|  | attribute | OverheadObstruction.deckLevel | Deck Level | + | 0..1 | Unit: unitless |  |  | [constraint #1] The Deck Level attribute value of the overhead obstruction is restricted to fall in the range of 1 to 19, inclusive.
|  | attribute | OverheadObstruction.length | Length | + | 0..1 | Unit: metre |  |  | [constraint #1] The Length attribute value of the overhead obstruction must be a well-formed and numerically valid interval.
|  | attribute | OverheadObstruction.overheadClearance | Overhead Clearance | + | 0..1 | Unit: metre |  |  | [constraint #1] The Overhead Clearance attribute value of the overhead obstruction is restricted to be non-negative.
|  | attribute | OverheadObstruction.overheadObstructionType | Overhead Obstruction Type | - | 0..1 | Domain members:
|  | attribute |  |  | arcade |  | Arcade
|  | attribute |  |  | archBridgeSpan |  | Arch Bridge Span
|  | attribute |  |  | bridgeSpan |  | Bridge Span
|  | attribute |  |  | bridgeSuperstructure |  | Bridge Superstructure
|  | attribute |  |  | building |  | Building
|  | attribute |  |  | buildingOverhang |  | Building Overhang
|  | attribute |  |  | cable |  | Cable
|  | attribute |  |  | cableway |  | Cableway
|  | attribute |  |  | conveyor |  | Conveyor
|  | attribute |  |  | entranceExit |  | Entrance and/or Exit
|  | attribute |  |  | frameBridgeSpan |  | Frame Bridge Span
|  | attribute |  |  | gantry |  | Gantry
|  | attribute |  |  | memorialMonument |  | Memorial Monument
|  | attribute |  |  | nonBuildingStructure |  | Non-building Structure
|  | attribute |  |  | overheadWalkway |  | Overhead Walkway
|  | attribute |  |  | parkingGarage |  | Parking Garage
|  | attribute |  |  | pipeline |  | Pipeline
|  | attribute |  |  | pipelineCrossingPoint |  | Pipeline Crossing Point
|  | attribute |  |  | railwayPowerLine |  | Railway Power Line
|  | attribute |  |  | roof |  | Roof
|  | attribute |  |  | routeRelatedStructure |  | Route-related Structure
|  | attribute |  |  | scaffold |  | Scaffold
|  | attribute |  |  | trafficSign |  | Traffic Sign
|  | attribute |  |  | transportationBlock |  | Transportation Block
|  | attribute |  |  | transRouteProtectStruct |  | Transportation Route Protection Structure
|  | attribute |  |  | tunnel |  | Tunnel
|  | attribute | OverheadObstruction.physicalCondition | Physical Condition | - | 0..1 | Domain members:
|  | attribute |  |  | construction |  | Construction
|  | attribute |  |  | damaged |  | Damaged
|  | attribute |  |  | destroyed |  | Destroyed
|  | attribute |  |  | dismantled |  | Dismantled
|  | attribute |  |  | intact |  | Intact
|  | attribute |  |  | unmaintained |  | Unmaintained
|  | attribute | OverheadObstruction.transportationSystemType | Transportation System Type | - | 0..* | Collection members: | {ordered, unique}
|  | attribute |  |  | canal |  | Canal
|  | attribute |  |  | inlandWaterway |  | Inland Waterway
|  | attribute |  |  | pedestrian |  | Pedestrian
|  | attribute |  |  | railway |  | Railway
|  | attribute |  |  | road |  | Road
|  | attribute | OverheadObstruction.width | Width | + | 0..1 | Unit: metre |  |  | [constraint #1] The Width attribute value of the overhead obstruction must be a well-formed and numerically valid interval.
|  | subclassOf | OverheadObstruction.subclassOf | Subclass-of | FeatureEntity |  | Feature Entity {Abstract}
OwnershipGroup | Ownership Group | * |  |  | + |  |  |  | «featureType»
|  | soc | OwnershipGroup.member | Ownership Group member Actor Entity | ActorEntity | 0..* | Actor Entity {Abstract} | {unordered, unique}
|  | subclassOf | OwnershipGroup.subclassOf | Subclass-of | ActorEntity |  | Actor Entity {Abstract}
PackIce | Pack Ice | * |  |  | + |  |  |  | «featureType» | [constraint #1] The identification information of a pack ice (inherited from [FeatureEntity]) shall not include a Basic Encyclopedia (BE) Number.
|  | * | [7 empty] | [constraint #2] The identification information of a pack ice (inherited from [FeatureEntity]) shall not include a Vertical Obstruction Identifier.
|  | geometry | PackIce.geometry | Geometry | SurfaceGeometryInfo | 1..* | Surface Geometry Information |  |  | [constraint] The associated geometry(ies) are surface(s) representing the extent of this pack ice.
|  | attribute | PackIce.area | Area | + | 0..1 | Unit: squareMetre
|  | attribute | PackIce.length | Length | + | 0..1 | Unit: metre |  |  | [constraint #1] The Length attribute value of the pack ice must be a well-formed and numerically valid interval.
|  | attribute | PackIce.permanent | Permanent | - | 0..1 | Domain members:
|  | attribute |  |  | FALSE |  | False
|  | attribute |  |  | TRUE |  | True
|  | attribute | PackIce.seasonalIceLimit | Seasonal Ice Limit | + | 0..1 |  |  |  | [constraint #1] The length of the Seasonal Ice Limit attribute value of the pack ice is 4 characters.
|  | attribute | PackIce.width | Width | + | 0..1 | Unit: metre |  |  | [constraint #1] The Width attribute value of the pack ice must be a well-formed and numerically valid interval.
|  | subclassOf | PackIce.subclassOf | Subclass-of | FeatureEntity |  | Feature Entity {Abstract}
Park | Park | * |  |  | + |  |  |  | «featureType» | [constraint #1] The identification information of a park (inherited from [FeatureEntity]) shall not include a Basic Encyclopedia (BE) Number.
|  | * | [7 empty] | [constraint #2] The identification information of a park (inherited from [FeatureEntity]) shall not include a Vertical Obstruction Identifier.
|  | geometry | Park.geometry | Geometry | PointGeometryInfo | 1..* | Point Geometry Information |  |  | [constraint] The associated geometry(ies) are either point(s) representing the centre of, and/or surface(s) representing the extent of, this park.
|  | geometry |  |  | SurfaceGeometryInfo |  | Surface Geometry Information
|  | attribute | Park.address | Address | + | 0..1
|  | attribute | Park.address.administrativeArea | Address : Administrative Area | + | 0..1
|  | attribute | Park.address.city | Address : City | + | 0..1
|  | attribute | Park.address.country | Address : Country | + | 0..1
|  | attribute | Park.address.deliveryPoint | Address : Delivery Point | + | 0..1
|  | attribute | Park.address.electronicMailAddress | Address : Electronic Mail Address | + | 0..1
|  | attribute | Park.address.postalCode | Address : Postal Code | + | 0..1
|  | attribute | Park.adminDivision | Administrative Division | - | 0..1 | Domain members:
|  | attribute |  |  | local |  | Local
|  | attribute |  |  | municipal |  | Municipal
|  | attribute |  |  | national |  | National
|  | attribute |  |  | subnational |  | Subnational
|  | attribute | Park.area | Area | + | 0..1 | Unit: squareMetre
|  | attribute | Park.conspicuousAirCategory | Conspicuous Air Category | - | 0..1 | Domain members:
|  | attribute |  |  | notConspicuous |  | Not Conspicuous
|  | attribute |  |  | visual |  | Visual
|  | attribute | Park.conspicuousGroundCategory | Conspicuous Ground Category | - | 0..1 | Domain members:
|  | attribute |  |  | notConspicuous |  | Not Conspicuous
|  | attribute |  |  | visual |  | Visual
|  | attribute | Park.conspicuousSeaCategory | Conspicuous Sea Category | - | 0..1 | Domain members:
|  | attribute |  |  | notConspicuous |  | Not Conspicuous
|  | attribute |  |  | visual |  | Visual
|  | attribute | Park.controllingAuthority | Controlling Authority | - | 0..1 | Domain members:
|  | attribute |  |  | civilian |  | Civilian
|  | attribute |  |  | jointMilitaryCivilian |  | Joint Military and Civilian
|  | attribute |  |  | military |  | Military
|  | attribute |  |  | private |  | Private
|  | attribute |  |  | public |  | Public
|  | attribute | Park.facilityOperationalStatus | Facility Operational Status | - | 0..1 | Domain members:
|  | attribute |  |  | nonOperational |  | Non-operational
|  | attribute |  |  | operational |  | Operational
|  | attribute |  |  | partiallyOperational |  | Partially Operational
|  | attribute |  |  | planned |  | Planned
|  | attribute |  |  | temporarilyNonOperational |  | Temporarily Non-operational
|  | attribute | Park.length | Length | + | 0..1 | Unit: metre |  |  | [constraint #1] The Length attribute value of the park must be a well-formed and numerically valid interval.
|  | attribute | Park.locationRefToShoreline | Location Referenced to Shoreline | - | 0..* | Collection members: | {ordered, unique}
|  | attribute |  |  | atShoreline |  | At Shoreline
|  | attribute |  |  | inland |  | Inland
|  | attribute |  |  | offshore |  | Offshore
|  | attribute | Park.navigationLandmark | Navigation Landmark | - | 0..1 | Domain members:
|  | attribute |  |  | FALSE |  | False
|  | attribute |  |  | TRUE |  | True
|  | attribute | Park.physicalCondition | Physical Condition | - | 0..1 | Domain members:
|  | attribute |  |  | construction |  | Construction
|  | attribute |  |  | damaged |  | Damaged
|  | attribute |  |  | destroyed |  | Destroyed
|  | attribute |  |  | dismantled |  | Dismantled
|  | attribute |  |  | intact |  | Intact
|  | attribute |  |  | unmaintained |  | Unmaintained
|  | attribute | Park.structMatType | Structural Material Type | - | 0..* | Collection members: | {ordered, unique}
|  | attribute |  |  | concrete |  | Concrete
|  | attribute |  |  | masonry |  | Masonry
|  | attribute |  |  | metal |  | Metal
|  | attribute |  |  | soil |  | Soil
|  | attribute |  |  | steel |  | Steel
|  | attribute |  |  | wood |  | Wood
|  | attribute | Park.width | Width | + | 0..1 | Unit: metre |  |  | [constraint #1] The Width attribute value of the park must be a well-formed and numerically valid interval.
|  | subclassOf | Park.subclassOf | Subclass-of | FeatureEntity |  | Feature Entity {Abstract}
ParkingGarage | Parking Garage | * |  |  | + |  |  |  | «featureType» | [constraint #1] The Attached Building attribute of a parking garage (inherited from [Building]) is disallowed.
|  | * | [7 empty] | [constraint #2] The Facility Operational Status of a parking garage (inherited from [Building]) is one of: Non-operational; Operational; Partially Operational; Planned; or Temporarily Non-operational.
|  | * | [7 empty] | [constraint #3] The Feature Function of a parking garage (inherited from [Building]) is (without repetition) zero or more of: Emergency Operations; Meeting Place; Motor Vehicle Parking; Motor Vehicle Rental; Motor Vehicle Repair; Petrol Sale; Road Transport; Stop; and Warehousing and Storage.
|  | * | [7 empty] | [constraint #4] The Hazard Shelter Intended Use attribute of a parking garage (inherited from [Building]) is disallowed.
|  | * | [7 empty] | [constraint #5] The Manufactured Building attribute of a parking garage (inherited from [Building]) is disallowed.
|  | * | [7 empty] | [constraint #6] A parking garage never has associated Manufacturing Information (which is otherwise inherited from [Building]).
|  | * | [7 empty] | [constraint #7] The Multi-unit Building attribute of a parking garage (inherited from [Building]) is disallowed.
|  | * | [7 empty] | [constraint #8] A parking garage never has associated Religious Information (which is otherwise inherited from [Building]).
|  | * | [7 empty] | [constraint #9] The Vertical Construction Material of a parking garage (inherited from [Building]) is (without repetition) zero or more of: Concrete; Masonry; Metal; Prestressed Concrete; Reinforced Concrete; and Steel.
|  | * | [7 empty] | [constraint #10] A parking garage never has associated Water Resource Information (which is otherwise inherited from [Building]).
|  | geometry | ParkingGarage.geometry | Geometry | PointGeometryInfo | 1..* | Point Geometry Information |  |  | [constraint] The associated geometry(ies) are either point(s) representing the centre of, and/or surface(s) representing the extent of, this parking garage.
|  | geometry |  |  | SurfaceGeometryInfo |  | Surface Geometry Information
|  | attribute | ParkingGarage.batteryRechargeAvail | Battery Recharge Available | - | 0..1 | Domain members:
|  | attribute |  |  | FALSE |  | False
|  | attribute |  |  | TRUE |  | True
|  | attribute | ParkingGarage.locatedUnderground | Located Underground | - | 0..1 | Domain members:
|  | attribute |  |  | FALSE |  | False
|  | attribute |  |  | TRUE |  | True
|  | attribute | ParkingGarage.predominantFeatureHeight | Predominant Feature Height | + | 0..1 | Unit: metre |  |  | [constraint #1] The Predominant Feature Height attribute value of the parking garage must be a well-formed and numerically valid interval.
|  | soc | ParkingGarage.passagePreventedBy | Parking Garage passage-controlling Gate | Gate | 0..* | Gate | {unordered, unique}
|  | subclassOf | ParkingGarage.subclassOf | Subclass-of | Building |  | Building
ParticleAccelerator | Particle Accelerator | * |  |  | + |  |  |  | «featureType» | [constraint #1] The identification information of a particle accelerator (inherited from [FeatureEntity]) shall not include a Vertical Obstruction Identifier.
|  | geometry | ParticleAccelerator.geometry | Geometry | CurveGeometryInfo | 1..* | Curve Geometry Information |  |  | [constraint] The associated geometry(ies) are either point(s) representing the centre of, or curve(s) representing the centre-line of, and/or surface(s) representing the extent of, this particle accelerator.
|  | geometry |  |  | PointGeometryInfo |  | Point Geometry Information
|  | geometry |  |  | SurfaceGeometryInfo |  | Surface Geometry Information
|  | attribute | ParticleAccelerator.area | Area | + | 0..1 | Unit: squareMetre
|  | attribute | ParticleAccelerator.conspicuousAirCategory | Conspicuous Air Category | - | 0..1 | Domain members:
|  | attribute |  |  | notConspicuous |  | Not Conspicuous
|  | attribute |  |  | radar |  | Radar
|  | attribute |  |  | visual |  | Visual
|  | attribute |  |  | visualRadar |  | Visual and Radar
|  | attribute | ParticleAccelerator.conspicuousGroundCategory | Conspicuous Ground Category | - | 0..1 | Domain members:
|  | attribute |  |  | notConspicuous |  | Not Conspicuous
|  | attribute |  |  | visual |  | Visual
|  | attribute | ParticleAccelerator.conspicuousSeaCategory | Conspicuous Sea Category | - | 0..1 | Domain members:
|  | attribute |  |  | notConspicuous |  | Not Conspicuous
|  | attribute |  |  | radar |  | Radar
|  | attribute |  |  | visual |  | Visual
|  | attribute |  |  | visualRadar |  | Visual and Radar
|  | attribute | ParticleAccelerator.diamFunctionClass | DIAM Functional Classification | + | 0..1 |  |  |  | [constraint #1] The length of the DIAM Functional Classification attribute value of the particle accelerator is 5 characters.
|  | attribute | ParticleAccelerator.facilityOperationalStatus | Facility Operational Status | - | 0..1 | Domain members:
|  | attribute |  |  | nonOperational |  | Non-operational
|  | attribute |  |  | operational |  | Operational
|  | attribute |  |  | partiallyOperational |  | Partially Operational
|  | attribute |  |  | planned |  | Planned
|  | attribute |  |  | temporarilyNonOperational |  | Temporarily Non-operational
|  | attribute | ParticleAccelerator.length | Length | + | 0..1 | Unit: metre |  |  | [constraint #1] The Length attribute value of the particle accelerator must be a well-formed and numerically valid interval.
|  | attribute | ParticleAccelerator.navigationLandmark | Navigation Landmark | - | 0..1 | Domain members:
|  | attribute |  |  | FALSE |  | False
|  | attribute |  |  | TRUE |  | True
|  | attribute | ParticleAccelerator.physicalCondition | Physical Condition | - | 0..1 | Domain members:
|  | attribute |  |  | construction |  | Construction
|  | attribute |  |  | damaged |  | Damaged
|  | attribute |  |  | destroyed |  | Destroyed
|  | attribute |  |  | dismantled |  | Dismantled
|  | attribute |  |  | intact |  | Intact
|  | attribute |  |  | unmaintained |  | Unmaintained
|  | attribute | ParticleAccelerator.width | Width | + | 0..1 | Unit: metre |  |  | [constraint #1] The Width attribute value of the particle accelerator must be a well-formed and numerically valid interval.
|  | subclassOf | ParticleAccelerator.subclassOf | Subclass-of | FeatureEntity |  | Feature Entity {Abstract}
Penstock | Penstock | * |  |  | + |  |  |  | «featureType» | [constraint #1] The identification information of a penstock (inherited from [FeatureEntity]) shall not include a Vertical Obstruction Identifier.
|  | geometry | Penstock.geometry | Geometry | CurveGeometryInfo | 1..* | Curve Geometry Information |  |  | [constraint] The associated geometry(ies) are either curve(s) representing the centre-line of, and/or surface(s) representing the extent of, this penstock.
|  | geometry |  |  | SurfaceGeometryInfo |  | Surface Geometry Information
|  | attribute | Penstock.area | Area | + | 0..1 | Unit: squareMetre
|  | attribute | Penstock.diamFunctionClass | DIAM Functional Classification | + | 0..1 |  |  |  | [constraint #1] The length of the DIAM Functional Classification attribute value of the penstock is 5 characters.
|  | attribute | Penstock.diameter | Diameter | + | 0..1 | Unit: metre |  |  | [constraint #1] The Diameter attribute value of the penstock must be a well-formed and numerically valid interval.
|  | attribute | Penstock.directivity | Directivity | - | 0..1 | Domain members:
|  | attribute |  |  | bidirectional |  | Bidirectional
|  | attribute |  |  | omnidirectional |  | Omnidirectional
|  | attribute |  |  | unidirectional |  | Unidirectional
|  | attribute | Penstock.facilityOperationalStatus | Facility Operational Status | - | 0..1 | Domain members:
|  | attribute |  |  | nonOperational |  | Non-operational
|  | attribute |  |  | operational |  | Operational
|  | attribute |  |  | partiallyOperational |  | Partially Operational
|  | attribute |  |  | planned |  | Planned
|  | attribute |  |  | temporarilyNonOperational |  | Temporarily Non-operational
|  | attribute | Penstock.heightAboveSurfaceLevel | Height Above Surface Level | + | 0..1 | Unit: metre |  |  | [constraint #1] The Height Above Surface Level attribute value of the penstock must include a well-formed and numerically valid interval.
|  | attribute |  |  | + |  |  |  |  | [constraint #2] The Height Above Surface Level attribute interval value of the penstock is restricted to fall in the range of 0 to 30000, inclusive.
|  | attribute | Penstock.heightAboveSurfaceLevel.accuracy | Height Above Surface Level : Height Accuracy | + | 0..1 | Unit: metre
|  | attribute | Penstock.highestElevation | Highest Elevation | + | 0..* | Unit: metre | {ordered, unique} |  | [constraint #1] The Highest Elevation attribute value list of the penstock contains elevation values that are restricted to fall in the range of -400 to 30000, inclusive.
|  | attribute | Penstock.highestElevation.accuracy | Highest Elevation : Absolute Vertical Accuracy | + | 0..* | Unit: metre | {ordered, unique}
|  | attribute | Penstock.highestElevation.vertDatum | Highest Elevation : Vertical Datum | + | 0..* |  | {ordered, unique}
|  | attribute | Penstock.length | Length | + | 0..1 | Unit: metre |  |  | [constraint #1] The Length attribute value of the penstock must be a well-formed and numerically valid interval.
|  | attribute | Penstock.navigationLandmark | Navigation Landmark | - | 0..1 | Domain members:
|  | attribute |  |  | FALSE |  | False
|  | attribute |  |  | TRUE |  | True
|  | attribute | Penstock.physicalCondition | Physical Condition | - | 0..1 | Domain members:
|  | attribute |  |  | construction |  | Construction
|  | attribute |  |  | damaged |  | Damaged
|  | attribute |  |  | destroyed |  | Destroyed
|  | attribute |  |  | dismantled |  | Dismantled
|  | attribute |  |  | intact |  | Intact
|  | attribute |  |  | unmaintained |  | Unmaintained
|  | attribute | Penstock.relativeLevel | Relative Level | - | 0..1 | Domain members:
|  | attribute |  |  | depressed |  | Depressed
|  | attribute |  |  | level |  | Level
|  | attribute |  |  | raised |  | Raised
|  | attribute | Penstock.structMatType | Structural Material Type | - | 0..* | Collection members: | {ordered, unique}
|  | attribute |  |  | asphalt |  | Asphalt
|  | attribute |  |  | brick |  | Brick
|  | attribute |  |  | concrete |  | Concrete
|  | attribute |  |  | masonry |  | Masonry
|  | attribute |  |  | prestressedConcrete |  | Prestressed Concrete
|  | attribute |  |  | reinforcedConcrete |  | Reinforced Concrete
|  | attribute |  |  | rock |  | Rock
|  | attribute |  |  | soil |  | Soil
|  | attribute |  |  | stone |  | Stone
|  | attribute | Penstock.supported | Supported | - | 0..1 | Domain members:
|  | attribute |  |  | FALSE |  | False
|  | attribute |  |  | TRUE |  | True
|  | attribute | Penstock.verticalRelativeLocation | Vertical Relative Location | - | 0..1 | Domain members:
|  | attribute |  |  | aboveSurface |  | Above Surface
|  | attribute |  |  | belowGroundSurface |  | Below Ground Surface
|  | attribute |  |  | onSurface |  | On Surface
|  | subclassOf | Penstock.subclassOf | Subclass-of | FeatureEntity |  | Feature Entity {Abstract}
Person | Person | * |  |  | + |  |  |  | «featureType»
|  | subclassOf | Person.subclassOf | Subclass-of | ActorEntity |  | Actor Entity {Abstract}
PicnicSite | Picnic Site | * |  |  | + |  |  |  | «featureType» | [constraint #1] The identification information of a picnic site (inherited from [FeatureEntity]) shall not include a Basic Encyclopedia (BE) Number.
|  | * | [7 empty] | [constraint #2] The identification information of a picnic site (inherited from [FeatureEntity]) shall not include a Vertical Obstruction Identifier.
|  | geometry | PicnicSite.geometry | Geometry | SurfaceGeometryInfo | 1..* | Surface Geometry Information |  |  | [constraint] The associated geometry(ies) are surface(s) representing the extent of this picnic site.
|  | attribute | PicnicSite.area | Area | + | 0..1 | Unit: squareMetre
|  | attribute | PicnicSite.facilityOperationalStatus | Facility Operational Status | - | 0..1 | Domain members:
|  | attribute |  |  | nonOperational |  | Non-operational
|  | attribute |  |  | operational |  | Operational
|  | attribute |  |  | partiallyOperational |  | Partially Operational
|  | attribute |  |  | planned |  | Planned
|  | attribute |  |  | temporarilyNonOperational |  | Temporarily Non-operational
|  | attribute | PicnicSite.length | Length | + | 0..1 | Unit: metre |  |  | [constraint #1] The Length attribute value of the picnic site must be a well-formed and numerically valid interval.
|  | attribute | PicnicSite.navigationLandmark | Navigation Landmark | - | 0..1 | Domain members:
|  | attribute |  |  | FALSE |  | False
|  | attribute |  |  | TRUE |  | True
|  | attribute | PicnicSite.physicalCondition | Physical Condition | - | 0..1 | Domain members:
|  | attribute |  |  | construction |  | Construction
|  | attribute |  |  | damaged |  | Damaged
|  | attribute |  |  | destroyed |  | Destroyed
|  | attribute |  |  | dismantled |  | Dismantled
|  | attribute |  |  | intact |  | Intact
|  | attribute |  |  | unmaintained |  | Unmaintained
|  | attribute | PicnicSite.width | Width | + | 0..1 | Unit: metre |  |  | [constraint #1] The Width attribute value of the picnic site must be a well-formed and numerically valid interval.
|  | subclassOf | PicnicSite.subclassOf | Subclass-of | FeatureEntity |  | Feature Entity {Abstract}
PicnicTable | Picnic Table | * |  |  | + |  |  |  | «featureType» | [constraint #1] The identification information of a picnic table (inherited from [FeatureEntity]) shall not include a Basic Encyclopedia (BE) Number.
|  | * | [7 empty] | [constraint #2] The identification information of a picnic table (inherited from [FeatureEntity]) shall not include a Vertical Obstruction Identifier.
|  | geometry | PicnicTable.geometry | Geometry | PointGeometryInfo | 1..* | Point Geometry Information |  |  | [constraint] The associated geometry(ies) are point(s) representing the centre of this picnic table.
|  | attribute | PicnicTable.angleOfOrientation | Angle of Orientation | + | 0..1 | Unit: arcDegree |  |  | [constraint #1] The Angle of Orientation attribute value of the picnic table is restricted to fall in the range of 0 to 360, inclusive.
|  | attribute | PicnicTable.area | Area | + | 0..1 | Unit: squareMetre
|  | attribute | PicnicTable.conspicuousAirCategory | Conspicuous Air Category | - | 0..1 | Domain members:
|  | attribute |  |  | notConspicuous |  | Not Conspicuous
|  | attribute |  |  | visual |  | Visual
|  | attribute | PicnicTable.conspicuousGroundCategory | Conspicuous Ground Category | - | 0..1 | Domain members:
|  | attribute |  |  | notConspicuous |  | Not Conspicuous
|  | attribute |  |  | visual |  | Visual
|  | attribute | PicnicTable.conspicuousSeaCategory | Conspicuous Sea Category | - | 0..1 | Domain members:
|  | attribute |  |  | notConspicuous |  | Not Conspicuous
|  | attribute |  |  | visual |  | Visual
|  | attribute | PicnicTable.crossSectionalShape | Cross-sectional Shape | - | 0..1 | Domain members:
|  | attribute |  |  | circular |  | Circular
|  | attribute |  |  | hexagonal |  | Hexagonal
|  | attribute |  |  | irregular |  | Irregular
|  | attribute |  |  | octagonal |  | Octagonal
|  | attribute |  |  | pentagonal |  | Pentagonal
|  | attribute |  |  | rectangular |  | Rectangular
|  | attribute |  |  | semicircular |  | Semicircular
|  | attribute |  |  | square |  | Square
|  | attribute |  |  | triangular |  | Triangular
|  | attribute | PicnicTable.heightAboveSurfaceLevel | Height Above Surface Level | + | 0..1 | Unit: metre |  |  | [constraint #1] The Height Above Surface Level attribute value of the picnic table must include a well-formed and numerically valid interval.
|  | attribute |  |  | + |  |  |  |  | [constraint #2] The Height Above Surface Level attribute interval value of the picnic table is restricted to fall in the range of 0 to 30000, inclusive.
|  | attribute | PicnicTable.heightAboveSurfaceLevel.accuracy | Height Above Surface Level : Height Accuracy | + | 0..1 | Unit: metre
|  | attribute | PicnicTable.highestElevation | Highest Elevation | + | 0..* | Unit: metre | {ordered, unique} |  | [constraint #1] The Highest Elevation attribute value list of the picnic table contains elevation values that are restricted to fall in the range of -400 to 30000, inclusive.
|  | attribute | PicnicTable.highestElevation.accuracy | Highest Elevation : Absolute Vertical Accuracy | + | 0..* | Unit: metre | {ordered, unique}
|  | attribute | PicnicTable.highestElevation.vertDatum | Highest Elevation : Vertical Datum | + | 0..* |  | {ordered, unique}
|  | attribute | PicnicTable.length | Length | + | 0..1 | Unit: metre |  |  | [constraint #1] The Length attribute value of the picnic table must be a well-formed and numerically valid interval.
|  | attribute | PicnicTable.structMatType | Structural Material Type | - | 0..* | Collection members: | {ordered, unique}
|  | attribute |  |  | concrete |  | Concrete
|  | attribute |  |  | metal |  | Metal
|  | attribute |  |  | plastic |  | Plastic
|  | attribute |  |  | stone |  | Stone
|  | attribute |  |  | wood |  | Wood
|  | attribute | PicnicTable.width | Width | + | 0..1 | Unit: metre |  |  | [constraint #1] The Width attribute value of the picnic table must be a well-formed and numerically valid interval.
|  | subclassOf | PicnicTable.subclassOf | Subclass-of | FeatureEntity |  | Feature Entity {Abstract}
PilotBoardingPlace | Pilot Boarding Place | * |  |  | + |  |  |  | «featureType» | [constraint #1] The identification information of a pilot boarding place (inherited from [FeatureEntity]) shall not include a Basic Encyclopedia (BE) Number.
|  | * | [7 empty] | [constraint #2] The identification information of a pilot boarding place (inherited from [FeatureEntity]) shall not include a Vertical Obstruction Identifier.
|  | geometry | PilotBoardingPlace.geometry | Geometry | PointGeometryInfo | 1..* | Point Geometry Information |  |  | [constraint] The associated geometry(ies) are point(s) representing the centre of this pilot boarding place.
|  | attribute | PilotBoardingPlace.facilityOperationalStatus | Facility Operational Status | - | 0..1 | Domain members:
|  | attribute |  |  | intermittent |  | Intermittent
|  | attribute |  |  | operational |  | Operational
|  | attribute |  |  | scheduled |  | Scheduled
|  | attribute | PilotBoardingPlace.monitored | Monitored | - | 0..1 | Domain members:
|  | attribute |  |  | FALSE |  | False
|  | attribute |  |  | TRUE |  | True
|  | attribute | PilotBoardingPlace.permanent | Permanent | - | 0..1 | Domain members:
|  | attribute |  |  | FALSE |  | False
|  | attribute |  |  | TRUE |  | True
|  | attribute | PilotBoardingPlace.pilotBoardingMethod | Pilot Boarding Method | - | 0..1 | Domain members:
|  | attribute |  |  | helicopter |  | Helicopter
|  | attribute |  |  | pilotCruisingVessel |  | Pilot-cruising Vessel
|  | attribute |  |  | requestedVessel |  | Requested Vessel
|  | attribute | PilotBoardingPlace.specifiedComplianceType | Specified Compliance Type | - | 0..1 | Domain members:
|  | attribute |  |  | mandatory |  | Mandatory
|  | attribute |  |  | notMandatory |  | Not Mandatory
|  | attribute |  |  | notRecommended |  | Not Recommended
|  | attribute |  |  | recommended |  | Recommended
|  | attribute |  |  | reserved |  | Reserved
|  | subclassOf | PilotBoardingPlace.subclassOf | Subclass-of | FeatureEntity |  | Feature Entity {Abstract}
Pingo | Pingo | * |  |  | + |  |  |  | «featureType» | [constraint #1] The identification information of a pingo (inherited from [FeatureEntity]) shall not include a Basic Encyclopedia (BE) Number.
|  | * | [7 empty] | [constraint #2] The identification information of a pingo (inherited from [FeatureEntity]) shall not include a Vertical Obstruction Identifier.
|  | geometry | Pingo.geometry | Geometry | PointGeometryInfo | 1..* | Point Geometry Information |  |  | [constraint] The associated geometry(ies) are point(s) representing the centre of this pingo.
|  | attribute | Pingo.area | Area | + | 0..1 | Unit: squareMetre
|  | attribute | Pingo.heightAboveSurfaceLevel | Height Above Surface Level | + | 0..1 | Unit: metre |  |  | [constraint #1] The Height Above Surface Level attribute value of the pingo must include a well-formed and numerically valid interval.
|  | attribute |  |  | + |  |  |  |  | [constraint #2] The Height Above Surface Level attribute interval value of the pingo is restricted to fall in the range of 0 to 30000, inclusive.
|  | attribute | Pingo.heightAboveSurfaceLevel.accuracy | Height Above Surface Level : Height Accuracy | + | 0..1 | Unit: metre
|  | attribute | Pingo.highestElevation | Highest Elevation | + | 0..* | Unit: metre | {ordered, unique} |  | [constraint #1] The Highest Elevation attribute value list of the pingo contains elevation values that are restricted to fall in the range of -400 to 30000, inclusive.
|  | attribute | Pingo.highestElevation.accuracy | Highest Elevation : Absolute Vertical Accuracy | + | 0..* | Unit: metre | {ordered, unique}
|  | attribute | Pingo.highestElevation.vertDatum | Highest Elevation : Vertical Datum | + | 0..* |  | {ordered, unique}
|  | attribute | Pingo.length | Length | + | 0..1 | Unit: metre |  |  | [constraint #1] The Length attribute value of the pingo must be a well-formed and numerically valid interval.
|  | attribute | Pingo.structMatType | Structural Material Type | - | 0..* | Collection members: | {ordered, unique}
|  | attribute |  |  | frozenWater |  | Frozen Water
|  | attribute |  |  | rock |  | Rock
|  | attribute |  |  | sand |  | Sand
|  | attribute |  |  | soil |  | Soil
|  | attribute | Pingo.width | Width | + | 0..1 | Unit: metre |  |  | [constraint #1] The Width attribute value of the pingo must be a well-formed and numerically valid interval.
|  | subclassOf | Pingo.subclassOf | Subclass-of | FeatureEntity |  | Feature Entity {Abstract}
Pipeline | Pipeline | * |  |  | + |  |  |  | «featureType»
|  | geometry | Pipeline.geometry | Geometry | CurveGeometryInfo | 1..* | Curve Geometry Information |  |  | [constraint] The associated geometry(ies) are either point(s) representing the appearance/disappearance underground of the pipeline (e.g., exiting a pump house and immediately going underground), and/or curve(s) representing the centre-line of, this pipeline (or collection of pipelines).
|  | geometry |  |  | PointGeometryInfo |  | Point Geometry Information
|  | attribute | Pipeline.baseElevation | Base Elevation | + | 0..* | Unit: metre | {ordered, unique} |  | [constraint #1] The Base Elevation attribute value list of the pipeline contains elevation values that are restricted to fall in the range of -400 to 30000, inclusive.
|  | attribute | Pipeline.baseElevation.accuracy | Base Elevation : Absolute Vertical Accuracy | + | 0..* | Unit: metre | {ordered, unique}
|  | attribute | Pipeline.baseElevation.vertDatum | Base Elevation : Vertical Datum | + | 0..* |  | {ordered, unique}
|  | attribute | Pipeline.collection | Collection | - | 0..1 | Domain members:
|  | attribute |  |  | FALSE |  | False
|  | attribute |  |  | TRUE |  | True
|  | attribute | Pipeline.conspicuousAirCategory | Conspicuous Air Category | - | 0..1 | Domain members:
|  | attribute |  |  | notConspicuous |  | Not Conspicuous
|  | attribute |  |  | radar |  | Radar
|  | attribute |  |  | visual |  | Visual
|  | attribute |  |  | visualRadar |  | Visual and Radar
|  | attribute | Pipeline.conspicuousGroundCategory | Conspicuous Ground Category | - | 0..1 | Domain members:
|  | attribute |  |  | notConspicuous |  | Not Conspicuous
|  | attribute |  |  | visual |  | Visual
|  | attribute | Pipeline.conspicuousSeaCategory | Conspicuous Sea Category | - | 0..1 | Domain members:
|  | attribute |  |  | notConspicuous |  | Not Conspicuous
|  | attribute |  |  | radar |  | Radar
|  | attribute |  |  | radarSonar |  | Radar and Sonar
|  | attribute |  |  | sonar |  | Sonar
|  | attribute |  |  | visual |  | Visual
|  | attribute |  |  | visualRadar |  | Visual and Radar
|  | attribute |  |  | visualRadarSonar |  | Visual, Radar, and Sonar
|  | attribute |  |  | visualSonar |  | Visual and Sonar
|  | attribute | Pipeline.containedInTunnel | Contained within Tunnel | - | 0..1 | Domain members:
|  | attribute |  |  | FALSE |  | False
|  | attribute |  |  | TRUE |  | True
|  | attribute | Pipeline.controllingAuthority | Controlling Authority | - | 0..1 | Domain members:
|  | attribute |  |  | civilian |  | Civilian
|  | attribute |  |  | jointMilitaryCivilian |  | Joint Military and Civilian
|  | attribute |  |  | military |  | Military
|  | attribute |  |  | private |  | Private
|  | attribute |  |  | public |  | Public
|  | attribute | Pipeline.deckLevel | Deck Level | + | 0..1 | Unit: unitless |  |  | [constraint #1] The Deck Level attribute value of the pipeline is restricted to fall in the range of 1 to 19, inclusive.
|  | attribute | Pipeline.deepDepthBelowSurfLevel | Deepest Depth Below Surface Level | + | 0..1 | Unit: metre
|  | attribute | Pipeline.diamFunctionClass | DIAM Functional Classification | + | 0..1 |  |  |  | [constraint #1] The length of the DIAM Functional Classification attribute value of the pipeline is 5 characters.
|  | attribute | Pipeline.diameter | Diameter | + | 0..1 | Unit: metre |  |  | [constraint #1] The Diameter attribute value of the pipeline must be a well-formed and numerically valid interval.
|  | attribute | Pipeline.directionOfFlow | Direction of Flow | + | 0..1 | Unit: arcDegree |  |  | [constraint #1] The Direction of Flow attribute value of the pipeline must be a well-formed and numerically valid interval.
|  | attribute |  |  | + |  |  |  |  | [constraint #2] The Direction of Flow attribute interval value of the pipeline is restricted to fall in the range of 0 up to but less than 360.
|  | attribute | Pipeline.directivity | Directivity | - | 0..1 | Domain members:
|  | attribute |  |  | bidirectional |  | Bidirectional
|  | attribute |  |  | omnidirectional |  | Omnidirectional
|  | attribute |  |  | unidirectional |  | Unidirectional
|  | attribute | Pipeline.facilityOperationalStatus | Facility Operational Status | - | 0..1 | Domain members:
|  | attribute |  |  | nonOperational |  | Non-operational
|  | attribute |  |  | operational |  | Operational
|  | attribute |  |  | partiallyOperational |  | Partially Operational
|  | attribute |  |  | planned |  | Planned
|  | attribute |  |  | temporarilyNonOperational |  | Temporarily Non-operational
|  | attribute | Pipeline.featureCount | Feature Count | + | 0..1 | Unit: unitless |  |  | [constraint #1] The Feature Count attribute value of the pipeline is restricted to fall in the range of 1 to 999, inclusive.
|  | attribute | Pipeline.featureLength | Feature Length | + | 0..1 | Unit: metre
|  | attribute | Pipeline.floating | Floating | - | 0..1 | Domain members:
|  | attribute |  |  | FALSE |  | False
|  | attribute |  |  | TRUE |  | True
|  | attribute | Pipeline.floodlit | Floodlit | - | 0..1 | Domain members:
|  | attribute |  |  | FALSE |  | False
|  | attribute |  |  | TRUE |  | True
|  | attribute | Pipeline.heightAboveSurfaceLevel | Height Above Surface Level | + | 0..1 | Unit: metre |  |  | [constraint #1] The Height Above Surface Level attribute value of the pipeline must include a well-formed and numerically valid interval.
|  | attribute |  |  | + |  |  |  |  | [constraint #2] The Height Above Surface Level attribute interval value of the pipeline is restricted to fall in the range of 0 to 30000, inclusive.
|  | attribute | Pipeline.heightAboveSurfaceLevel.accuracy | Height Above Surface Level : Height Accuracy | + | 0..1 | Unit: metre
|  | attribute | Pipeline.highestElevation | Highest Elevation | + | 0..* | Unit: metre | {ordered, unique} |  | [constraint #1] The Highest Elevation attribute value list of the pipeline contains elevation values that are restricted to fall in the range of -400 to 30000, inclusive.
|  | attribute | Pipeline.highestElevation.accuracy | Highest Elevation : Absolute Vertical Accuracy | + | 0..* | Unit: metre | {ordered, unique}
|  | attribute | Pipeline.highestElevation.vertDatum | Highest Elevation : Vertical Datum | + | 0..* |  | {ordered, unique}
|  | attribute | Pipeline.leastDepthBelowSurfLevel | Least Depth Below Surface Level | + | 0..1 | Unit: metre
|  | attribute | Pipeline.length | Length | + | 0..1 | Unit: metre |  |  | [constraint #1] The Length attribute value of the pipeline must be a well-formed and numerically valid interval.
|  | attribute | Pipeline.linearFeatureArrangement | Linear Feature Arrangement | - | 0..1 | Domain members:
|  | attribute |  |  | doubleArrangement |  | Double Arrangement
|  | attribute |  |  | juxtaposition |  | Juxtaposition
|  | attribute |  |  | multipleArrangements |  | Multiple Arrangements
|  | attribute |  |  | singleArrangement |  | Single Arrangement
|  | attribute | Pipeline.locationRefToShoreline | Location Referenced to Shoreline | - | 0..1 | Domain members:
|  | attribute |  |  | atShoreline |  | At Shoreline
|  | attribute |  |  | inland |  | Inland
|  | attribute |  |  | offshore |  | Offshore
|  | attribute | Pipeline.maximumObstacleHeight | Maximum Obstacle Height | + | 0..1 | Unit: metre
|  | attribute | Pipeline.navigationLandmark | Navigation Landmark | - | 0..1 | Domain members:
|  | attribute |  |  | FALSE |  | False
|  | attribute |  |  | TRUE |  | True
|  | attribute | Pipeline.overheadClearance | Overhead Clearance | + | 0..1 | Unit: metre |  |  | [constraint #1] The Overhead Clearance attribute value of the pipeline is restricted to be non-negative.
|  | attribute | Pipeline.parallelLineCount | Parallel Line Count | + | 0..1 | Unit: unitless |  |  | [constraint #1] The Parallel Line Count attribute value of the pipeline is restricted to fall in the range of 1 to 99, inclusive.
|  | attribute | Pipeline.permanent | Permanent | - | 0..1 | Domain members:
|  | attribute |  |  | FALSE |  | False
|  | attribute |  |  | TRUE |  | True
|  | attribute | Pipeline.physicalCondition | Physical Condition | - | 0..1 | Domain members:
|  | attribute |  |  | construction |  | Construction
|  | attribute |  |  | damaged |  | Damaged
|  | attribute |  |  | destroyed |  | Destroyed
|  | attribute |  |  | dismantled |  | Dismantled
|  | attribute |  |  | intact |  | Intact
|  | attribute |  |  | unmaintained |  | Unmaintained
|  | attribute | Pipeline.pipelineType | Pipeline Type | - | 0..* | Collection members: | {ordered, unique} |  | [constraint #1] When a pipeline has associated [WaterResourceInfo] then its Pipeline Type is either Intake Pipe or Transport Pipe.
|  | attribute |  |  | bubblerSystem |  | Bubbler System
|  | attribute |  |  | intakePipe |  | Intake Pipe
|  | attribute |  |  | outfallPipe |  | Outfall Pipe
|  | attribute |  |  | pipelineValve |  | Pipeline Valve
|  | attribute |  |  | sewer |  | Sewer
|  | attribute |  |  | transportPipe |  | Transport Pipe
|  | attribute | Pipeline.predominantFeatureHeight | Predominant Feature Height | + | 0..1 | Unit: metre |  |  | [constraint #1] The Predominant Feature Height attribute value of the pipeline must be a well-formed and numerically valid interval.
|  | attribute | Pipeline.product | Product | - | 0..* | Collection members: | {ordered, unique} |  | [constraint #1] When a pipeline has associated [WaterResourceInfo] then its Product is always Water.
|  | attribute |  |  | chemical |  | Chemical
|  | attribute |  |  | gas |  | Gas
|  | attribute |  |  | heatingSteamAndOrWater |  | Heating Steam and/or Water
|  | attribute |  |  | petrol |  | Petrol
|  | attribute |  |  | petroleum |  | Petroleum
|  | attribute |  |  | sewage |  | Sewage
|  | attribute |  |  | water |  | Water
|  | attribute | Pipeline.radarSignificance | Radar Significance | - | 0..1 | Domain members:
|  | attribute |  |  | composition |  | Composition
|  | attribute |  |  | earthen |  | Earthen
|  | attribute |  |  | masonry |  | Masonry
|  | attribute |  |  | metal |  | Metal
|  | attribute |  |  | partMetal |  | Part Metal
|  | attribute | Pipeline.relativeLevel | Relative Level | - | 0..1 | Domain members:
|  | attribute |  |  | depressed |  | Depressed
|  | attribute |  |  | level |  | Level
|  | attribute |  |  | raised |  | Raised
|  | attribute | Pipeline.structMatType | Structural Material Type | - | 0..* | Collection members: | {ordered, unique}
|  | attribute |  |  | aluminum |  | Aluminum
|  | attribute |  |  | concrete |  | Concrete
|  | attribute |  |  | copper |  | Copper
|  | attribute |  |  | iron |  | Iron
|  | attribute |  |  | lead |  | Lead
|  | attribute |  |  | masonry |  | Masonry
|  | attribute |  |  | metal |  | Metal
|  | attribute |  |  | plastic |  | Plastic
|  | attribute |  |  | prestressedConcrete |  | Prestressed Concrete
|  | attribute |  |  | reinforcedConcrete |  | Reinforced Concrete
|  | attribute |  |  | steel |  | Steel
|  | attribute |  |  | wood |  | Wood
|  | attribute | Pipeline.supported | Supported | - | 0..1 | Domain members:
|  | attribute |  |  | FALSE |  | False
|  | attribute |  |  | TRUE |  | True
|  | attribute | Pipeline.supportedByBridgeSpan | Supported by Bridge Span | - | 0..1 | Domain members:
|  | attribute |  |  | FALSE |  | False
|  | attribute |  |  | TRUE |  | True
|  | attribute | Pipeline.verticalClearanceSafe | Vertical Clearance, Safe | + | 0..1 | Unit: metre |  |  | [constraint #1] The Vertical Clearance, Safe attribute value of the pipeline is restricted to be non-negative.
|  | attribute | Pipeline.verticalClearanceSafe.refLevel | Vertical Clearance, Safe : Reference Level | - | 0..1 | Domain members:
|  | attribute |  |  | highestHighWater |  | Highest High Water
|  | attribute |  |  | indianSpringHighWater |  | Indian Spring High Water
|  | attribute |  |  | meanHigherHighWater |  | Mean Higher High Water
|  | attribute |  |  | meanHigherHighWaterSprings |  | Mean Higher High Water Springs
|  | attribute |  |  | meanHighWater |  | Mean High Water
|  | attribute |  |  | meanHighWaterSprings |  | Mean High Water Springs
|  | attribute |  |  | meanSeaLevel |  | Mean Sea Level
|  | attribute | Pipeline.verticalClearanceSafe.refLevelRemark | Vertical Clearance, Safe : Vertical Clearance Remark | + | 0..1
|  | attribute | Pipeline.verticalRelativeLocation | Vertical Relative Location | - | 0..1 | Domain members:
|  | attribute |  |  | aboveSurface |  | Above Surface
|  | attribute |  |  | aboveWaterbodyBottom |  | Above Waterbody Bottom
|  | attribute |  |  | belowGroundSurface |  | Below Ground Surface
|  | attribute |  |  | belowWaterbodyBottom |  | Below Waterbody Bottom
|  | attribute |  |  | onSurface |  | On Surface
|  | attribute |  |  | onWaterbodyBottom |  | On Waterbody Bottom
|  | attribute | Pipeline.waterbodyOverheadObstruct | Waterbody Overhead Obstruction | - | 0..1 | Domain members:
|  | attribute |  |  | FALSE |  | False
|  | attribute |  |  | TRUE |  | True
|  | soc | Pipeline.collectedSet | Pipeline Collection | Pipeline | 0..1 | Pipeline | Aggregation
|  | soc | Pipeline.member | Pipeline Collection Member | Pipeline | 0..* | Pipeline | {unordered, unique} |  | If attribute 'Collection' exists then its value must be TRUE.
|  | soc | Pipeline.pipelineCrossingPoint | Pipeline-associated Pipeline Crossing Point | PipelineCrossingPoint | 0..* | Pipeline Crossing Point | {unordered, unique}
|  | soc | Pipeline.pumpingStation | Pipeline-associated Pumping Station | PumpingStation | 0..* | Pumping Station | {unordered, unique}
|  | soc | Pipeline.verticalPositioningInfo | Pipeline-associated Vertical Positioning Information | HydroVertPositioningInfo | 0..1 | Hydrographic Vertical Positioning Information
|  | soc | Pipeline.waterResourceInfo | Pipeline-associated Water Resources | WaterResourceInfo | 0..1 | Water Resource Information
|  | soc | Pipeline.passesThrough | Pipeline-carrying Tunnel | Tunnel | 0..* | Tunnel | {unordered, unique}
|  | soc | Pipeline.supportedBy | Pipeline-supporting Bridge Span | BridgeSpan | 0..* | Bridge Span | {unordered, unique}
|  | subclassOf | Pipeline.subclassOf | Subclass-of | FeatureEntity |  | Feature Entity {Abstract}
PipelineCrossingPoint | Pipeline Crossing Point | * |  |  | + |  |  |  | «featureType» | [constraint #1] The identification information of a pipeline crossing point (inherited from [FeatureEntity]) shall not include a Basic Encyclopedia (BE) Number.
|  | * | [7 empty] | [constraint #2] The identification information of a pipeline crossing point (inherited from [FeatureEntity]) shall not include a Vertical Obstruction Identifier.
|  | geometry | PipelineCrossingPoint.geometry | Geometry | PointGeometryInfo | 1..* | Point Geometry Information |  |  | [constraint] The associated geometry(ies) are point(s) representing the centre of this pipeline crossing point.
|  | attribute | PipelineCrossingPoint.area | Area | + | 0..1 | Unit: squareMetre
|  | attribute | PipelineCrossingPoint.facilityOperationalStatus | Facility Operational Status | - | 0..1 | Domain members:
|  | attribute |  |  | nonOperational |  | Non-operational
|  | attribute |  |  | operational |  | Operational
|  | attribute |  |  | partiallyOperational |  | Partially Operational
|  | attribute |  |  | planned |  | Planned
|  | attribute |  |  | temporarilyNonOperational |  | Temporarily Non-operational
|  | attribute | PipelineCrossingPoint.length | Length | + | 0..1 | Unit: metre |  |  | [constraint #1] The Length attribute value of the pipeline crossing point must be a well-formed and numerically valid interval.
|  | attribute | PipelineCrossingPoint.physicalCondition | Physical Condition | - | 0..1 | Domain members:
|  | attribute |  |  | construction |  | Construction
|  | attribute |  |  | damaged |  | Damaged
|  | attribute |  |  | destroyed |  | Destroyed
|  | attribute |  |  | dismantled |  | Dismantled
|  | attribute |  |  | intact |  | Intact
|  | attribute |  |  | unmaintained |  | Unmaintained
|  | attribute | PipelineCrossingPoint.supported | Supported | - | 0..1 | Domain members:
|  | attribute |  |  | FALSE |  | False
|  | attribute |  |  | TRUE |  | True
|  | attribute | PipelineCrossingPoint.verticalRelativeLocation | Vertical Relative Location | - | 0..1 | Domain members:
|  | attribute |  |  | aboveSurface |  | Above Surface
|  | attribute |  |  | belowGroundSurface |  | Below Ground Surface
|  | attribute |  |  | onSurface |  | On Surface
|  | attribute | PipelineCrossingPoint.width | Width | + | 0..1 | Unit: metre |  |  | [constraint #1] The Width attribute value of the pipeline crossing point must be a well-formed and numerically valid interval.
|  | soc | PipelineCrossingPoint.pipeline | Pipeline Crossing Point-associated Pipeline | Pipeline | 0..* | Pipeline | {unordered, unique}
|  | subclassOf | PipelineCrossingPoint.subclassOf | Subclass-of | FeatureEntity |  | Feature Entity {Abstract}
PlantNursery | Plant Nursery | * |  |  | + |  |  |  | «featureType» | [constraint #1] The identification information of a plant nursery (inherited from [FeatureEntity]) shall not include a Basic Encyclopedia (BE) Number.
|  | * | [7 empty] | [constraint #2] A plant nursery never has a Crop Species (an attribute of the associated Crop Information) where the crop corresponds to that appropriate to an alternative feature; such as a: Hop Field; Rice Field or Vineyard. Therefore its allowed values of Crop Species are zero or more of: Almond; Apple; Bamboo; Berry; Carob; Chestnut; Citrus; Coconut; Date; Fruit Tree; Hazelnut; Maple; Olive; Ornamental Crop; Palmetto; Peach; and Walnut.
|  | * | [7 empty] | [constraint #3] The identification information of a plant nursery (inherited from [FeatureEntity]) shall not include a Vertical Obstruction Identifier.
|  | geometry | PlantNursery.geometry | Geometry | SurfaceGeometryInfo | 1..* | Surface Geometry Information |  |  | [constraint] The associated geometry(ies) are surface(s) representing the extent of this plant nursery (or collection of plant nurserys).
|  | attribute | PlantNursery.address | Address | + | 0..1
|  | attribute | PlantNursery.address.administrativeArea | Address : Administrative Area | + | 0..1
|  | attribute | PlantNursery.address.city | Address : City | + | 0..1
|  | attribute | PlantNursery.address.country | Address : Country | + | 0..1
|  | attribute | PlantNursery.address.deliveryPoint | Address : Delivery Point | + | 0..1
|  | attribute | PlantNursery.address.electronicMailAddress | Address : Electronic Mail Address | + | 0..1
|  | attribute | PlantNursery.address.postalCode | Address : Postal Code | + | 0..1
|  | attribute | PlantNursery.area | Area | + | 0..1 | Unit: squareMetre
|  | attribute | PlantNursery.collection | Collection | - | 0..1 | Domain members:
|  | attribute |  |  | FALSE |  | False
|  | attribute |  |  | TRUE |  | True
|  | attribute | PlantNursery.featureCount | Feature Count | + | 0..1 | Unit: unitless |  |  | [constraint #1] The Feature Count attribute value of the plant nursery is restricted to fall in the range of 1 to 999, inclusive.
|  | attribute | PlantNursery.length | Length | + | 0..1 | Unit: metre |  |  | [constraint #1] The Length attribute value of the plant nursery must be a well-formed and numerically valid interval.
|  | attribute | PlantNursery.navigationLandmark | Navigation Landmark | - | 0..1 | Domain members:
|  | attribute |  |  | FALSE |  | False
|  | attribute |  |  | TRUE |  | True
|  | attribute | PlantNursery.predominantVegHeight | Predominant Vegetation Height | + | 0..1 | Unit: metre |  |  | [constraint #1] The Predominant Vegetation Height attribute value of the plant nursery must be a well-formed and numerically valid interval.
|  | attribute | PlantNursery.stemDiameter | Stem Diameter | + | 0..1 | Unit: metre |  |  | [constraint #1] The Stem Diameter attribute value of the plant nursery must be a well-formed and numerically valid interval.
|  | attribute | PlantNursery.treeSpacing | Tree Spacing | + | 0..1 | Unit: metre |  |  | [constraint #1] The Tree Spacing attribute value of the plant nursery must be a well-formed and numerically valid interval.
|  | attribute | PlantNursery.vegetationTrafficImpact | Vegetation Trafficability Impact | + | 0..1 | Unit: percent |  |  | [constraint #1] The Vegetation Trafficability Impact attribute value of the plant nursery must be a well-formed and numerically valid interval.
|  | attribute |  |  | + |  |  |  |  | [constraint #2] The Vegetation Trafficability Impact attribute interval value of the plant nursery is restricted to fall in the range of 0 to 100, inclusive.
|  | attribute | PlantNursery.width | Width | + | 0..1 | Unit: metre |  |  | [constraint #1] The Width attribute value of the plant nursery must be a well-formed and numerically valid interval.
|  | soc | PlantNursery.collectedSet | Plant Nursery Collection | PlantNursery | 0..1 | Plant Nursery | Aggregation
|  | soc | PlantNursery.member | Plant Nursery Collection Member | PlantNursery | 0..* | Plant Nursery | {unordered, unique} |  | If attribute 'Collection' exists then its value must be TRUE.
|  | soc | PlantNursery.cropInfo | Plant Nursery-associated Crop Information | CropInfo | 0..1 | Crop Information
|  | subclassOf | PlantNursery.subclassOf | Subclass-of | FeatureEntity |  | Feature Entity {Abstract}
Planter | Planter | * |  |  | + |  |  |  | «featureType» | [constraint #1] The identification information of a planter (inherited from [FeatureEntity]) shall not include a Basic Encyclopedia (BE) Number.
|  | * | [7 empty] | [constraint #2] The identification information of a planter (inherited from [FeatureEntity]) shall not include a Vertical Obstruction Identifier.
|  | geometry | Planter.geometry | Geometry | PointGeometryInfo | 1..* | Point Geometry Information |  |  | [constraint] The associated geometry(ies) are point(s) representing the centre of this planter.
|  | attribute | Planter.angleOfOrientation | Angle of Orientation | + | 0..1 | Unit: arcDegree |  |  | [constraint #1] The Angle of Orientation attribute value of the planter is restricted to fall in the range of 0 to 360, inclusive.
|  | attribute | Planter.area | Area | + | 0..1 | Unit: squareMetre
|  | attribute | Planter.conspicuousAirCategory | Conspicuous Air Category | - | 0..1 | Domain members:
|  | attribute |  |  | notConspicuous |  | Not Conspicuous
|  | attribute |  |  | visual |  | Visual
|  | attribute | Planter.conspicuousGroundCategory | Conspicuous Ground Category | - | 0..1 | Domain members:
|  | attribute |  |  | notConspicuous |  | Not Conspicuous
|  | attribute |  |  | visual |  | Visual
|  | attribute | Planter.conspicuousSeaCategory | Conspicuous Sea Category | - | 0..1 | Domain members:
|  | attribute |  |  | notConspicuous |  | Not Conspicuous
|  | attribute |  |  | visual |  | Visual
|  | attribute | Planter.crossSectionalShape | Cross-sectional Shape | - | 0..1 | Domain members:
|  | attribute |  |  | circular |  | Circular
|  | attribute |  |  | irregular |  | Irregular
|  | attribute |  |  | rectangular |  | Rectangular
|  | attribute |  |  | square |  | Square
|  | attribute |  |  | triangular |  | Triangular
|  | attribute | Planter.heightAboveSurfaceLevel | Height Above Surface Level | + | 0..1 | Unit: metre |  |  | [constraint #1] The Height Above Surface Level attribute value of the planter must include a well-formed and numerically valid interval.
|  | attribute |  |  | + |  |  |  |  | [constraint #2] The Height Above Surface Level attribute interval value of the planter is restricted to fall in the range of 0 to 30000, inclusive.
|  | attribute | Planter.heightAboveSurfaceLevel.accuracy | Height Above Surface Level : Height Accuracy | + | 0..1 | Unit: metre
|  | attribute | Planter.highestElevation | Highest Elevation | + | 0..* | Unit: metre | {ordered, unique} |  | [constraint #1] The Highest Elevation attribute value list of the planter contains elevation values that are restricted to fall in the range of -400 to 30000, inclusive.
|  | attribute | Planter.highestElevation.accuracy | Highest Elevation : Absolute Vertical Accuracy | + | 0..* | Unit: metre | {ordered, unique}
|  | attribute | Planter.highestElevation.vertDatum | Highest Elevation : Vertical Datum | + | 0..* |  | {ordered, unique}
|  | attribute | Planter.length | Length | + | 0..1 | Unit: metre |  |  | [constraint #1] The Length attribute value of the planter must be a well-formed and numerically valid interval.
|  | attribute | Planter.permanent | Permanent | - | 0..1 | Domain members:
|  | attribute |  |  | FALSE |  | False
|  | attribute |  |  | TRUE |  | True
|  | attribute | Planter.structMatType | Structural Material Type | - | 0..* | Collection members: | {ordered, unique}
|  | attribute |  |  | concrete |  | Concrete
|  | attribute |  |  | metal |  | Metal
|  | attribute |  |  | plastic |  | Plastic
|  | attribute |  |  | stone |  | Stone
|  | attribute | Planter.supported | Supported | - | 0..1 | Domain members:
|  | attribute |  |  | FALSE |  | False
|  | attribute |  |  | TRUE |  | True
|  | attribute | Planter.suspended | Suspended | - | 0..1 | Domain members:
|  | attribute |  |  | FALSE |  | False
|  | attribute |  |  | TRUE |  | True
|  | attribute | Planter.width | Width | + | 0..1 | Unit: metre |  |  | [constraint #1] The Width attribute value of the planter must be a well-formed and numerically valid interval.
|  | subclassOf | Planter.subclassOf | Subclass-of | FeatureEntity |  | Feature Entity {Abstract}
PointGeometryInfo | Point Geometry Information | * |  |  | + |  |  |  | «type»
|  | soc | PointGeometryInfo.geoNameCollection | Centre Point of Geographic Name Collection | GeoNameCollection | 0..* | Geographic Name Collection | {unordered, unique}
|  | subclassOf | PointGeometryInfo.subclassOf | Subclass-of | GeometryInfo |  | Geometry Information {Abstract}
|  | subclassOf |  |  | GM_Point |  | Geometry Point
PolarIce | Polar Ice | * |  |  | + |  |  |  | «featureType» | [constraint #1] The identification information of a polar ice (inherited from [FeatureEntity]) shall not include a Basic Encyclopedia (BE) Number.
|  | * | [7 empty] | [constraint #2] The identification information of a polar ice (inherited from [FeatureEntity]) shall not include a Vertical Obstruction Identifier.
|  | geometry | PolarIce.geometry | Geometry | SurfaceGeometryInfo | 1..* | Surface Geometry Information |  |  | [constraint] The associated geometry(ies) are surface(s) representing the extent of this polar ice.
|  | attribute | PolarIce.area | Area | + | 0..1 | Unit: squareMetre
|  | attribute | PolarIce.heightAboveSurfaceLevel | Height Above Surface Level | + | 0..1 | Unit: metre |  |  | [constraint #1] The Height Above Surface Level attribute value of the polar ice must include a well-formed and numerically valid interval.
|  | attribute |  |  | + |  |  |  |  | [constraint #2] The Height Above Surface Level attribute interval value of the polar ice is restricted to fall in the range of 0 to 30000, inclusive.
|  | attribute | PolarIce.heightAboveSurfaceLevel.accuracy | Height Above Surface Level : Height Accuracy | + | 0..1 | Unit: metre
|  | attribute | PolarIce.highestElevation | Highest Elevation | + | 0..* | Unit: metre | {ordered, unique} |  | [constraint #1] The Highest Elevation attribute value list of the polar ice contains elevation values that are restricted to fall in the range of -400 to 30000, inclusive.
|  | attribute | PolarIce.highestElevation.accuracy | Highest Elevation : Absolute Vertical Accuracy | + | 0..* | Unit: metre | {ordered, unique}
|  | attribute | PolarIce.highestElevation.vertDatum | Highest Elevation : Vertical Datum | + | 0..* |  | {ordered, unique}
|  | attribute | PolarIce.length | Length | + | 0..1 | Unit: metre |  |  | [constraint #1] The Length attribute value of the polar ice must be a well-formed and numerically valid interval.
|  | attribute | PolarIce.monitored | Monitored | - | 0..1 | Domain members:
|  | attribute |  |  | FALSE |  | False
|  | attribute |  |  | TRUE |  | True
|  | attribute | PolarIce.permanent | Permanent | - | 0..1 | Domain members:
|  | attribute |  |  | FALSE |  | False
|  | attribute |  |  | TRUE |  | True
|  | attribute | PolarIce.predominantFeatureHeight | Predominant Feature Height | + | 0..1 | Unit: metre |  |  | [constraint #1] The Predominant Feature Height attribute value of the polar ice must be a well-formed and numerically valid interval.
|  | attribute | PolarIce.seasonalIceLimit | Seasonal Ice Limit | + | 0..1 |  |  |  | [constraint #1] The length of the Seasonal Ice Limit attribute value of the polar ice is 4 characters.
|  | attribute | PolarIce.width | Width | + | 0..1 | Unit: metre |  |  | [constraint #1] The Width attribute value of the polar ice must be a well-formed and numerically valid interval.
|  | subclassOf | PolarIce.subclassOf | Subclass-of | FeatureEntity |  | Feature Entity {Abstract}
Pontoon | Pontoon | * |  |  | + |  |  |  | «featureType» | [constraint #1] The identification information of a pontoon (inherited from [FeatureEntity]) shall not include a Basic Encyclopedia (BE) Number.
|  | * | [7 empty] | [constraint #2] The identification information of a pontoon (inherited from [FeatureEntity]) shall not include a Vertical Obstruction Identifier.
|  | geometry | Pontoon.geometry | Geometry | PointGeometryInfo | 1..* | Point Geometry Information |  |  | [constraint] The associated geometry(ies) are either point(s) representing the centre of, and/or surface(s) representing the extent of, this pontoon (or collection of pontoons).
|  | geometry |  |  | SurfaceGeometryInfo |  | Surface Geometry Information
|  | attribute | Pontoon.conspicuousSeaCategory | Conspicuous Sea Category | - | 0..1 | Domain members:
|  | attribute |  |  | notConspicuous |  | Not Conspicuous
|  | attribute |  |  | radar |  | Radar
|  | attribute |  |  | radarSonar |  | Radar and Sonar
|  | attribute |  |  | sonar |  | Sonar
|  | attribute |  |  | visual |  | Visual
|  | attribute |  |  | visualRadar |  | Visual and Radar
|  | attribute |  |  | visualRadarSonar |  | Visual, Radar, and Sonar
|  | attribute |  |  | visualSonar |  | Visual and Sonar
|  | attribute | Pontoon.heightAboveSurfaceLevel | Height Above Surface Level | + | 0..1 | Unit: metre |  |  | [constraint #1] The Height Above Surface Level attribute interval value of the pontoon is restricted to fall in the range of 0 to 30000, inclusive.
|  | attribute |  |  | + |  |  |  |  | [constraint #2] The Height Above Surface Level attribute value of the pontoon must include a well-formed and numerically valid interval.
|  | attribute | Pontoon.heightAboveSurfaceLevel.accuracy | Height Above Surface Level : Height Accuracy | + | 0..1 | Unit: metre
|  | attribute | Pontoon.physicalCondition | Physical Condition | - | 0..1 | Domain members:
|  | attribute |  |  | construction |  | Construction
|  | attribute |  |  | damaged |  | Damaged
|  | attribute |  |  | destroyed |  | Destroyed
|  | attribute |  |  | dismantled |  | Dismantled
|  | attribute |  |  | intact |  | Intact
|  | attribute |  |  | unmaintained |  | Unmaintained
|  | attribute | Pontoon.radarReflectorPresent | Radar Reflector Present | - | 0..1 | Domain members:
|  | attribute |  |  | FALSE |  | False
|  | attribute |  |  | TRUE |  | True
|  | attribute | Pontoon.structMatType | Structural Material Type | - | 0..* | Collection members: | {ordered, unique}
|  | attribute |  |  | ferrocement |  | Ferrocement
|  | attribute |  |  | glassReinforcedPlastic |  | Glass Reinforced Plastic (GRP)
|  | attribute |  |  | iron |  | Iron
|  | attribute |  |  | metal |  | Metal
|  | attribute |  |  | steel |  | Steel
|  | attribute |  |  | wood |  | Wood
|  | soc | Pontoon.supportsBridge | Pontoon-supported Bridge | Bridge | 0..* | Bridge | {unordered, unique}
|  | soc | Pontoon.supportsShorelineConst | Pontoon-supported Shoreline Construction | ShorelineConstruction | 0..* | Shoreline Construction | {unordered, unique}
|  | subclassOf | Pontoon.subclassOf | Subclass-of | FeatureEntity |  | Feature Entity {Abstract}
PopulatedPlace | Populated Place | * |  |  | + |  |  |  | «featureType» | [constraint #1] The identification information of a populated place (inherited from [FeatureEntity]) shall not include a Vertical Obstruction Identifier.
|  | geometry | PopulatedPlace.geometry | Geometry | PointGeometryInfo | 1..* | Point Geometry Information |  |  | [constraint] The associated geometry(ies) are either point(s) representing the centre of, and/or surface(s) representing the extent of, this populated place (or collection of populated places).
|  | geometry |  |  | SurfaceGeometryInfo |  | Surface Geometry Information
|  | attribute | PopulatedPlace.aggregation | Aggregation | - | 0..1 | Domain members:
|  | attribute |  |  | FALSE |  | False
|  | attribute |  |  | TRUE |  | True
|  | attribute | PopulatedPlace.area | Area | + | 0..1 | Unit: squareMetre
|  | attribute | PopulatedPlace.collection | Collection | - | 0..1 | Domain members:
|  | attribute |  |  | FALSE |  | False
|  | attribute |  |  | TRUE |  | True
|  | attribute | PopulatedPlace.componentFeatureCount | Component Feature Count | + | 0..1 | Unit: unitless |  |  | [constraint #1] The Component Feature Count attribute value of the populated place is restricted to be non-negative.
|  | attribute | PopulatedPlace.controllingAuthority | Controlling Authority | - | 0..1 | Domain members:
|  | attribute |  |  | civilian |  | Civilian
|  | attribute |  |  | jointMilitaryCivilian |  | Joint Military and Civilian
|  | attribute |  |  | military |  | Military
|  | attribute |  |  | private |  | Private
|  | attribute |  |  | public |  | Public
|  | attribute | PopulatedPlace.diamFunctionClass | DIAM Functional Classification | + | 0..1 |  |  |  | [constraint #1] The length of the DIAM Functional Classification attribute value of the populated place is 5 characters.
|  | attribute | PopulatedPlace.featureCount | Feature Count | + | 0..1 | Unit: unitless |  |  | [constraint #1] The Feature Count attribute value of the populated place is restricted to fall in the range of 1 to 999, inclusive.
|  | attribute | PopulatedPlace.featureFunction | Feature Function | - | 0..* | Collection members: | {ordered, unique}
|  | attribute |  |  | commerce |  | Commerce
|  | attribute |  |  | religiousActivities |  | Religious Activities
|  | attribute |  |  | residence |  | Residence
|  | attribute | PopulatedPlace.heightAboveSurfaceLevel | Height Above Surface Level | + | 0..1 | Unit: metre |  |  | [constraint #1] The Height Above Surface Level attribute value of the populated place must include a well-formed and numerically valid interval.
|  | attribute |  |  | + |  |  |  |  | [constraint #2] The Height Above Surface Level attribute interval value of the populated place is restricted to fall in the range of 0 to 30000, inclusive.
|  | attribute | PopulatedPlace.heightAboveSurfaceLevel.accuracy | Height Above Surface Level : Height Accuracy | + | 0..1 | Unit: metre
|  | attribute | PopulatedPlace.highestElevation | Highest Elevation | + | 0..* | Unit: metre | {ordered, unique} |  | [constraint #1] The Highest Elevation attribute value list of the populated place contains elevation values that are restricted to fall in the range of -400 to 30000, inclusive.
|  | attribute | PopulatedPlace.highestElevation.accuracy | Highest Elevation : Absolute Vertical Accuracy | + | 0..* | Unit: metre | {ordered, unique}
|  | attribute | PopulatedPlace.highestElevation.vertDatum | Highest Elevation : Vertical Datum | + | 0..* |  | {ordered, unique}
|  | attribute | PopulatedPlace.length | Length | + | 0..1 | Unit: metre |  |  | [constraint #1] The Length attribute value of the populated place must be a well-formed and numerically valid interval.
|  | attribute | PopulatedPlace.partialFeatureIndicator | Partial Feature Indicator | - | 0..1 | Domain members:
|  | attribute |  |  | FALSE |  | False
|  | attribute |  |  | TRUE |  | True
|  | attribute | PopulatedPlace.popPlaceRelImportance | Populated Place Relative Importance | + | 0..1 |  |  |  | [constraint #1] The length of the Populated Place Relative Importance attribute value of the populated place is 1 characters.
|  | attribute | PopulatedPlace.population | Population | + | 0..1 | Unit: unitless |  |  | [constraint #1] The Population attribute value of the populated place is restricted to be non-negative.
|  | attribute | PopulatedPlace.predominantFeatureHeight | Predominant Feature Height | + | 0..1 | Unit: metre |  |  | [constraint #1] The Predominant Feature Height attribute value of the populated place must be a well-formed and numerically valid interval.
|  | attribute | PopulatedPlace.predominantStructHeight | Predominant Structure Height | + | 0..1 | Unit: metre |  |  | [constraint #1] The Predominant Structure Height attribute value of the populated place is restricted to be non-negative.
|  | attribute | PopulatedPlace.roofCover | Roof Cover | + | 0..1 | Unit: percent |  |  | [constraint #1] The Roof Cover attribute value of the populated place must be a well-formed and numerically valid interval.
|  | attribute |  |  | + |  |  |  |  | [constraint #2] The Roof Cover attribute interval value of the populated place is restricted to fall in the range of 0 to 100, inclusive.
|  | attribute | PopulatedPlace.settlementPattern | Settlement Pattern | - | 0..1 | Domain members:
|  | attribute |  |  | concentricRegular |  | Concentric and Regular
|  | attribute |  |  | contourConforming |  | Contour Conforming
|  | attribute |  |  | contouringButIrregular |  | Contouring but Irregular
|  | attribute |  |  | curvilinear |  | Curvilinear
|  | attribute |  |  | irregularCanals |  | Irregular Canals
|  | attribute |  |  | linear |  | Linear
|  | attribute |  |  | medievalAndIrregular |  | Medieval and Irregular
|  | attribute |  |  | mixedRadialCurvilinear |  | Mixed Radial and Curvilinear
|  | attribute |  |  | mixedRectangularRadial |  | Mixed Rectangular and Radial
|  | attribute |  |  | mixedRectCurvilinear |  | Mixed Rectangular and Curvilinear
|  | attribute |  |  | radialButIrregular |  | Radial but Irregular
|  | attribute |  |  | radialRegular |  | Radial and Regular
|  | attribute |  |  | rectangularButIrregular |  | Rectangular but Irregular
|  | attribute |  |  | rectangularRegular |  | Rectangular and Regular
|  | attribute |  |  | regularCanals |  | Regular Canals
|  | attribute | PopulatedPlace.structMatType | Structural Material Type | - | 0..* | Collection members: | {ordered, unique}
|  | attribute |  |  | adobeBrick |  | Adobe Brick
|  | attribute |  |  | brick |  | Brick
|  | attribute |  |  | concrete |  | Concrete
|  | attribute |  |  | masonry |  | Masonry
|  | attribute |  |  | metal |  | Metal
|  | attribute |  |  | mudBasedConstruction |  | Mud-based Construction
|  | attribute |  |  | prestressedConcrete |  | Prestressed Concrete
|  | attribute |  |  | reinforcedConcrete |  | Reinforced Concrete
|  | attribute |  |  | steel |  | Steel
|  | attribute |  |  | stone |  | Stone
|  | attribute |  |  | wood |  | Wood
|  | attribute | PopulatedPlace.structureDensity | Structure Density | + | 0..1 | Unit: unitless |  |  | [constraint #1] The Structure Density attribute value of the populated place must be a well-formed and numerically valid interval.
|  | attribute | PopulatedPlace.width | Width | + | 0..1 | Unit: metre |  |  | [constraint #1] The Width attribute value of the populated place must be a well-formed and numerically valid interval.
|  | soc | PopulatedPlace.firstOrderAdministrativeCentre | Administered First-order Administrative Division | AdministrativeDivision | 0..1 | Administrative Division |  |  | Must be a first-order Administrative Division.
|  | soc | PopulatedPlace.countryCapital | Capital of Country | GeopoliticalEntity | 0..1 | Geopolitical Entity
|  | soc | PopulatedPlace.portion | Populated Place (portion) | PopulatedPlace | 0..* | Populated Place | {unordered, unique}
|  | soc | PopulatedPlace.whole | Populated Place (whole) | PopulatedPlace | 0..1 | Populated Place | Composition |  | If attribute 'Partial Feature Indicator' exists then its value must be TRUE.
|  | soc | PopulatedPlace.collectedSet | Populated Place Collection | PopulatedPlace | 0..1 | Populated Place | Aggregation
|  | soc | PopulatedPlace.member | Populated Place Collection Member | PopulatedPlace | 0..* | Populated Place | {unordered, unique} |  | If attribute 'Collection' exists then its value must be TRUE.
|  | soc | PopulatedPlace.settlementOfCountry | Settlement of Country | GeopoliticalEntity | 0..1 | Geopolitical Entity
|  | subclassOf | PopulatedPlace.subclassOf | Subclass-of | FeatureEntity |  | Feature Entity {Abstract}
Port | Port | * |  |  | + |  |  |  | «featureType» | [constraint #1] The Aeronautical Obstacle Light Present attribute of a port (inherited from [Facility]) is disallowed.
|  | * | [7 empty] | [constraint #2] The Feature Function of a port (inherited from [Facility]) is (without repetition) zero or more of: Canal Transport; Cargo Handling; Customs Checkpoint; Defence Activities; Emergency Operations; Emergency Relief Services; Harbour Control; Immigration Control; Inland Waters Transport; Inspection; Inspection Station; Law Enforcement; Maritime Defense; Maritime Pilotage; Meeting Place; Pilot Station; Pipeline Transport; Port Control; Railway Transport; Road Freight Transport; Security Services; Ship Construction; Ship Repair; Transfer Hub; Warehousing and Storage; Water Transport; and Yacht Club.
|  | * | [7 empty] | [constraint #3] The Located Underground attribute of a port (inherited from [Facility]) is disallowed.
|  | * | [7 empty] | [constraint #4] The Radar Significance attribute of a port (inherited from [Facility]) is disallowed.
|  | * | [7 empty] | [constraint #5] A port never has associated Religious Information (which is otherwise Inherited from [Facility]).
|  | * | [7 empty] | [constraint #6] The Vertical Construction Material of a port (inherited from [Facility]) is (without repetition) zero or more of: Brick; Concrete; Iron; Masonry; Metal; Prestressed Concrete; Reinforced Concrete; Steel; Stone; Treated Timber; and Wood.
|  | * | [7 empty] | [constraint #7] The identification information of a port (inherited from [FeatureEntity]) shall not include a Vertical Obstruction Identifier.
|  | geometry | Port.geometry | Geometry | PointGeometryInfo | 1..* | Point Geometry Information |  |  | [constraint] The associated geometry(ies) are either point(s) representing the centre of, and/or surface(s) representing the extent of, this port (or collection of ports).
|  | geometry |  |  | SurfaceGeometryInfo |  | Surface Geometry Information
|  | attribute | Port.operatingCycle | Operating Cycle | - | 0..1 | Domain members:
|  | attribute |  |  | continuouslyOperating |  | Continuously Operating
|  | attribute |  |  | neverOperating |  | Never Operating
|  | attribute |  |  | restricted |  | Restricted
|  | attribute | Port.operatingRestriction | Operating Restriction | - | 0..* | Collection members: | {ordered, unique}
|  | attribute |  |  | ice |  | Ice
|  | attribute |  |  | noRestriction |  | No Restriction
|  | attribute |  |  | tide |  | Tide
|  | attribute | Port.partialFeatureIndicator | Partial Feature Indicator | - | 0..1 | Domain members:
|  | attribute |  |  | FALSE |  | False
|  | attribute |  |  | TRUE |  | True
|  | attribute | Port.periodRestrictMonth | Periodic Restriction Month Interval | + | 0..1 |  |  |  | [constraint #1] The length of the Periodic Restriction Month Interval attribute value of the port is 5 characters.
|  | attribute | Port.portOfEntry | Port of Entry | - | 0..1 | Domain members:
|  | attribute |  |  | FALSE |  | False
|  | attribute |  |  | TRUE |  | True
|  | attribute | Port.tideInfluenced | Tide Influenced | - | 0..1 | Domain members:
|  | attribute |  |  | FALSE |  | False
|  | attribute |  |  | TRUE |  | True
|  | attribute | Port.worldPort | World Port | - | 0..1 | Domain members:
|  | attribute |  |  | FALSE |  | False
|  | attribute |  |  | TRUE |  | True
|  | attribute | Port.worldPortIndexIdentifier | World Port Index Identifier | + | 0..1 |  |  |  | [constraint #1] The length of the World Port Index Identifier attribute value of the port is 5 characters.
|  | soc | Port.portion | Port (portion) | Port | 0..* | Port | {unordered, unique}
|  | soc | Port.whole | Port (whole) | Port | 0..1 | Port | Composition |  | If attribute 'Partial Feature Indicator' exists then its value must be TRUE.
|  | soc | Port.locationHarbour | Port-containing Harbour | Harbour | 0..1 | Harbour
|  | subclassOf | Port.subclassOf | Subclass-of | Facility |  | Facility
PowerGeneratingUnit | Power Generating Unit | * |  |  | + |  |  |  | «featureType» | [constraint #1] The Cross-sectional Shape of a power generating unit (inherited from [NonBuildingStructure]) is one of: irregular; rectangular; circular; or square.
|  | * | [7 empty] | [constraint #2] The Feature Function is never applicable to a power generating unit; the function (inherited from [NonBuildingStructure]) is fixed by the nature of the non-building structure.
|  | geometry | PowerGeneratingUnit.geometry | Geometry | PointGeometryInfo | 1..* | Point Geometry Information |  |  | [constraint] The associated geometry(ies) are point(s) representing the centre of this power generating unit (or collection of power generating units).
|  | attribute | PowerGeneratingUnit.electricPowerGenerateCap | Electrical Power Generation Capacity | + | 0..1 | Unit: megawatt
|  | attribute | PowerGeneratingUnit.powerSource | Power Source | - | 0..* | Collection members: | {ordered, unique}
|  | attribute |  |  | geothermal |  | Geothermal
|  | attribute |  |  | hydroElectric |  | Hydro-electric
|  | attribute |  |  | nuclear |  | Nuclear
|  | attribute |  |  | thermal |  | Thermal
|  | attribute |  |  | tidal |  | Tidal
|  | attribute | PowerGeneratingUnit.rawMaterial | Raw Material | - | 0..* | Collection members: | {ordered, unique}
|  | attribute |  |  | coal |  | Coal
|  | attribute |  |  | gas |  | Gas
|  | attribute |  |  | liquefiedNaturalGas |  | Liquefied Natural Gas (LNG)
|  | attribute |  |  | liquefiedPetroleumGas |  | Liquefied Petroleum Gas (LPG)
|  | attribute |  |  | oil |  | Oil
|  | attribute |  |  | wood |  | Wood
|  | attribute |  |  | woodFragments |  | Wood Fragments
|  | soc | PowerGeneratingUnit.building | Power Generating Unit-containing Building | Building | 0..1 | Building | Composition
|  | soc | PowerGeneratingUnit.electricPowerStation | Power Generating Unit-including Electric Power Station | ElectricPowerStation | 0..1 | Electric Power Station | Aggregation
|  | subclassOf | PowerGeneratingUnit.subclassOf | Subclass-of | NonBuildingStructure |  | Non-building Structure
PowerSubstation | Power Substation | * |  |  | + |  |  |  | «featureType» | [constraint #1] The Facility Operational Status of a power substation (inherited from [Facility]) is one of: Non-operational; Operational; Partially Operational; Planned; or Temporarily Non-operational.
|  | * | [7 empty] | [constraint #2] The Feature Function is never applicable to a power substation; the function (inherited from [Facility]) is fixed by the nature of the facility.
|  | * | [7 empty] | [constraint #3] A power substation never has associated Manufacturing Information (which is otherwise inherited from [Facility]) as it, by definition, produces electricity and has no raw materials or by-products.
|  | * | [7 empty] | [constraint #4] A power substation never has associated Religious Information (which is otherwise inherited from [Facility]).
|  | * | [7 empty] | [constraint #5] The Vertical Construction Material of a power substation (inherited from [Facility]) is (without repetition) zero or more of: Aluminum; Brick; Concrete; Masonry; Metal; Prestressed Concrete; Reinforced Concrete; Steel; Stone; and Wood.
|  | * | [7 empty] | [constraint #6] A power substation never has associated Water Resource Information (which is otherwise inherited from [Facility]).
|  | geometry | PowerSubstation.geometry | Geometry | PointGeometryInfo | 1..* | Point Geometry Information |  |  | [constraint] The associated geometry(ies) are either point(s) representing the centre of, and/or surface(s) representing the extent of, this power substation (or collection of power substations).
|  | geometry |  |  | SurfaceGeometryInfo |  | Surface Geometry Information
|  | attribute | PowerSubstation.directivity | Directivity | - | 0..1 | Domain members:
|  | attribute |  |  | bidirectional |  | Bidirectional
|  | attribute |  |  | omnidirectional |  | Omnidirectional
|  | attribute |  |  | unidirectional |  | Unidirectional
|  | attribute | PowerSubstation.substationType | Substation Type | - | 0..* | Collection members: | {ordered, unique}
|  | attribute |  |  | converterSubstation |  | Converter Substation
|  | attribute |  |  | switchedSubstation |  | Switched Substation
|  | attribute |  |  | transformerSubstation |  | Transformer Substation
|  | attribute | PowerSubstation.towerShape | Tower Shape | - | 0..1 | Domain members:
|  | attribute |  |  | frameShapedLikeA |  | A' Frame
|  | attribute |  |  | frameShapedLikeH |  | H' Frame
|  | attribute |  |  | frameShapedLikeI |  | I' Frame
|  | attribute |  |  | frameShapedLikeT |  | T' Frame
|  | attribute |  |  | frameShapedLikeY |  | Y' Frame
|  | soc | PowerSubstation.powerLine | Power Substation-connected Power Line | Cable | 0..* | Cable | {unordered, unique}
|  | soc | PowerSubstation.surveyPoint | Power Substation-locating Survey Point | SurveyPoint | 0..1 | Survey Point
|  | subclassOf | PowerSubstation.subclassOf | Subclass-of | Facility |  | Facility
PreparedWatercourseCross | Prepared Watercourse Crossing | * |  |  | + |  |  |  | «featureType» | [constraint #1] The identification information of a prepared watercourse crossing (inherited from [FeatureEntity]) shall not include a Vertical Obstruction Identifier.
|  | geometry | PreparedWatercourseCross.geometry | Geometry | PointGeometryInfo | 1..* | Point Geometry Information |  |  | [constraint] The associated geometry(ies) are point(s) representing the location of this prepared watercourse crossing.
|  | attribute | PreparedWatercourseCross.angleOfOrientation | Angle of Orientation | + | 0..1 | Unit: arcDegree |  |  | [constraint #1] The Angle of Orientation attribute value of the prepared watercourse crossing is restricted to fall in the range of 0 to 360, inclusive.
|  | attribute | PreparedWatercourseCross.controllingAuthority | Controlling Authority | - | 0..1 | Domain members:
|  | attribute |  |  | civilian |  | Civilian
|  | attribute |  |  | jointMilitaryCivilian |  | Joint Military and Civilian
|  | attribute |  |  | military |  | Military
|  | attribute |  |  | private |  | Private
|  | attribute |  |  | public |  | Public
|  | attribute | PreparedWatercourseCross.diamFunctionClass | DIAM Functional Classification | + | 0..1 |  |  |  | [constraint #1] The length of the DIAM Functional Classification attribute value of the prepared watercourse crossing is 5 characters.
|  | attribute | PreparedWatercourseCross.facilityOperationalStatus | Facility Operational Status | - | 0..1 | Domain members:
|  | attribute |  |  | nonOperational |  | Non-operational
|  | attribute |  |  | operational |  | Operational
|  | attribute |  |  | partiallyOperational |  | Partially Operational
|  | attribute |  |  | planned |  | Planned
|  | attribute |  |  | temporarilyNonOperational |  | Temporarily Non-operational
|  | attribute | PreparedWatercourseCross.heightAboveSurfaceLevel | Height Above Surface Level | + | 0..1 | Unit: metre |  |  | [constraint #1] The Height Above Surface Level attribute value of the prepared watercourse crossing must include a well-formed and numerically valid interval.
|  | attribute |  |  | + |  |  |  |  | [constraint #2] The Height Above Surface Level attribute interval value of the prepared watercourse crossing is restricted to fall in the range of 0 to 30000, inclusive.
|  | attribute | PreparedWatercourseCross.heightAboveSurfaceLevel.accuracy | Height Above Surface Level : Height Accuracy | + | 0..1 | Unit: metre
|  | attribute | PreparedWatercourseCross.length | Length | + | 0..1 | Unit: metre |  |  | [constraint #1] The Length attribute value of the prepared watercourse crossing must be a well-formed and numerically valid interval.
|  | attribute | PreparedWatercourseCross.physicalCondition | Physical Condition | - | 0..1 | Domain members:
|  | attribute |  |  | construction |  | Construction
|  | attribute |  |  | damaged |  | Damaged
|  | attribute |  |  | destroyed |  | Destroyed
|  | attribute |  |  | dismantled |  | Dismantled
|  | attribute |  |  | intact |  | Intact
|  | attribute |  |  | unmaintained |  | Unmaintained
|  | attribute | PreparedWatercourseCross.width | Width | + | 0..1 | Unit: metre |  |  | [constraint #1] The Width attribute value of the prepared watercourse crossing must be a well-formed and numerically valid interval.
|  | subclassOf | PreparedWatercourseCross.subclassOf | Subclass-of | FeatureEntity |  | Feature Entity {Abstract}
ProcedureSegmentLeg | Procedure Segment Leg {Abstract} | * |  |  | + |  |  |  | «featureType» | [constraint #1] The identification information of a procedure segment leg (inherited from [FeatureEntity]) shall not include a Basic Encyclopedia (BE) Number.
|  | * | [7 empty] | [constraint #2] The identification information of a procedure segment leg (inherited from [FeatureEntity]) shall not include a Vertical Obstruction Identifier.
|  | attribute | ProcedureSegmentLeg.altitudeDescription | Altitude Description | - | 0..1 | Domain members:
|  | attribute |  |  | asAssigned |  | As Assigned
|  | attribute |  |  | atOrAbove |  | At or Above
|  | attribute |  |  | atOrBelow |  | At or Below
|  | attribute |  |  | between |  | Between
|  | attribute |  |  | expected |  | Expected
|  | attribute |  |  | mandatory |  | Mandatory
|  | attribute |  |  | recommended |  | Recommended
|  | attribute | ProcedureSegmentLeg.courseType | Course Type | - | 0..1 | Domain members:
|  | attribute |  |  | heading |  | Heading
|  | attribute |  |  | magneticBearing |  | Magnetic Bearing
|  | attribute |  |  | magneticTrack |  | Magnetic Track
|  | attribute |  |  | trueBearing |  | True Bearing
|  | attribute |  |  | trueTrack |  | True Track
|  | attribute |  |  | vorRadial |  | VOR Radial
|  | attribute | ProcedureSegmentLeg.finalApproachDescentAngle | Final Approach Descent Angle | + | 0..1 | Unit: arcDegree
|  | attribute | ProcedureSegmentLeg.icaoPathTerminatorType | ICAO Path Terminator Type | - | 0..* | Collection members: | {ordered, unique}
|  | attribute |  |  | arcToFix |  | AF
|  | attribute |  |  | courseToAltitude |  | CA
|  | attribute |  |  | courseToDmeDistance |  | CD
|  | attribute |  |  | courseToFix |  | CF
|  | attribute |  |  | courseToLegFollowed |  | CI
|  | attribute |  |  | courseToRadialTermination |  | CR
|  | attribute |  |  | directToFix |  | DF
|  | attribute |  |  | fixDuringSpecifiedTime |  | FT
|  | attribute |  |  | fixToAltitude |  | FA
|  | attribute |  |  | fixToDistance |  | FC
|  | attribute |  |  | fixToDmeDistance |  | FD
|  | attribute |  |  | fixToManualTermination |  | FM
|  | attribute |  |  | holdAfterAltitude |  | HA
|  | attribute |  |  | holdAtFix |  | HF
|  | attribute |  |  | holdTerminatingManually |  | HM
|  | attribute |  |  | initialFix |  | IF
|  | attribute |  |  | procedureCourseToFix |  | PI
|  | attribute |  |  | procedureTurn |  | PT
|  | attribute |  |  | radiusToFix |  | RF
|  | attribute |  |  | trackBetweenTwoFixes |  | TF
|  | attribute |  |  | vectorToAltitude |  | VA
|  | attribute |  |  | vectorToDmeDistance |  | VD
|  | attribute |  |  | vectorToManualTermination |  | VM
|  | attribute |  |  | vectorToNextLeg |  | VI
|  | attribute |  |  | vectorToRadialTermination |  | VR
|  | attribute | ProcedureSegmentLeg.procedureLowerLimit | Procedure Lower Limit | + | 0..1 | Unit: metre
|  | attribute | ProcedureSegmentLeg.procMinimumSpeed | Procedure Minimum Speed | + | 0..1 | Unit: knot
|  | attribute | ProcedureSegmentLeg.procRecommendedSpeed | Procedure Recommended Speed | + | 0..1 | Unit: knot
|  | attribute | ProcedureSegmentLeg.procedureSegmentCourse | Procedure Segment Course | + | 0..1 | Unit: arcDegree
|  | attribute | ProcedureSegmentLeg.procedureSegmentLength | Procedure Segment Length | + | 0..1 | Unit: nauticalMile
|  | attribute | ProcedureSegmentLeg.procedureSegmentTime | Procedure Segment Time | + | 0..1 |  |  |  | [constraint #1] The length of the Procedure Segment Time attribute value of the procedure segment leg does not exceed 5 characters.
|  | attribute | ProcedureSegmentLeg.procedureSpeedLimit | Procedure Speed Limit | + | 0..1 | Unit: knot
|  | attribute | ProcedureSegmentLeg.procedureTurnRequired | Procedure Turn Required | - | 0..1 | Domain members:
|  | attribute |  |  | FALSE |  | False
|  | attribute |  |  | TRUE |  | True
|  | attribute | ProcedureSegmentLeg.procedureUpperLimit | Procedure Upper Limit | + | 0..1 | Unit: metre
|  | attribute | ProcedureSegmentLeg.segmentEndCondition | Segment End Condition | + | 0..1
|  | attribute | ProcedureSegmentLeg.turnDirection | Turn Direction | - | 0..1 | Domain members:
|  | attribute |  |  | eitherLeftRightTurn |  | Either Left Turn or Right Turn
|  | attribute |  |  | leftTurn |  | Left Turn
|  | attribute |  |  | rightTurn |  | Right Turn
|  | soc | ProcedureSegmentLeg.aircraftCharacteristics | Aircraft Characteristics Information-describing usage Procedure Segment Leg | AircraftCharacteristicsInfo | 0..* | Aircraft Characteristics Information | {unordered, unique}
|  | soc | ProcedureSegmentLeg.termInstProcTrans | Procedure Segment Leg-defined Terminal Instrument Procedure Transition | TerminalInstProcTransition | 0..* | Terminal Instrument Procedure Transition | {ordered, unique}
|  | soc | ProcedureSegmentLeg.endTermSegPoint | Procedure Segment Leg-ending Terminal Instrument Procedure Segment Point | TerminalInstProcSegPoint | 1 | Terminal Instrument Procedure Segment Point | Aggregation
|  | soc | ProcedureSegmentLeg.startTermSegPoint | Procedure Segment Leg-starting Terminal Instrument Procedure Segment Point | TerminalInstProcSegPoint | 1 | Terminal Instrument Procedure Segment Point | Aggregation
|  | subclassOf | ProcedureSegmentLeg.subclass | Subclass | ArrivalSegment |  | Arrival Segment
|  | subclassOf |  |  | DepartureSegment |  | Departure Segment
|  | subclassOf |  |  | InstrumentApproachProcSeg |  | Instrument Approach Procedure (IAP) Segment {Abstract}
|  | subclassOf | ProcedureSegmentLeg.subclassOf | Subclass-of | FeatureEntity |  | Feature Entity {Abstract}
ProcedureTransitionSeg | Procedure Transition Segment | * |  |  | + |  |  |  | «featureType» | [constraint #1] The identification information of a procedure transition segment (inherited from [FeatureEntity]) shall not include a Basic Encyclopedia (BE) Number.
|  | * | [7 empty] | [constraint #2] The identification information of a procedure transition segment (inherited from [FeatureEntity] via [ProcedureSegmentLeg] and [InstrumentApproachProcSeg]) shall not include a Vertical Obstruction Identifier.
|  | geometry | ProcedureTransitionSeg.geometry | Geometry | CurveGeometryInfo | 1..* | Curve Geometry Information |  |  | [constraint] The associated geometry(ies) are curve(s) representing the centre-line of this procedure transition segment.
|  | attribute | ProcedureTransitionSeg.requiredNavPerformanceType | Required Navigation Performance (RNP) Type | + | 0..1 | Unit: nauticalMile |  |  | [constraint #1] The Required Navigation Performance (RNP) Type attribute value of the procedure transition segment is restricted to be non-negative.
|  | subclassOf | ProcedureTransitionSeg.subclassOf | Subclass-of | InstrumentApproachProcSeg |  | Instrument Approach Procedure (IAP) Segment {Abstract}
ProcessStepInfo | Process Step Information | * |  |  | + |  |  |  | «type» | [constraint #1] There exists at least one of the following associated entities: Dataset GEOINT Assurance Metadata, Entity Collection GEOINT Assurance Metadata, Feature Attribute GEOINT Assurance Metadata, Feature GEOINT Assurance Metadata, Geographic Name Collection, Geographic Name Information, Horizontal Coordinate Metadata Information, or Vertical Coordinate Metadata Information.
|  | attribute | ProcessStepInfo.creationProcComplete | Creation Process Complete | - | 0..1 | Domain members:
|  | attribute |  |  | FALSE |  | False
|  | attribute |  |  | TRUE |  | True
|  | attribute | ProcessStepInfo.extractionSpec | Extraction Specification | + | 0..1
|  | attribute | ProcessStepInfo.featureExtractProcessType | Feature Extraction Process | - | 0..1 | Domain members:
|  | attribute |  |  | arcGIS |  | ArcGIS
|  | attribute |  |  | erdas |  | ERDAS
|  | attribute |  |  | remoteView |  | Remote View
|  | attribute |  |  | socetGxp |  | Socet GXP
|  | attribute |  |  | socetSet |  | Socet Set
|  | attribute | ProcessStepInfo.imageRectificationMethod | Image Rectification Method | - | 0..1 | Domain members:
|  | attribute |  |  | imageToMap |  | Image to Map
|  | attribute |  |  | imageToRectifiedImage |  | Image to Rectified-image
|  | attribute |  |  | orthorectification |  | Orthorectification
|  | attribute |  |  | sensorModelBased |  | Sensor Model-based
|  | attribute | ProcessStepInfo.imageRmsError | Image RMS Error | + | 0..1 | Unit: metre
|  | attribute | ProcessStepInfo.processStepDateTime | Process Step Date and Time | + | 0..1
|  | attribute | ProcessStepInfo.processStepDescription | Process Step Description | + | 0..1
|  | attribute | ProcessStepInfo.processStepProcessor | Process Step Processor | + | 0..1
|  | attribute | ProcessStepInfo.processStepProcessor.contactInfo | Process Step Processor : Contact Information | + | 0..1
|  | attribute | ProcessStepInfo.processStepProcessor.individualName | Process Step Processor : Individual Name | + | 0..1
|  | attribute | ProcessStepInfo.processStepProcessor.organisationName | Process Step Processor : Organisation Name | + | 0..1
|  | attribute | ProcessStepInfo.processStepProcessor.positionName | Process Step Processor : Position Name | + | 0..1
|  | attribute | ProcessStepInfo.processStepProcessor.role | Process Step Processor : Role | + | 0..1
|  | attribute | ProcessStepInfo.processStepRationale | Process Step Rationale | + | 0..1
|  | attribute | ProcessStepInfo.resourceContentOrigin | Resource Content Originator | + | 0..1
|  | soc | ProcessStepInfo.dataset | Process Step of Dataset | DatasetGAMetadata | 0..* | Dataset GEOINT Assurance Metadata | Aggregation {unordered, unique}
|  | soc | ProcessStepInfo.entityCollection | Process Step of Entity Collection | EntityCollectGAMetadata | 0..* | Entity Collection GEOINT Assurance Metadata | Aggregation {unordered, unique}
|  | soc | ProcessStepInfo.featureAttribute | Process Step of Feature Attribute | FeatureAttGAMetadata | 0..* | Feature Attribute GEOINT Assurance Metadata | Aggregation {unordered, unique}
|  | soc | ProcessStepInfo.featureEntity | Process Step of Feature Entity | FeatureGAMetadata | 0..* | Feature GEOINT Assurance Metadata | Aggregation {unordered, unique}
|  | soc | ProcessStepInfo.geoNameInfo | Process Step of Geographic Name | GeoNameInfo | 0..* | Geographic Name Information | Aggregation {unordered, unique}
|  | soc | ProcessStepInfo.geoNameCollection | Process Step of Geographic Name Collection | GeoNameCollection | 0..* | Geographic Name Collection | Aggregation {unordered, unique}
|  | soc | ProcessStepInfo.horizCoordMetadata | Process Step of Horizontal Coordinate | HorizCoordMetadata | 0..* | Horizontal Coordinate Metadata | Aggregation {unordered, unique}
|  | soc | ProcessStepInfo.vertCoordMetadata | Process Step of Vertical Coordinate | VertCoordMetadata | 0..* | Vertical Coordinate Metadata | Aggregation {unordered, unique}
|  | soc | ProcessStepInfo.source | Process Step-associated Source | SourceInfo | 0..* | Source Information | {unordered, unique}
|  | subclassOf | ProcessStepInfo.subclassOf | Subclass-of | InformationEntity |  | Information Entity {Abstract}
ProtectWaterGatherGround | Protected Water Gathering Ground | * |  |  | + |  |  |  | «featureType» | [constraint #1] The identification information of a protected water gathering ground (inherited from [FeatureEntity]) shall not include a Basic Encyclopedia (BE) Number.
|  | * | [7 empty] | [constraint #2] The identification information of a protected water gathering ground (inherited from [FeatureEntity]) shall not include a Vertical Obstruction Identifier.
|  | geometry | ProtectWaterGatherGround.geometry | Geometry | PointGeometryInfo | 1..* | Point Geometry Information |  |  | [constraint] The associated geometry(ies) are either point(s) representing the centre of, and/or surface(s) representing the extent of, this protected water gathering ground.
|  | geometry |  |  | SurfaceGeometryInfo |  | Surface Geometry Information
|  | attribute | ProtectWaterGatherGround.area | Area | + | 0..1 | Unit: squareMetre
|  | attribute | ProtectWaterGatherGround.length | Length | + | 0..1 | Unit: metre |  |  | [constraint #1] The Length attribute value of the protected water gathering ground must be a well-formed and numerically valid interval.
|  | attribute | ProtectWaterGatherGround.width | Width | + | 0..1 | Unit: metre |  |  | [constraint #1] The Width attribute value of the protected water gathering ground must be a well-formed and numerically valid interval.
|  | subclassOf | ProtectWaterGatherGround.subclassOf | Subclass-of | FeatureEntity |  | Feature Entity {Abstract}
PublicSquare | Public Square | * |  |  | + |  |  |  | «featureType» | [constraint #1] The identification information of a public square (inherited from [FeatureEntity]) shall not include a Basic Encyclopedia (BE) Number.
|  | * | [7 empty] | [constraint #2] The identification information of a public square (inherited from [FeatureEntity]) shall not include a Vertical Obstruction Identifier.
|  | geometry | PublicSquare.geometry | Geometry | SurfaceGeometryInfo | 1..* | Surface Geometry Information |  |  | [constraint] The associated geometry(ies) are surface(s) representing the extent of this public square.
|  | attribute | PublicSquare.address | Address | + | 0..1
|  | attribute | PublicSquare.address.administrativeArea | Address : Administrative Area | + | 0..1
|  | attribute | PublicSquare.address.city | Address : City | + | 0..1
|  | attribute | PublicSquare.address.country | Address : Country | + | 0..1
|  | attribute | PublicSquare.address.deliveryPoint | Address : Delivery Point | + | 0..1
|  | attribute | PublicSquare.address.electronicMailAddress | Address : Electronic Mail Address | + | 0..1
|  | attribute | PublicSquare.address.postalCode | Address : Postal Code | + | 0..1
|  | attribute | PublicSquare.area | Area | + | 0..1 | Unit: squareMetre
|  | attribute | PublicSquare.crossSectionalShape | Cross-sectional Shape | - | 0..1 | Domain members:
|  | attribute |  |  | circular |  | Circular
|  | attribute |  |  | elliptical |  | Elliptical
|  | attribute |  |  | hexagonal |  | Hexagonal
|  | attribute |  |  | irregular |  | Irregular
|  | attribute |  |  | octagonal |  | Octagonal
|  | attribute |  |  | pentagonal |  | Pentagonal
|  | attribute |  |  | rectangular |  | Rectangular
|  | attribute |  |  | semicircular |  | Semicircular
|  | attribute |  |  | square |  | Square
|  | attribute |  |  | triangular |  | Triangular
|  | attribute | PublicSquare.facilityOperationalStatus | Facility Operational Status | - | 0..1 | Domain members:
|  | attribute |  |  | nonOperational |  | Non-operational
|  | attribute |  |  | operational |  | Operational
|  | attribute |  |  | partiallyOperational |  | Partially Operational
|  | attribute |  |  | planned |  | Planned
|  | attribute |  |  | temporarilyNonOperational |  | Temporarily Non-operational
|  | attribute | PublicSquare.length | Length | + | 0..1 | Unit: metre |  |  | [constraint #1] The Length attribute value of the public square must be a well-formed and numerically valid interval.
|  | attribute | PublicSquare.physicalCondition | Physical Condition | - | 0..1 | Domain members:
|  | attribute |  |  | construction |  | Construction
|  | attribute |  |  | damaged |  | Damaged
|  | attribute |  |  | destroyed |  | Destroyed
|  | attribute |  |  | dismantled |  | Dismantled
|  | attribute |  |  | intact |  | Intact
|  | attribute |  |  | unmaintained |  | Unmaintained
|  | attribute | PublicSquare.width | Width | + | 0..1 | Unit: metre |  |  | [constraint #1] The Width attribute value of the public square must be a well-formed and numerically valid interval.
|  | soc | PublicSquare.religiousInfo | Public Square-associated Religious Information | ReligiousInfo | 0..1 | Religious Information
|  | subclassOf | PublicSquare.subclassOf | Subclass-of | FeatureEntity |  | Feature Entity {Abstract}
PumpingStation | Pumping Station | * |  |  | + |  |  |  | «featureType» | [constraint #1] The Facility Operational Status of a pumping station (inherited from [Facility]) is one of: Non-operational; Operational; Partially Operational; Planned; or Temporarily Non-operational.
|  | * | [7 empty] | [constraint #2] The Feature Function of a pumping station (inherited from [Facility]) is (without repetition) zero or more of: Petroleum and/or Gas Extraction; Petroleum Refining; Pipeline Transport; Solid Mineral Fuel Mining; and Utilities.
|  | * | [7 empty] | [constraint #3] A pumping station never has associated Manufacturing Information (which is otherwise inherited from [Facility]) as it specifically has a Product.
|  | * | [7 empty] | [constraint #4] The Radar Significance attribute of a pumping station (inherited from [Facility]) is disallowed.
|  | * | [7 empty] | [constraint #5] A pumping station never has associated Religious Information (which is otherwise inherited from [Facility]).
|  | * | [7 empty] | [constraint #6] The Vertical Construction Material of a pumping station (inherited from [Facility]) is (without repetition) zero or more of: Aluminum; Brick; Concrete; Iron; Masonry; Metal; Prestressed Concrete; Reinforced Concrete; Steel; Stone; and Wood.
|  | geometry | PumpingStation.geometry | Geometry | PointGeometryInfo | 1..* | Point Geometry Information |  |  | [constraint] The associated geometry(ies) are either point(s) representing the centre of, and/or surface(s) representing the extent of, this pumping station (or collection of pumping stations).
|  | geometry |  |  | SurfaceGeometryInfo |  | Surface Geometry Information
|  | attribute | PumpingStation.directivity | Directivity | - | 0..1 | Domain members:
|  | attribute |  |  | bidirectional |  | Bidirectional
|  | attribute |  |  | omnidirectional |  | Omnidirectional
|  | attribute |  |  | unidirectional |  | Unidirectional
|  | attribute | PumpingStation.product | Product | - | 0..* | Collection members: | {ordered, unique}
|  | attribute |  |  | chemical |  | Chemical
|  | attribute |  |  | gas |  | Gas
|  | attribute |  |  | petrol |  | Petrol
|  | attribute |  |  | petroleum |  | Petroleum
|  | attribute |  |  | sewage |  | Sewage
|  | attribute |  |  | water |  | Water
|  | soc | PumpingStation.pipeline | Pumping Station-associated Pipeline | Pipeline | 0..* | Pipeline | {unordered, unique}
|  | subclassOf | PumpingStation.subclassOf | Subclass-of | Facility |  | Facility
Pylon | Pylon | * |  |  | + |  |  |  | «featureType» | [constraint #1] The Cross-sectional Shape of a pylon (inherited from [NonBuildingStructure]) is one of: irregular; rectangular; circular; square; hexagonal; pentagonal; octagonal; or semicircular.
|  | * | [7 empty] | [constraint #2] The Facility Operational Status attribute of a pylon (inherited from [NonBuildingStructure]) is disallowed.
|  | * | [7 empty] | [constraint #3] The Feature Function is never applicable to a pylon; the function (inherited from [NonBuildingStructure]) is fixed by the nature of the non-building structure.
|  | * | [7 empty] | [constraint #4] A pylon never has associated Manufacturing Information (which is otherwise inherited from [NonBuildingStructure]).
|  | * | [7 empty] | [constraint #5] The Vertical Construction Material (inherited from [NonBuildingStructure]) is never applicable to this pylon; only the Pylon Material shall be specified.
|  | * | [7 empty] | [constraint #6] A pylon never has associated Water Resource Information (which is otherwise inherited from [NonBuildingStructure]).
|  | geometry | Pylon.geometry | Geometry | PointGeometryInfo | 1..* | Point Geometry Information |  |  | [constraint] The associated geometry(ies) are point(s) representing the centre of this pylon (or collection of pylons).
|  | attribute | Pylon.locationRefToShoreline | Location Referenced to Shoreline | - | 0..1 | Domain members:
|  | attribute |  |  | atShoreline |  | At Shoreline
|  | attribute |  |  | inland |  | Inland
|  | attribute |  |  | offshore |  | Offshore
|  | soc | Pylon.cableway | Pylon-associated Cableway | Cableway | 0..1 | Cableway
|  | soc | Pylon.pylonInfo | Pylon-associated Pylon Information | PylonInfo | 0..1 | Pylon Information
|  | soc | Pylon.surveyPoint | Pylon-locating Survey Point | SurveyPoint | 0..1 | Survey Point
|  | soc | Pylon.suspends | Pylon-suspended Cable | Cable | 0..* | Cable | {unordered, unique}
|  | subclassOf | Pylon.subclassOf | Subclass-of | NonBuildingStructure |  | Non-building Structure
PylonInfo | Pylon Information | * |  |  | + |  |  |  | «type»
|  | attribute | PylonInfo.colourPattern | Colour Pattern | - | 0..1 | Domain members:
|  | attribute |  |  | borderStripe |  | Border Stripe
|  | attribute |  |  | diagonalStripes |  | Diagonal Stripes
|  | attribute |  |  | horizontalStripes |  | Horizontal Stripes
|  | attribute |  |  | singleColor |  | Single Color
|  | attribute |  |  | squared |  | Squared
|  | attribute |  |  | stripes |  | Stripes
|  | attribute |  |  | verticalStripes |  | Vertical Stripes
|  | attribute | PylonInfo.guyed | Guyed | - | 0..1 | Domain members:
|  | attribute |  |  | FALSE |  | False
|  | attribute |  |  | TRUE |  | True
|  | attribute | PylonInfo.navigationMarkColour | Navigation Mark Colour | - | 0..* | Collection members: | {ordered, unique}
|  | attribute |  |  | amber |  | Amber
|  | attribute |  |  | black |  | Black
|  | attribute |  |  | blue |  | Blue
|  | attribute |  |  | brown |  | Brown
|  | attribute |  |  | green |  | Green
|  | attribute |  |  | grey |  | Grey
|  | attribute |  |  | magenta |  | Magenta
|  | attribute |  |  | orange |  | Orange
|  | attribute |  |  | pink |  | Pink
|  | attribute |  |  | red |  | Red
|  | attribute |  |  | violet |  | Violet
|  | attribute |  |  | white |  | White
|  | attribute |  |  | yellow |  | Yellow
|  | attribute | PylonInfo.pylonConfiguration | Pylon Configuration | - | 0..1 | Domain members:
|  | attribute |  |  | shapedLikeA |  | A'
|  | attribute |  |  | shapedLikeH |  | H'
|  | attribute |  |  | shapedLikeI |  | I'
|  | attribute |  |  | shapedLikeT |  | T'
|  | attribute |  |  | shapedLikeY |  | Y'
|  | attribute | PylonInfo.pylonMaterial | Pylon Material | - | 0..1 | Domain members:
|  | attribute |  |  | aluminum |  | Aluminum
|  | attribute |  |  | concrete |  | Concrete
|  | attribute |  |  | fibreglass |  | Fibreglass
|  | attribute |  |  | iron |  | Iron
|  | attribute |  |  | masonry |  | Masonry
|  | attribute |  |  | metal |  | Metal
|  | attribute |  |  | steel |  | Steel
|  | attribute |  |  | wood |  | Wood
|  | attribute | PylonInfo.towerShape | Tower Shape | - | 0..1 | Domain members:
|  | attribute |  |  | mast |  | Mast
|  | attribute |  |  | pole |  | Pole
|  | attribute |  |  | tripod |  | Tripod
|  | attribute |  |  | truss |  | Truss
|  | attribute |  |  | tubular |  | Tubular
|  | soc | PylonInfo.cable | Pylon Information-associated Cable | Cable | 0..* | Cable | {unordered, unique}
|  | soc | PylonInfo.pylon | Pylon Information-associated Pylon | Pylon | 0..* | Pylon | {unordered, unique}
|  | subclassOf | PylonInfo.subclassOf | Subclass-of | InformationEntity |  | Information Entity {Abstract}
QanatShaft | Qanat Shaft | * |  |  | + |  |  |  | «featureType» | [constraint #1] The identification information of a qanat shaft (inherited from [FeatureEntity]) shall not include a Basic Encyclopedia (BE) Number.
|  | * | [7 empty] | [constraint #2] The identification information of a qanat shaft (inherited from [FeatureEntity]) shall not include a Vertical Obstruction Identifier.
|  | geometry | QanatShaft.geometry | Geometry | PointGeometryInfo | 1..* | Point Geometry Information |  |  | [constraint] The associated geometry(ies) are point(s) representing the centre of this qanat shaft.
|  | attribute | QanatShaft.area | Area | + | 0..1 | Unit: squareMetre
|  | attribute | QanatShaft.conspicuousAirCategory | Conspicuous Air Category | - | 0..1 | Domain members:
|  | attribute |  |  | notConspicuous |  | Not Conspicuous
|  | attribute |  |  | visual |  | Visual
|  | attribute | QanatShaft.conspicuousGroundCategory | Conspicuous Ground Category | - | 0..1 | Domain members:
|  | attribute |  |  | notConspicuous |  | Not Conspicuous
|  | attribute |  |  | visual |  | Visual
|  | attribute | QanatShaft.conspicuousSeaCategory | Conspicuous Sea Category | - | 0..1 | Domain members:
|  | attribute |  |  | notConspicuous |  | Not Conspicuous
|  | attribute |  |  | visual |  | Visual
|  | attribute | QanatShaft.crossSectionalShape | Cross-sectional Shape | - | 0..1 | Domain members:
|  | attribute |  |  | circular |  | Circular
|  | attribute |  |  | irregular |  | Irregular
|  | attribute |  |  | rectangular |  | Rectangular
|  | attribute |  |  | square |  | Square
|  | attribute | QanatShaft.deepDepthBelowSurfLevel | Deepest Depth Below Surface Level | + | 0..1 | Unit: metre
|  | attribute | QanatShaft.facilityOperationalStatus | Facility Operational Status | - | 0..1 | Domain members:
|  | attribute |  |  | nonOperational |  | Non-operational
|  | attribute |  |  | operational |  | Operational
|  | attribute |  |  | partiallyOperational |  | Partially Operational
|  | attribute |  |  | planned |  | Planned
|  | attribute |  |  | temporarilyNonOperational |  | Temporarily Non-operational
|  | attribute | QanatShaft.heightAboveSurfaceLevel | Height Above Surface Level | + | 0..1 | Unit: metre |  |  | [constraint #1] The Height Above Surface Level attribute value of the qanat shaft must include a well-formed and numerically valid interval.
|  | attribute |  |  | + |  |  |  |  | [constraint #2] The Height Above Surface Level attribute interval value of the qanat shaft is restricted to fall in the range of 0 to 30000, inclusive.
|  | attribute | QanatShaft.heightAboveSurfaceLevel.accuracy | Height Above Surface Level : Height Accuracy | + | 0..1 | Unit: metre
|  | attribute | QanatShaft.highestElevation | Highest Elevation | + | 0..* | Unit: metre | {ordered, unique} |  | [constraint #1] The Highest Elevation attribute value list of the qanat shaft contains elevation values that are restricted to fall in the range of -400 to 30000, inclusive.
|  | attribute | QanatShaft.highestElevation.accuracy | Highest Elevation : Absolute Vertical Accuracy | + | 0..* | Unit: metre | {ordered, unique}
|  | attribute | QanatShaft.highestElevation.vertDatum | Highest Elevation : Vertical Datum | + | 0..* |  | {ordered, unique}
|  | attribute | QanatShaft.length | Length | + | 0..1 | Unit: metre |  |  | [constraint #1] The Length attribute value of the qanat shaft must be a well-formed and numerically valid interval.
|  | attribute | QanatShaft.navigationLandmark | Navigation Landmark | - | 0..1 | Domain members:
|  | attribute |  |  | FALSE |  | False
|  | attribute |  |  | TRUE |  | True
|  | attribute | QanatShaft.physicalCondition | Physical Condition | - | 0..1 | Domain members:
|  | attribute |  |  | construction |  | Construction
|  | attribute |  |  | damaged |  | Damaged
|  | attribute |  |  | destroyed |  | Destroyed
|  | attribute |  |  | dismantled |  | Dismantled
|  | attribute |  |  | intact |  | Intact
|  | attribute |  |  | unmaintained |  | Unmaintained
|  | attribute | QanatShaft.width | Width | + | 0..1 | Unit: metre |  |  | [constraint #1] The Width attribute value of the qanat shaft must be a well-formed and numerically valid interval.
|  | soc | QanatShaft.accessedAqueduct | Qanat Shaft-accessed Aqueduct | Aqueduct | 0..1 | Aqueduct
|  | soc | QanatShaft.waterResourceInfo | Qanat Shaft-associated Water Resources | WaterResourceInfo | 0..1 | Water Resource Information |  |  | [constraint] The Water Use of a qanat shaft (from its associated [WaterResourceInfo]) is disallowed.
|  | subclassOf | QanatShaft.subclassOf | Subclass-of | FeatureEntity |  | Feature Entity {Abstract}
Racetrack | Racetrack | * |  |  | + |  |  |  | «featureType» | [constraint #1] The identification information of a racetrack (inherited from [FeatureEntity]) shall not include a Basic Encyclopedia (BE) Number.
|  | * | [7 empty] | [constraint #2] The identification information of a racetrack (inherited from [FeatureEntity]) shall not include a Vertical Obstruction Identifier.
|  | geometry | Racetrack.geometry | Geometry | CurveGeometryInfo | 1..* | Curve Geometry Information |  |  | [constraint] The associated geometry(ies) are either point(s) representing the centre, or curve(s) representing the centre-line of, and/or surface(s) representing the extent of, this racetrack.
|  | geometry |  |  | PointGeometryInfo |  | Point Geometry Information
|  | geometry |  |  | SurfaceGeometryInfo |  | Surface Geometry Information
|  | attribute | Racetrack.address | Address | + | 0..1
|  | attribute | Racetrack.address.administrativeArea | Address : Administrative Area | + | 0..1
|  | attribute | Racetrack.address.city | Address : City | + | 0..1
|  | attribute | Racetrack.address.country | Address : Country | + | 0..1
|  | attribute | Racetrack.address.deliveryPoint | Address : Delivery Point | + | 0..1
|  | attribute | Racetrack.address.electronicMailAddress | Address : Electronic Mail Address | + | 0..1
|  | attribute | Racetrack.address.postalCode | Address : Postal Code | + | 0..1
|  | attribute | Racetrack.area | Area | + | 0..1 | Unit: squareMetre
|  | attribute | Racetrack.conspicuousAirCategory | Conspicuous Air Category | - | 0..1 | Domain members:
|  | attribute |  |  | notConspicuous |  | Not Conspicuous
|  | attribute |  |  | visual |  | Visual
|  | attribute | Racetrack.conspicuousGroundCategory | Conspicuous Ground Category | - | 0..1 | Domain members:
|  | attribute |  |  | notConspicuous |  | Not Conspicuous
|  | attribute |  |  | visual |  | Visual
|  | attribute | Racetrack.conspicuousSeaCategory | Conspicuous Sea Category | - | 0..1 | Domain members:
|  | attribute |  |  | notConspicuous |  | Not Conspicuous
|  | attribute |  |  | visual |  | Visual
|  | attribute | Racetrack.facilityOperationalStatus | Facility Operational Status | - | 0..1 | Domain members:
|  | attribute |  |  | nonOperational |  | Non-operational
|  | attribute |  |  | operational |  | Operational
|  | attribute |  |  | partiallyOperational |  | Partially Operational
|  | attribute |  |  | planned |  | Planned
|  | attribute |  |  | temporarilyNonOperational |  | Temporarily Non-operational
|  | attribute | Racetrack.length | Length | + | 0..1 | Unit: metre |  |  | [constraint #1] The Length attribute value of the racetrack must be a well-formed and numerically valid interval.
|  | attribute | Racetrack.navigationLandmark | Navigation Landmark | - | 0..1 | Domain members:
|  | attribute |  |  | FALSE |  | False
|  | attribute |  |  | TRUE |  | True
|  | attribute | Racetrack.physicalCondition | Physical Condition | - | 0..1 | Domain members:
|  | attribute |  |  | construction |  | Construction
|  | attribute |  |  | damaged |  | Damaged
|  | attribute |  |  | destroyed |  | Destroyed
|  | attribute |  |  | dismantled |  | Dismantled
|  | attribute |  |  | intact |  | Intact
|  | attribute |  |  | unmaintained |  | Unmaintained
|  | attribute | Racetrack.racingType | Racing Type | - | 0..* | Collection members: | {ordered, unique}
|  | attribute |  |  | bicycle |  | Bicycle
|  | attribute |  |  | camel |  | Camel
|  | attribute |  |  | greyhound |  | Greyhound
|  | attribute |  |  | harness |  | Harness
|  | attribute |  |  | horse |  | Horse
|  | attribute |  |  | iceSkate |  | Ice Skate
|  | attribute |  |  | motorVehicle |  | Motor Vehicle
|  | attribute |  |  | rollerSkate |  | Roller Skate
|  | attribute |  |  | trackAndField |  | Track and Field
|  | attribute | Racetrack.racingVehicleType | Racing Vehicle Type | - | 0..1 | Domain members:
|  | attribute |  |  | formulaOneCar |  | Formula One Car
|  | attribute |  |  | indyCar |  | Indy Car
|  | attribute |  |  | motorcycle |  | Motorcycle
|  | attribute |  |  | pickupTruck |  | Pickup Truck
|  | attribute |  |  | stockCar |  | Stock Car
|  | attribute | Racetrack.width | Width | + | 0..1 | Unit: metre |  |  | [constraint #1] The Width attribute value of the racetrack must be a well-formed and numerically valid interval.
|  | soc | Racetrack.grandstand | Racetrack-associated Grandstand | Grandstand | 0..* | Grandstand | {unordered, unique}
|  | soc | Racetrack.lightSupportStructure | Racetrack-associated LightSupportStructure | LightSupportStructure | 0..* | Light Support Structure | {unordered, unique}
|  | soc | Racetrack.scoreboard | Racetrack-associated Scoreboard | Scoreboard | 0..* | Scoreboard | {unordered, unique}
|  | subclassOf | Racetrack.subclassOf | Subclass-of | FeatureEntity |  | Feature Entity {Abstract}
RadarRange | Radar Range | * |  |  | + |  |  |  | «featureType» | [constraint #1] The identification information of a radar range (inherited from [FeatureEntity]) shall not include a Basic Encyclopedia (BE) Number.
|  | * | [7 empty] | [constraint #2] The identification information of a radar range (inherited from [FeatureEntity]) shall not include a Vertical Obstruction Identifier.
|  | geometry | RadarRange.geometry | Geometry | SurfaceGeometryInfo | 1..* | Surface Geometry Information |  |  | [constraint] The associated geometry(ies) are surface(s) representing the extent of this radar range.
|  | subclassOf | RadarRange.subclassOf | Subclass-of | FeatureEntity |  | Feature Entity {Abstract}
RadarStation | Radar Station | * |  |  | + |  |  |  | «featureType» | [constraint #1] The Facility Operational Status of a radar station (inherited from [Facility]) is one of: Non-operational; Operational; Partially Operational; Planned; or Temporarily Non-operational.
|  | * | [7 empty] | [constraint #2] The Feature Function of a radar station (inherited from [Facility]) is (without repetition) zero or more of: Air Transport; Defence Activities; Government; Maritime Defense; and Weather Station.
|  | * | [7 empty] | [constraint #3] A radar station never has associated Manufacturing Information (which is otherwise inherited from [Facility]).
|  | * | [7 empty] | [constraint #4] The Radar Significance attribute of a radar station (inherited from [Facility]) is disallowed.
|  | * | [7 empty] | [constraint #5] A radar station never has associated Religious Information (which is otherwise inherited from [Facility]).
|  | * | [7 empty] | [constraint #6] The Vertical Construction Material of a radar station (inherited from [Facility]) is (without repetition) zero or more of: Aluminum; Brick; Concrete; Iron; Masonry; Metal; Prestressed Concrete; Reinforced Concrete; Steel; and Wood.
|  | * | [7 empty] | [constraint #7] A radar station never has associated Water Resource Information (which is otherwise inherited from [Facility]).
|  | geometry | RadarStation.geometry | Geometry | CurveGeometryInfo | 1..* | Curve Geometry Information |  |  | [constraint] The associated geometry(ies) are either point(s) representing the centre of, or curve(s) representing the centre-line of, and/or surface(s) representing the extent of, this radar station (or collection of radar stations).
|  | geometry |  |  | PointGeometryInfo |  | Point Geometry Information
|  | geometry |  |  | SurfaceGeometryInfo |  | Surface Geometry Information
|  | attribute | RadarStation.locationRefToShoreline | Location Referenced to Shoreline | - | 0..1 | Domain members:
|  | attribute |  |  | atShoreline |  | At Shoreline
|  | attribute |  |  | inland |  | Inland
|  | attribute |  |  | offshore |  | Offshore
|  | attribute | RadarStation.militaryServiceBranch | Military Service Branch | - | 0..1 | Domain members:
|  | attribute |  |  | airForce |  | Air Force
|  | attribute |  |  | army |  | Army
|  | attribute |  |  | coastguard |  | Coastguard
|  | attribute |  |  | joint |  | Joint
|  | attribute |  |  | marines |  | Marines
|  | attribute |  |  | navy |  | Navy
|  | attribute | RadarStation.permanent | Permanent | - | 0..1 | Domain members:
|  | attribute |  |  | FALSE |  | False
|  | attribute |  |  | TRUE |  | True
|  | attribute | RadarStation.radarAntennaConfiguration | Radar Antenna Configuration | - | 0..1 | Domain members:
|  | attribute |  |  | domeEnclosed |  | Dome Enclosed
|  | attribute |  |  | mastMounted |  | Mast Mounted
|  | attribute |  |  | radome |  | Radome
|  | attribute |  |  | radomeOnTower |  | Radome on Tower
|  | attribute |  |  | scanner |  | Scanner
|  | attribute |  |  | towerMounted |  | Tower Mounted
|  | attribute | RadarStation.radarStationFunction | Radar Station Function | - | 0..1 | Domain members:
|  | attribute |  |  | aerodromeGroundSurveillance |  | Aerodrome Ground Surveillance
|  | attribute |  |  | aircraftFlightTracking |  | Aircraft Flight Tracking
|  | attribute |  |  | coastalRadar |  | Coastal Radar
|  | attribute |  |  | earlyWarning |  | Early Warning
|  | attribute |  |  | fireControlTracking |  | Fire Control Tracking
|  | attribute |  |  | generalSurveillance |  | General Surveillance
|  | attribute |  |  | launchControlTracking |  | Launch Control Tracking
|  | attribute |  |  | precisionApproach |  | Precision Approach
|  | attribute |  |  | satelliteTracking |  | Satellite Tracking
|  | attribute |  |  | weather |  | Weather
|  | soc | RadarStation.tower | Radar Station-associated Tower | Tower | 0..* | Tower | {unordered, unique}
|  | soc | RadarStation.surveyPoint | Radar Station-locating Survey Point | SurveyPoint | 0..1 | Survey Point
|  | subclassOf | RadarStation.subclassOf | Subclass-of | Facility |  | Facility
RadioCommunicationsService | Radio Communications Service | * |  |  | + |  |  |  | «type»
|  | attribute | RadioCommunicationsService.aeroServiceRanking | Aeronautical Service Ranking | - | 0..1 | Domain members:
|  | attribute |  |  | alternate |  | Alternate
|  | attribute |  |  | emergency |  | Emergency
|  | attribute |  |  | guarded |  | Guarded
|  | attribute |  |  | primary |  | Primary
|  | attribute |  |  | secondary |  | Secondary
|  | attribute | RadioCommunicationsService.aeronauticalUnitDesignator | Aeronautical Unit Designator | + | 0..1
|  | attribute | RadioCommunicationsService.aeronauticalUnitName | Aeronautical Unit Name | + | 0..1
|  | attribute | RadioCommunicationsService.aeronauticalUnitType | Aeronautical Unit Type | - | 0..1 | Domain members:
|  | attribute |  |  | advisoryCentre |  | Advisory Centre
|  | attribute |  |  | aerodromeAisUnit |  | Aerodrome Aeronautical Information Service (AIS) Unit
|  | attribute |  |  | aerodromeControlTower |  | Aerodrome Control Tower
|  | attribute |  |  | aerodromeMetOffice |  | Aerodrome Meteorological Office
|  | attribute |  |  | aeroInfoServicesHeadOffice |  | Aeronautical Information Services Headquarters Office
|  | attribute |  |  | airliftCommandPost |  | Airlift Command Post
|  | attribute |  |  | airRouteTraffControlCentre |  | Air Route Traffic Control Centre
|  | attribute |  |  | airTrafficControlCentre |  | Air Traffic Control Centre
|  | attribute |  |  | airTrafficFlowManagement |  | Air Traffic Flow Management Unit
|  | attribute |  |  | airTrafficManagementUnit |  | Air Traffic Management Unit
|  | attribute |  |  | airTrafficServicesReporting |  | Air Traffic Services Reporting Office
|  | attribute |  |  | airTrafficServicesUnit |  | Air Traffic Services Unit
|  | attribute |  |  | alertingPost |  | Alerting Post
|  | attribute |  |  | approachControlUnit |  | Approach Control Unit
|  | attribute |  |  | areaControlCentre |  | Area Control Centre
|  | attribute |  |  | arrivalsApproachControl |  | Arrivals Approach Control Office
|  | attribute |  |  | autoDependSurveillanceUnit |  | Automatic Dependent Surveillance Unit
|  | attribute |  |  | commandPost |  | Command Post
|  | attribute |  |  | commercialBroadcastStation |  | Commercial Broadcasting Station
|  | attribute |  |  | departuresApproachControl |  | Departures Approach Control Office
|  | attribute |  |  | flightInformationCentre |  | Flight Information Centre
|  | attribute |  |  | flightServiceStation |  | Flight Service Station
|  | attribute |  |  | generalCommunicationsUnit |  | General Communications Unit
|  | attribute |  |  | internationalNotamOffice |  | International NOTAM Office
|  | attribute |  |  | meteorologicalOffice |  | Meteorological Office
|  | attribute |  |  | oceanicControlCentre |  | Oceanic Control Centre
|  | attribute |  |  | radarApproachControlFac |  | Radar Approach Control Facility
|  | attribute |  |  | regionalAreaForecastCentre |  | Regional Area Forecast Centre
|  | attribute |  |  | rescueCoOrdinationCentre |  | Rescue Co-ordination Centre
|  | attribute |  |  | rescueSubCentre |  | Rescue Sub-centre
|  | attribute |  |  | surfaceMovementRadarOffice |  | Surface Movement Radar Office
|  | attribute |  |  | tempReservedAirspaceMonitor |  | Temporary Reserved Airspace Monitoring Unit
|  | attribute |  |  | uhfDirectionFindingStation |  | UHF Direction Finding Station
|  | attribute |  |  | upperAreaControlCentre |  | Upper Area Control Centre
|  | attribute |  |  | upperInformationCentre |  | Upper Information Centre
|  | attribute |  |  | vhfDirectionFindingStation |  | VHF Direction Finding Station
|  | attribute |  |  | worldAreaForecastCentre |  | World Area Forecast Centre
|  | attribute | RadioCommunicationsService.airTrafControlServiceType | Air Traffic Control Service Type | - | 0..* | Collection members: | {ordered, unique}
|  | attribute |  |  | advSurfMoveGuidControlSys |  | Advanced Surface Movement Guidance and Control System
|  | attribute |  |  | aerodromeControlService |  | Aerodrome Control Service
|  | attribute |  |  | airportAdvisoryService |  | Airport Advisory Service
|  | attribute |  |  | airTrafficAdvisoryService |  | Air Traffic Advisory Service
|  | attribute |  |  | alertingService |  | Alerting Service
|  | attribute |  |  | approachControlService |  | Approach Control Service
|  | attribute |  |  | areaControlService |  | Area Control Service
|  | attribute |  |  | arrivalControlService |  | Arrival Control Service
|  | attribute |  |  | commonTraffAdviseFreqServ |  | Common Traffic Advisory Frequency Service (CTAF)
|  | attribute |  |  | departureControlService |  | Departure Control Service
|  | attribute |  |  | lowAltitudeRadarService |  | Low Altitude Radar Service (LARS)
|  | attribute |  |  | oceanicAreaControlService |  | Oceanic Area Control Service
|  | attribute |  |  | terminalControlService |  | Terminal Control Service
|  | attribute |  |  | terminalRadarService |  | Terminal Radar Service
|  | attribute |  |  | upperAreaControlService |  | Upper Area Control Service
|  | attribute | RadioCommunicationsService.airportCommunicationClass | Airport Communication Classification | - | 0..1 | Domain members:
|  | attribute |  |  | uhfEmergencyFreq243r0 |  | UHF Emergency Frequency 243.0
|  | attribute |  |  | vhfEmergencyFreq121r5 |  | VHF Emergency Frequency 121.5
|  | attribute |  |  | vhfUhfEmergencyFreq |  | VHF and UHF Emergency Frequency
|  | attribute | RadioCommunicationsService.contactInfo | Contact Information | + | 0..1
|  | attribute | RadioCommunicationsService.contactInfo.address | Contact Information : Address | + | 0..1
|  | attribute | RadioCommunicationsService.contactInfo.contactInstructions | Contact Information : Contact Instructions | + | 0..1
|  | attribute | RadioCommunicationsService.contactInfo.hoursOfService | Contact Information : Hours of Service | + | 0..1
|  | attribute | RadioCommunicationsService.contactInfo.onlineResource | Contact Information : Online Resource | + | 0..1
|  | attribute | RadioCommunicationsService.contactInfo.phone | Contact Information : Phone | + | 0..1
|  | attribute | RadioCommunicationsService.radarMonitoring | Radar Monitoring | - | 0..1 | Domain members:
|  | attribute |  |  | FALSE |  | False
|  | attribute |  |  | TRUE |  | True
|  | soc | RadioCommunicationsService.atAerodrome | Radio Communications Service-associated Aerodrome | Aerodrome | 0..* | Aerodrome {Abstract} | {unordered, unique}
|  | soc | RadioCommunicationsService.assocAirRefuelProcedure | Radio Communications Service-associated Air Refuelling Procedure | AirRefuellingProcedure | 0..* | Air Refuelling Procedure {Abstract} | {unordered, unique}
|  | soc | RadioCommunicationsService.radioTransInfo | Radio Communications Service-associated Radio Transmission Information | RadioTransmissionInfo | 1..* | Radio Transmission Information | {unordered, unique}
|  | soc | RadioCommunicationsService.operatingTimeinfo | Radio Communications Service-availability Operating Time Information | OperatingTimeInfo | 0..* | Operating Time Information | {unordered, unique}
|  | soc | RadioCommunicationsService.airspace | Radio Communications Service-guided Airspace | Airspace | 0..* | Airspace | {unordered, unique}
|  | subclassOf | RadioCommunicationsService.subclassOf | Subclass-of | InformationEntity |  | Information Entity {Abstract}
RadioNavServiceLimit | Radio Navigation Service Limitation | * |  |  | + |  |  |  | «featureType» | [constraint #1] The identification information of a radio navigation service limitation (inherited from [FeatureEntity]) shall not include a Basic Encyclopedia (BE) Number.
|  | * | [7 empty] | [constraint #2] The identification information of a radio navigation service limitation (inherited from [FeatureEntity]) shall not include a Vertical Obstruction Identifier.
|  | geometry | RadioNavServiceLimit.geometry | Geometry | SurfaceGeometryInfo | 1..* | Surface Geometry Information |  |  | [constraint] The associated geometry(ies) are surface(s) representing the extent of this radio navigation service limitation.
|  | attribute | RadioNavServiceLimit.angleInitialLimit | Angle Initial Limit | + | 0..1 | Unit: arcDegree |  |  | [constraint #1] The Angle Initial Limit attribute value of the radio navigation service limit is restricted to fall in the range of 0 to 359.9, inclusive.
|  | attribute | RadioNavServiceLimit.angleTerminalLimit | Angle Terminal Limit | + | 0..1 | Unit: arcDegree |  |  | [constraint #1] The Angle Terminal Limit attribute value of the radio navigation service limit is restricted to fall in the range of 0 to 359.9, inclusive.
|  | attribute | RadioNavServiceLimit.directionBasis | Direction Basis | - | 0..1 | Domain members:
|  | attribute |  |  | magneticBearing |  | Magnetic Bearing
|  | attribute |  |  | magneticHeading |  | Magnetic Heading
|  | attribute |  |  | magneticTrack |  | Magnetic Track
|  | attribute |  |  | trueBearing |  | True Bearing
|  | attribute |  |  | trueHeading |  | True Heading
|  | attribute |  |  | vorOrTacanRadial |  | VOR or TACAN Radial
|  | attribute | RadioNavServiceLimit.radioNavServCoverageType | Radio Navigation Service Coverage Type | - | 0..1 | Domain members:
|  | attribute |  |  | actualCoverage |  | Actual Coverage
|  | attribute |  |  | restricted |  | Restricted
|  | attribute |  |  | theoreticalCoverage |  | Theoretical Coverage
|  | attribute | RadioNavServiceLimit.radioNavServLimitationType | Radio Navigation Service Limitation Type | - | 0..1 | Domain members:
|  | attribute |  |  | outOfTolerance |  | Out of Tolerance
|  | attribute |  |  | roughness |  | Roughness
|  | attribute |  |  | scalloping |  | Scalloping
|  | attribute |  |  | unreliable |  | Unreliable
|  | attribute |  |  | unusable |  | Unusable
|  | attribute | RadioNavServiceLimit.signalLimitMaxRange | Signal Limitation Maximum Range | + | 0..1 | Unit: nauticalMile |  |  | [constraint #1] The Signal Limitation Maximum Range attribute value of the radio navigation service limitation is restricted to be non-negative.
|  | attribute | RadioNavServiceLimit.signalLimitMinRange | Signal Limitation Minimum Range | + | 0..1 | Unit: nauticalMile |  |  | [constraint #1] The Signal Limitation Minimum Range attribute value of the radio navigation service limitation is restricted to be non-negative.
|  | attribute | RadioNavServiceLimit.verticalLowerLimit | Vertical Lower Limit | + | 0..1 | Unit: metre
|  | attribute | RadioNavServiceLimit.verticalUpperLimit | Vertical Upper Limit | + | 0..1 | Unit: metre
|  | soc | RadioNavServiceLimit.aeroRadioNavService | Radio Navigation Service Limitation-associated Service | AeroRadioNavService | 1..* | Aeronautical Radio Navigation Service {Abstract} | {unordered, unique}
|  | subclassOf | RadioNavServiceLimit.subclassOf | Subclass-of | FeatureEntity |  | Feature Entity {Abstract}
RadioTransmissionInfo | Radio Transmission Information | * |  |  | + |  |  |  | «type»
|  | attribute | RadioTransmissionInfo.assignedFrequency | Assigned Frequency | + | 0..1 | Unit: hertz |  |  | [constraint #1] The Assigned Frequency attribute value of the radio transmission information is restricted to be non-negative.
|  | attribute | RadioTransmissionInfo.broadcastFrequency | Broadcast Frequency | + | 0..1 | Unit: hertz
|  | attribute | RadioTransmissionInfo.channelNumber | Channel Number | + | 0..1 | Unit: hertz
|  | attribute | RadioTransmissionInfo.frequencyClassification | Frequency Classification | - | 0..1 | Domain members:
|  | attribute |  |  | ehf |  | Extremely High Frequency (EHF)
|  | attribute |  |  | elf |  | Extremely Low Frequency (ELF)
|  | attribute |  |  | hf |  | High Frequency (HF)
|  | attribute |  |  | lf |  | Low Frequency (LF)
|  | attribute |  |  | mf |  | Medium Frequency (MF)
|  | attribute |  |  | shf |  | Super-High Frequency (SHF)
|  | attribute |  |  | uhf |  | Ultrahigh Frequency (UHF)
|  | attribute |  |  | vf |  | Voice Frequency (VF)
|  | attribute |  |  | vhf |  | Very High Frequency (VHF)
|  | attribute |  |  | vlf |  | Very Low Frequency (VLF)
|  | attribute | RadioTransmissionInfo.frequencyProtectAltitude | Frequency Protection Altitude | + | 0..1 | Unit: foot or flightLevel |  |  | [constraint #1] The Frequency Protection Altitude attribute value of the radio transmission information is restricted to be non-negative.
|  | attribute | RadioTransmissionInfo.frequencyProtectDistance | Frequency Protection Distance | + | 0..1 | Unit: nauticalMile |  |  | [constraint #1] The Frequency Protection Distance attribute value of the radio transmission information is restricted to be non-negative.
|  | attribute | RadioTransmissionInfo.ghostFrequency | Ghost Frequency | + | 0..1 | Unit: hertz
|  | attribute | RadioTransmissionInfo.primaryFrequency | Primary Frequency | - | 0..1 | Domain members:
|  | attribute |  |  | FALSE |  | False
|  | attribute |  |  | TRUE |  | True
|  | soc | RadioTransmissionInfo.ilsLocalizer | Radio Transmission Information of Instrument Landing System (ILS) Localizer | InstLandingSysLocalizer | 0..* | Instrument Landing System (ILS) Localizer | {unordered, unique}
|  | soc | RadioTransmissionInfo.localizerDirectionalAid | Radio Transmission Information of Localizer Type Directional Aid (LDA) | LocalizerDirectionalAid | 0..* | Localizer-type Directional Aid (LDA) | {unordered, unique}
|  | soc | RadioTransmissionInfo.mlsAzimuth | Radio Transmission Information of Microwave Landing System (MLS) Azimuth | MicrowaveLandingSysAzim | 0..* | Microwave Landing System (MLS) Azimuth | {unordered, unique}
|  | soc | RadioTransmissionInfo.nonDirRadioBeacon | Radio Transmission Information of Non-Directional Radio Beacon (NDB) | NonDirectionalRadioBeacon | 0..* | Non-Directional Radio Beacon (NDB) | {unordered, unique}
|  | soc | RadioTransmissionInfo.radioCommService | Radio Transmission Information of Radio Comunications Service | RadioCommunicationsService | 1..* | Radio Communications Service | {unordered, unique}
|  | soc | RadioTransmissionInfo.simplifiedDirectFac | Radio Transmission Information of Simplified Directional Facility (SDF) | SimplifiedDirectionFacility | 0..* | Simplified Directional Facility (SDF) | {unordered, unique}
|  | soc | RadioTransmissionInfo.vhfOmniRadioBeacon | Radio Transmission Information of VHF Omnidirectional Radio (VOR) Beacon | VhfOmniRadioBeacon | 0..* | VHF Omnidirectional Radio (VOR) Beacon | {unordered, unique}
|  | soc | RadioTransmissionInfo.aerodromeService | Radio Transmission-associated Aerodrome Service | AerodromeServiceInfo | 0..* | Aerodrome Service Information | {unordered, unique}
|  | soc | RadioTransmissionInfo.emergResponseService | Radio Transmission-associated Emergency Response Service | EmergencyResponseService | 0..* | Emergency Response Service | {unordered, unique}
|  | subclassOf | RadioTransmissionInfo.subclassOf | Subclass-of | InformationEntity |  | Information Entity {Abstract}
Railway | Railway | * |  |  | + |  |  |  | «featureType» | [constraint #1] The identification information of a railway (inherited from [FeatureEntity]) shall not include a Vertical Obstruction Identifier.
|  | geometry | Railway.geometry | Geometry | CurveGeometryInfo | 1..* | Curve Geometry Information |  |  | [constraint] The associated geometry(ies) are curve(s) representing the centre-line of this railway.
|  | attribute | Railway.containedInTunnel | Contained within Tunnel | - | 0..1 | Domain members:
|  | attribute |  |  | FALSE |  | False
|  | attribute |  |  | TRUE |  | True
|  | attribute | Railway.controllingAuthority | Controlling Authority | - | 0..1 | Domain members:
|  | attribute |  |  | civilian |  | Civilian
|  | attribute |  |  | jointMilitaryCivilian |  | Joint Military and Civilian
|  | attribute |  |  | military |  | Military
|  | attribute |  |  | private |  | Private
|  | attribute |  |  | public |  | Public
|  | attribute | Railway.deckLevel | Deck Level | + | 0..1 | Unit: unitless |  |  | [constraint #1] The Deck Level attribute value of the railway is restricted to fall in the range of 1 to 19, inclusive.
|  | attribute | Railway.diamFunctionClass | DIAM Functional Classification | + | 0..1 |  |  |  | [constraint #1] The length of the DIAM Functional Classification attribute value of the railway is 5 characters.
|  | attribute | Railway.facilityOperationalStatus | Facility Operational Status | - | 0..1 | Domain members:
|  | attribute |  |  | nonOperational |  | Non-operational
|  | attribute |  |  | operational |  | Operational
|  | attribute |  |  | partiallyOperational |  | Partially Operational
|  | attribute |  |  | planned |  | Planned
|  | attribute |  |  | temporarilyNonOperational |  | Temporarily Non-operational
|  | attribute | Railway.gradientLength | Gradient Length | + | 0..1 | Unit: metre
|  | attribute | Railway.length | Length | + | 0..1 | Unit: metre |  |  | [constraint #1] The Length attribute value of the railway must be a well-formed and numerically valid interval.
|  | attribute | Railway.linearFeatureArrangement | Linear Feature Arrangement | - | 0..1 | Domain members:
|  | attribute |  |  | doubleArrangement |  | Double Arrangement
|  | attribute |  |  | juxtaposition |  | Juxtaposition
|  | attribute |  |  | multipleArrangements |  | Multiple Arrangements
|  | attribute |  |  | singleArrangement |  | Single Arrangement
|  | attribute | Railway.navigationLandmark | Navigation Landmark | - | 0..1 | Domain members:
|  | attribute |  |  | FALSE |  | False
|  | attribute |  |  | TRUE |  | True
|  | attribute | Railway.physicalCondition | Physical Condition | - | 0..1 | Domain members:
|  | attribute |  |  | construction |  | Construction
|  | attribute |  |  | damaged |  | Damaged
|  | attribute |  |  | destroyed |  | Destroyed
|  | attribute |  |  | dismantled |  | Dismantled
|  | attribute |  |  | intact |  | Intact
|  | attribute |  |  | unmaintained |  | Unmaintained
|  | attribute | Railway.railwayClass | Railway Class | - | 0..1 | Domain members:
|  | attribute |  |  | branchLine |  | Branch-line
|  | attribute |  |  | highSpeedRail |  | High Speed Rail
|  | attribute |  |  | mainLine |  | Main Line
|  | attribute | Railway.railwayUse | Railway Use | - | 0..* | Collection members: | {ordered, unique}
|  | attribute |  |  | automatedTransitSystem |  | Automated Transit System
|  | attribute |  |  | carline |  | Carline
|  | attribute |  |  | funicular |  | Funicular
|  | attribute |  |  | logging |  | Logging
|  | attribute |  |  | longHaul |  | Long-haul
|  | attribute |  |  | marineRailway |  | Marine Railway
|  | attribute |  |  | museum |  | Museum
|  | attribute |  |  | railRapidTransit |  | Rail Rapid Transit
|  | attribute |  |  | tramway |  | Tramway
|  | attribute |  |  | undergroundRailway |  | Underground Railway
|  | attribute | Railway.relativeLevel | Relative Level | - | 0..1 | Domain members:
|  | attribute |  |  | depressed |  | Depressed
|  | attribute |  |  | level |  | Level
|  | attribute |  |  | raised |  | Raised
|  | attribute | Railway.structMatType | Structural Material Type | - | 0..* | Collection members: | {ordered, unique}
|  | attribute |  |  | asphalt |  | Asphalt
|  | attribute |  |  | concrete |  | Concrete
|  | attribute |  |  | coral |  | Coral
|  | attribute |  |  | gravel |  | Gravel
|  | attribute |  |  | iron |  | Iron
|  | attribute |  |  | masonry |  | Masonry
|  | attribute |  |  | rock |  | Rock
|  | attribute |  |  | sand |  | Sand
|  | attribute |  |  | soil |  | Soil
|  | attribute |  |  | steel |  | Steel
|  | attribute |  |  | stone |  | Stone
|  | attribute |  |  | wood |  | Wood
|  | attribute | Railway.supportedByBridgeSpan | Supported by Bridge Span | - | 0..1 | Domain members:
|  | attribute |  |  | FALSE |  | False
|  | attribute |  |  | TRUE |  | True
|  | attribute | Railway.surfaceSlope | Surface Slope | + | 0..1 | Unit: percent |  |  | [constraint #1] The Surface Slope attribute value of the railway must be a well-formed and numerically valid interval.
|  | attribute | Railway.trackOrLaneCount | Track or Lane Count | + | 0..1 | Unit: unitless |  |  | [constraint #1] The Track or Lane Count attribute value of the railway is restricted to fall in the range of 1 to 99, inclusive.
|  | attribute | Railway.verticalRelativeLocation | Vertical Relative Location | - | 0..1 | Domain members:
|  | attribute |  |  | belowGroundSurface |  | Below Ground Surface
|  | attribute |  |  | onSurface |  | On Surface
|  | attribute |  |  | onWaterbodyBottom |  | On Waterbody Bottom
|  | attribute | Railway.width | Width | + | 0..1 | Unit: metre |  |  | [constraint #1] The Width attribute value of the railway must be a well-formed and numerically valid interval.
|  | soc | Railway.passagePreventedBy | Railway passage-controlling Gate | Gate | 0..* | Gate | {unordered, unique}
|  | soc | Railway.landAerodrome | Railway-associated Land Aerodrome | LandAerodrome | 0..* | Land Aerodrome | {unordered, unique}
|  | soc | Railway.trackInfo | Railway-associated Track Information | TrackInfo | 0..1 | Track Information
|  | soc | Railway.passesThrough | Railway-carrying Tunnel | Tunnel | 0..* | Tunnel | {unordered, unique}
|  | soc | Railway.railwayYard | Railway-connected Railway Yard | RailwayYard | 0..* | Railway Yard | {unordered, unique}
|  | soc | Railway.railwaySidetrack | Railway-connected Sidetrack | RailwaySidetrack | 0..* | Railway Sidetrack | {unordered, unique}
|  | soc | Railway.supportedBy | Railway-supporting Bridge Span | BridgeSpan | 0..* | Bridge Span | {unordered, unique}
|  | subclassOf | Railway.subclassOf | Subclass-of | FeatureEntity |  | Feature Entity {Abstract}
RailwaySidetrack | Railway Sidetrack | * |  |  | + |  |  |  | «featureType» | [constraint #1] The identification information of a railway sidetrack (inherited from [FeatureEntity]) shall not include a Vertical Obstruction Identifier.
|  | geometry | RailwaySidetrack.geometry | Geometry | CurveGeometryInfo | 1..* | Curve Geometry Information |  |  | [constraint] The associated geometry(ies) are curve(s) representing the centre-line of this railway sidetrack.
|  | attribute | RailwaySidetrack.branchRailwayType | Branch Railway Type | - | 0..1 | Domain members:
|  | attribute |  |  | passing |  | Passing
|  | attribute |  |  | siding |  | Siding
|  | attribute |  |  | spur |  | Spur
|  | attribute | RailwaySidetrack.containedInTunnel | Contained within Tunnel | - | 0..1 | Domain members:
|  | attribute |  |  | FALSE |  | False
|  | attribute |  |  | TRUE |  | True
|  | attribute | RailwaySidetrack.cumulativeTrackLength | Cumulative Track Length | + | 0..1 | Unit: metre |  |  | [constraint #1] The Cumulative Track Length attribute value of the railway sidetrack must be a well-formed and numerically valid interval.
|  | attribute | RailwaySidetrack.diamFunctionClass | DIAM Functional Classification | + | 0..1 |  |  |  | [constraint #1] The length of the DIAM Functional Classification attribute value of the railway sidetrack is 5 characters.
|  | attribute | RailwaySidetrack.facilityOperationalStatus | Facility Operational Status | - | 0..1 | Domain members:
|  | attribute |  |  | nonOperational |  | Non-operational
|  | attribute |  |  | operational |  | Operational
|  | attribute |  |  | partiallyOperational |  | Partially Operational
|  | attribute |  |  | planned |  | Planned
|  | attribute |  |  | temporarilyNonOperational |  | Temporarily Non-operational
|  | attribute | RailwaySidetrack.gradientLength | Gradient Length | + | 0..1 | Unit: metre
|  | attribute | RailwaySidetrack.length | Length | + | 0..1 | Unit: metre |  |  | [constraint #1] The Length attribute value of the railway sidetrack must be a well-formed and numerically valid interval.
|  | attribute | RailwaySidetrack.overheadClearance | Overhead Clearance | + | 0..1 | Unit: metre |  |  | [constraint #1] The Overhead Clearance attribute value of the railway sidetrack is restricted to be non-negative.
|  | attribute | RailwaySidetrack.physicalCondition | Physical Condition | - | 0..1 | Domain members:
|  | attribute |  |  | construction |  | Construction
|  | attribute |  |  | damaged |  | Damaged
|  | attribute |  |  | destroyed |  | Destroyed
|  | attribute |  |  | dismantled |  | Dismantled
|  | attribute |  |  | intact |  | Intact
|  | attribute |  |  | unmaintained |  | Unmaintained
|  | attribute | RailwaySidetrack.relativeLevel | Relative Level | - | 0..1 | Domain members:
|  | attribute |  |  | depressed |  | Depressed
|  | attribute |  |  | level |  | Level
|  | attribute |  |  | raised |  | Raised
|  | attribute | RailwaySidetrack.structMatType | Structural Material Type | - | 0..* | Collection members: | {ordered, unique}
|  | attribute |  |  | asphalt |  | Asphalt
|  | attribute |  |  | concrete |  | Concrete
|  | attribute |  |  | coral |  | Coral
|  | attribute |  |  | gravel |  | Gravel
|  | attribute |  |  | iron |  | Iron
|  | attribute |  |  | masonry |  | Masonry
|  | attribute |  |  | rock |  | Rock
|  | attribute |  |  | sand |  | Sand
|  | attribute |  |  | soil |  | Soil
|  | attribute |  |  | steel |  | Steel
|  | attribute |  |  | stone |  | Stone
|  | attribute |  |  | wood |  | Wood
|  | attribute | RailwaySidetrack.supportedByBridgeSpan | Supported by Bridge Span | - | 0..1 | Domain members:
|  | attribute |  |  | FALSE |  | False
|  | attribute |  |  | TRUE |  | True
|  | attribute | RailwaySidetrack.surfaceSlope | Surface Slope | + | 0..1 | Unit: percent |  |  | [constraint #1] The Surface Slope attribute value of the railway sidetrack must be a well-formed and numerically valid interval.
|  | attribute | RailwaySidetrack.trackOrLaneCount | Track or Lane Count | + | 0..1 | Unit: unitless |  |  | [constraint #1] The Track or Lane Count attribute value of the railway sidetrack is restricted to fall in the range of 1 to 99, inclusive.
|  | attribute | RailwaySidetrack.verticalRelativeLocation | Vertical Relative Location | - | 0..1 | Domain members:
|  | attribute |  |  | belowGroundSurface |  | Below Ground Surface
|  | attribute |  |  | onSurface |  | On Surface
|  | attribute |  |  | onWaterbodyBottom |  | On Waterbody Bottom
|  | attribute | RailwaySidetrack.width | Width | + | 0..1 | Unit: metre |  |  | [constraint #1] The Width attribute value of the railway sidetrack must be a well-formed and numerically valid interval.
|  | soc | RailwaySidetrack.passagePreventedBy | Railway Sidetrack passage-controlling Gate | Gate | 0..* | Gate | {unordered, unique}
|  | soc | RailwaySidetrack.landAerodrome | Railway Sidetrack-associated Land Aerodrome | LandAerodrome | 0..* | Land Aerodrome | {unordered, unique}
|  | soc | RailwaySidetrack.trackInfo | Railway Sidetrack-associated Track Information | TrackInfo | 0..1 | Track Information
|  | soc | RailwaySidetrack.passesThrough | Railway Sidetrack-carrying Tunnel | Tunnel | 0..* | Tunnel | {unordered, unique}
|  | soc | RailwaySidetrack.railway | Railway Sidetrack-connected Railway | Railway | 0..1 | Railway
|  | soc | RailwaySidetrack.supportedBy | Railway Sidetrack-supporting Bridge Span | BridgeSpan | 0..* | Bridge Span | {unordered, unique}
|  | subclassOf | RailwaySidetrack.subclassOf | Subclass-of | FeatureEntity |  | Feature Entity {Abstract}
RailwaySignal | Railway Signal | * |  |  | + |  |  |  | «featureType» | [constraint #1] The identification information of a railway signal (inherited from [FeatureEntity]) shall not include a Vertical Obstruction Identifier.
|  | geometry | RailwaySignal.geometry | Geometry | PointGeometryInfo | 1..* | Point Geometry Information |  |  | [constraint] The associated geometry(ies) are point(s) representing the centre of this railway signal.
|  | attribute | RailwaySignal.area | Area | + | 0..1 | Unit: squareMetre
|  | attribute | RailwaySignal.diamFunctionClass | DIAM Functional Classification | + | 0..1 |  |  |  | [constraint #1] The length of the DIAM Functional Classification attribute value of the railway signal is 5 characters.
|  | attribute | RailwaySignal.facilityOperationalStatus | Facility Operational Status | - | 0..1 | Domain members:
|  | attribute |  |  | nonOperational |  | Non-operational
|  | attribute |  |  | operational |  | Operational
|  | attribute |  |  | partiallyOperational |  | Partially Operational
|  | attribute |  |  | planned |  | Planned
|  | attribute |  |  | temporarilyNonOperational |  | Temporarily Non-operational
|  | attribute | RailwaySignal.length | Length | + | 0..1 | Unit: metre |  |  | [constraint #1] The Length attribute value of the railway signal must be a well-formed and numerically valid interval.
|  | attribute | RailwaySignal.physicalCondition | Physical Condition | - | 0..1 | Domain members:
|  | attribute |  |  | construction |  | Construction
|  | attribute |  |  | damaged |  | Damaged
|  | attribute |  |  | destroyed |  | Destroyed
|  | attribute |  |  | dismantled |  | Dismantled
|  | attribute |  |  | intact |  | Intact
|  | attribute |  |  | unmaintained |  | Unmaintained
|  | attribute | RailwaySignal.width | Width | + | 0..1 | Unit: metre |  |  | [constraint #1] The Width attribute value of the railway signal must be a well-formed and numerically valid interval.
|  | subclassOf | RailwaySignal.subclassOf | Subclass-of | FeatureEntity |  | Feature Entity {Abstract}
RailwaySwitch | Railway Switch | * |  |  | + |  |  |  | «featureType» | [constraint #1] The identification information of a railway switch (inherited from [FeatureEntity]) shall not include a Vertical Obstruction Identifier.
|  | geometry | RailwaySwitch.geometry | Geometry | PointGeometryInfo | 1..* | Point Geometry Information |  |  | [constraint] The associated geometry(ies) are point(s) representing the centre of this railway switch.
|  | attribute | RailwaySwitch.area | Area | + | 0..1 | Unit: squareMetre
|  | attribute | RailwaySwitch.diamFunctionClass | DIAM Functional Classification | + | 0..1 |  |  |  | [constraint #1] The length of the DIAM Functional Classification attribute value of the railway switch is 5 characters.
|  | attribute | RailwaySwitch.facilityOperationalStatus | Facility Operational Status | - | 0..1 | Domain members:
|  | attribute |  |  | nonOperational |  | Non-operational
|  | attribute |  |  | operational |  | Operational
|  | attribute |  |  | partiallyOperational |  | Partially Operational
|  | attribute |  |  | planned |  | Planned
|  | attribute |  |  | temporarilyNonOperational |  | Temporarily Non-operational
|  | attribute | RailwaySwitch.length | Length | + | 0..1 | Unit: metre |  |  | [constraint #1] The Length attribute value of the railway switch must be a well-formed and numerically valid interval.
|  | attribute | RailwaySwitch.physicalCondition | Physical Condition | - | 0..1 | Domain members:
|  | attribute |  |  | construction |  | Construction
|  | attribute |  |  | damaged |  | Damaged
|  | attribute |  |  | destroyed |  | Destroyed
|  | attribute |  |  | dismantled |  | Dismantled
|  | attribute |  |  | intact |  | Intact
|  | attribute |  |  | unmaintained |  | Unmaintained
|  | attribute | RailwaySwitch.width | Width | + | 0..1 | Unit: metre |  |  | [constraint #1] The Width attribute value of the railway switch must be a well-formed and numerically valid interval.
|  | soc | RailwaySwitch.trackInfo | Railway Switch-associated Track Information | TrackInfo | 0..1 | Track Information
|  | subclassOf | RailwaySwitch.subclassOf | Subclass-of | FeatureEntity |  | Feature Entity {Abstract}
RailwayTurntable | Railway Turntable | * |  |  | + |  |  |  | «featureType» | [constraint #1] The identification information of a railway turntable (inherited from [FeatureEntity]) shall not include a Vertical Obstruction Identifier.
|  | geometry | RailwayTurntable.geometry | Geometry | PointGeometryInfo | 1..* | Point Geometry Information |  |  | [constraint] The associated geometry(ies) are either point(s) representing the centre of, and/or surface(s) representing the extent of, this railway turntable.
|  | geometry |  |  | SurfaceGeometryInfo |  | Surface Geometry Information
|  | attribute | RailwayTurntable.area | Area | + | 0..1 | Unit: squareMetre
|  | attribute | RailwayTurntable.crossSectionalShape | Cross-sectional Shape | - | 0..1 | Domain members:
|  | attribute |  |  | circular |  | Circular
|  | attribute |  |  | semicircular |  | Semicircular
|  | attribute | RailwayTurntable.diamFunctionClass | DIAM Functional Classification | + | 0..1 |  |  |  | [constraint #1] The length of the DIAM Functional Classification attribute value of the railway turntable is 5 characters.
|  | attribute | RailwayTurntable.facilityOperationalStatus | Facility Operational Status | - | 0..1 | Domain members:
|  | attribute |  |  | nonOperational |  | Non-operational
|  | attribute |  |  | operational |  | Operational
|  | attribute |  |  | partiallyOperational |  | Partially Operational
|  | attribute |  |  | planned |  | Planned
|  | attribute |  |  | temporarilyNonOperational |  | Temporarily Non-operational
|  | attribute | RailwayTurntable.length | Length | + | 0..1 | Unit: metre |  |  | [constraint #1] The Length attribute value of the railway turntable must be a well-formed and numerically valid interval.
|  | attribute | RailwayTurntable.navigationLandmark | Navigation Landmark | - | 0..1 | Domain members:
|  | attribute |  |  | FALSE |  | False
|  | attribute |  |  | TRUE |  | True
|  | attribute | RailwayTurntable.physicalCondition | Physical Condition | - | 0..1 | Domain members:
|  | attribute |  |  | construction |  | Construction
|  | attribute |  |  | damaged |  | Damaged
|  | attribute |  |  | destroyed |  | Destroyed
|  | attribute |  |  | dismantled |  | Dismantled
|  | attribute |  |  | intact |  | Intact
|  | attribute |  |  | unmaintained |  | Unmaintained
|  | attribute | RailwayTurntable.structMatType | Structural Material Type | - | 0..* | Collection members: | {ordered, unique}
|  | attribute |  |  | concrete |  | Concrete
|  | attribute |  |  | iron |  | Iron
|  | attribute |  |  | metal |  | Metal
|  | attribute |  |  | prestressedConcrete |  | Prestressed Concrete
|  | attribute |  |  | reinforcedConcrete |  | Reinforced Concrete
|  | attribute |  |  | steel |  | Steel
|  | attribute |  |  | wood |  | Wood
|  | attribute | RailwayTurntable.width | Width | + | 0..1 | Unit: metre |  |  | [constraint #1] The Width attribute value of the railway turntable must be a well-formed and numerically valid interval.
|  | soc | RailwayTurntable.trackInfo | Railway Turntable-associated Track Information | TrackInfo | 0..1 | Track Information
|  | subclassOf | RailwayTurntable.subclassOf | Subclass-of | FeatureEntity |  | Feature Entity {Abstract}
RailwayYard | Railway Yard | * |  |  | + |  |  |  | «featureType» | [constraint #1] The Aeronautical Obstacle Light Present attribute of a railway yard (inherited from [Facility]) is disallowed.
|  | * | [7 empty] | [constraint #2] The Facility Operational Status of a railway yard (inherited from [Facility]) is one of: Non-operational; Operational; Partially Operational; Planned; or Temporarily Non-operational.
|  | * | [7 empty] | [constraint #3] The Feature Function of a railway yard (inherited from [Facility]) is (without repetition) zero or more of: Railway Transport; Railway Vehicle Manufacture; Railway Vehicle Repair; Station; Transfer Hub; and Warehousing and Storage.
|  | * | [7 empty] | [constraint #4] A railway yard never has associated Manufacturing Information (which is otherwise inherited from [Facility]).
|  | * | [7 empty] | [constraint #5] The Radar Significance attribute of a railway yard (inherited from [Facility]) is disallowed.
|  | * | [7 empty] | [constraint #6] A railway yard never has associated Religious Information (which is otherwise inherited from [Facility]).
|  | * | [7 empty] | [constraint #7] The Vertical Construction Material of a railway yard (inherited from [Facility]) is (without repetition) zero or more of: Aluminum; Brick; Concrete; Iron; Masonry; Metal; Prestressed Concrete; Reinforced Concrete; Steel; Stone; and Wood.
|  | * | [7 empty] | [constraint #8] A railway yard never has associated Water Resource Information (which is otherwise inherited from [Facility]).
|  | * | [7 empty] | [constraint #9] The identification information of a railway yard (inherited from [FeatureEntity]) shall not include a Vertical Obstruction Identifier.
|  | geometry | RailwayYard.geometry | Geometry | CurveGeometryInfo | 1..* | Curve Geometry Information |  |  | [constraint] The associated geometry(ies) are either point(s) representing the centre of, or curve(s) representing the centre-line of, and/or surface(s) representing the extent of, this railway yard (or collection of railway yards).
|  | geometry |  |  | PointGeometryInfo |  | Point Geometry Information
|  | geometry |  |  | SurfaceGeometryInfo |  | Surface Geometry Information
|  | attribute | RailwayYard.cumulativeTrackLength | Cumulative Track Length | + | 0..1 | Unit: metre |  |  | [constraint #1] The Cumulative Track Length attribute value of the railway yard must be a well-formed and numerically valid interval.
|  | attribute | RailwayYard.trackOrLaneCount | Track or Lane Count | + | 0..1 | Unit: unitless |  |  | [constraint #1] The Track or Lane Count attribute value of the railway yard is restricted to fall in the range of 1 to 99, inclusive.
|  | soc | RailwayYard.trackInfo | Railway Yard-associated Track Information | TrackInfo | 0..1 | Track Information
|  | soc | RailwayYard.railway | Railway Yard-connected Railway | Railway | 0..* | Railway | {unordered, unique}
|  | subclassOf | RailwayYard.subclassOf | Subclass-of | Facility |  | Facility
Ramp | Ramp | * |  |  | + |  |  |  | «featureType» | [constraint #1] The identification information of a ramp (inherited from [FeatureEntity]) shall not include a Basic Encyclopedia (BE) Number.
|  | * | [7 empty] | [constraint #2] The identification information of a ramp (inherited from [FeatureEntity]) shall not include a Vertical Obstruction Identifier.
|  | geometry | Ramp.geometry | Geometry | CurveGeometryInfo | 1..* | Curve Geometry Information |  |  | [constraint] The associated geometry(ies) are either point(s) representing the centre of, or curve(s) representing the centre-line of, and/or surface(s) representing the extent of, this ramp.
|  | geometry |  |  | PointGeometryInfo |  | Point Geometry Information
|  | geometry |  |  | SurfaceGeometryInfo |  | Surface Geometry Information
|  | attribute | Ramp.angleOfOrientation | Angle of Orientation | + | 0..1 | Unit: arcDegree |  |  | [constraint #1] The Angle of Orientation attribute value of the ramp is restricted to fall in the range of 0 to 360, inclusive.
|  | attribute | Ramp.area | Area | + | 0..1 | Unit: squareMetre
|  | attribute | Ramp.facilityOperationalStatus | Facility Operational Status | - | 0..1 | Domain members:
|  | attribute |  |  | nonOperational |  | Non-operational
|  | attribute |  |  | operational |  | Operational
|  | attribute |  |  | partiallyOperational |  | Partially Operational
|  | attribute |  |  | planned |  | Planned
|  | attribute |  |  | temporarilyNonOperational |  | Temporarily Non-operational
|  | attribute | Ramp.length | Length | + | 0..1 | Unit: metre |  |  | [constraint #1] The Length attribute value of the ramp must be a well-formed and numerically valid interval.
|  | attribute | Ramp.physicalCondition | Physical Condition | - | 0..1 | Domain members:
|  | attribute |  |  | construction |  | Construction
|  | attribute |  |  | damaged |  | Damaged
|  | attribute |  |  | destroyed |  | Destroyed
|  | attribute |  |  | dismantled |  | Dismantled
|  | attribute |  |  | intact |  | Intact
|  | attribute |  |  | unmaintained |  | Unmaintained
|  | attribute | Ramp.relativeLevel | Relative Level | - | 0..1 | Domain members:
|  | attribute |  |  | depressed |  | Depressed
|  | attribute |  |  | level |  | Level
|  | attribute |  |  | raised |  | Raised
|  | attribute | Ramp.structMatType | Structural Material Type | - | 0..* | Collection members: | {ordered, unique}
|  | attribute |  |  | asphalt |  | Asphalt
|  | attribute |  |  | bedrock |  | Bedrock
|  | attribute |  |  | brick |  | Brick
|  | attribute |  |  | clay |  | Clay
|  | attribute |  |  | concrete |  | Concrete
|  | attribute |  |  | gravel |  | Gravel
|  | attribute |  |  | macadam |  | Macadam
|  | attribute |  |  | prestressedConcrete |  | Prestressed Concrete
|  | attribute |  |  | reinforcedConcrete |  | Reinforced Concrete
|  | attribute |  |  | rock |  | Rock
|  | attribute |  |  | sand |  | Sand
|  | attribute |  |  | soil |  | Soil
|  | attribute | Ramp.verticalRelativeLocation | Vertical Relative Location | - | 0..1 | Domain members:
|  | attribute |  |  | belowGroundSurface |  | Below Ground Surface
|  | attribute |  |  | onSurface |  | On Surface
|  | attribute |  |  | onWaterbodyBottom |  | On Waterbody Bottom
|  | attribute | Ramp.width | Width | + | 0..1 | Unit: metre |  |  | [constraint #1] The Width attribute value of the ramp must be a well-formed and numerically valid interval.
|  | soc | Ramp.passagePreventedBy | Ramp passage-controlling Gate | Gate | 0..* | Gate | {unordered, unique}
|  | subclassOf | Ramp.subclassOf | Subclass-of | FeatureEntity |  | Feature Entity {Abstract}
Ranch | Ranch | * |  |  | + |  |  |  | «featureType» | [constraint #1] The Aeronautical Obstacle Light Present attribute of a ranch (inherited from [Facility]) is disallowed.
|  | * | [7 empty] | [constraint #2] A ranch never has a By-product (inherited from [Facility] with its associated [ManufacturingInfo]).
|  | * | [7 empty] | [constraint #3] A ranch never has a Crop Species (an attribute of the associated Crop Information) where the crop corresponds to that appropriate to an alternative feature; such as a: Hop Field; Rice Field or Vineyard. Therefore its allowed values of Crop Species are zero or more of: Barley; Oat; Rye; and Wheat.
|  | * | [7 empty] | [constraint #4] A ranch never has a Fabrication Facility Type (inherited from [Facility] with its associated [ManufacturingInfo]).
|  | * | [7 empty] | [constraint #5] The Facility Operational Status of a ranch (inherited from [Facility]) is one of: Non-operational; Operational; Partially Operational; Planned; or Temporarily Non-operational.
|  | * | [7 empty] | [constraint #6] The Feature Function of a ranch (inherited from [Facility]) is (without repetition) zero or more of: Emergency Operations; Grazing; Hunting; Meeting Place; and Mixed Farming.
|  | * | [7 empty] | [constraint #7] The Located Underground attribute of a ranch (inherited from [Facility]) is disallowed.
|  | * | [7 empty] | [constraint #8] A ranch only has a Product (an attribute of the associated Manufacturing Information; inherited from [Facility]) that is zero or more of: Coffee; Consumer Goods; Cotton; Desalinated Water; Fish; Food; Fruit; Lumber; Milk; Milled Grain; No Product; Olive Oil; Rice; Rubber; Salt; Sugar; Textile; Tobacco; Vegetation Product; and Wine.
|  | * | [7 empty] | [constraint #9] The Radar Significance attribute of a ranch (inherited from [Facility]) is disallowed.
|  | * | [7 empty] | [constraint #10] A ranch never has a Raw Material (inherited from [Facility] with its associated [ManufacturingInfo]).
|  | * | [7 empty] | [constraint #11] A ranch never has associated Religious Information (which is otherwise Inherited from [Facility]).
|  | * | [7 empty] | [constraint #12] The Vertical Construction Material of a ranch (inherited from [Facility]) is (without repetition) zero or more of: Adobe Brick; Aluminum; Brick; Concrete; Iron; Masonry; Metal; Mud-based Construction; Plant Material; Prestressed Concrete; Reinforced Concrete; Steel; Stone; and Wood.
|  | * | [7 empty] | [constraint #13] A ranch never has associated Water Resource Information (which is otherwise inherited from [Facility]).
|  | * | [7 empty] | [constraint #14] The identification information of a ranch (inherited from [FeatureEntity]) shall not include a Vertical Obstruction Identifier.
|  | geometry | Ranch.geometry | Geometry | PointGeometryInfo | 1..* | Point Geometry Information |  |  | [constraint] The associated geometry(ies) are either point(s) representing the centre of, and/or surface(s) representing the extent of, this ranch (or collection of ranches).
|  | geometry |  |  | SurfaceGeometryInfo |  | Surface Geometry Information
|  | attribute | Ranch.vegetationTrafficImpact | Vegetation Trafficability Impact | + | 0..1 | Unit: percent |  |  | [constraint #1] The Vegetation Trafficability Impact attribute value of the ranch must be a well-formed and numerically valid interval.
|  | attribute |  |  | + |  |  |  |  | [constraint #2] The Vegetation Trafficability Impact attribute interval value of the ranch is restricted to fall in the range of 0 to 100, inclusive.
|  | soc | Ranch.cropInfo | Ranch-associated Crop Information | CropInfo | 0..1 | Crop Information
|  | subclassOf | Ranch.subclassOf | Subclass-of | Facility |  | Facility
Rapids | Rapids | * |  |  | + |  |  |  | «featureType» | [constraint #1] The identification information of a rapids (inherited from [FeatureEntity]) shall not include a Basic Encyclopedia (BE) Number.
|  | * | [7 empty] | [constraint #2] The identification information of a rapids (inherited from [FeatureEntity]) shall not include a Vertical Obstruction Identifier.
|  | geometry | Rapids.geometry | Geometry | CurveGeometryInfo | 1..* | Curve Geometry Information |  |  | [constraint] The associated geometry(ies) are either point(s) representing the centre of, or curve(s) representing the centre-line of, and/or surface(s) representing the extent of, this rapids (or collection of rapids).
|  | geometry |  |  | PointGeometryInfo |  | Point Geometry Information
|  | geometry |  |  | SurfaceGeometryInfo |  | Surface Geometry Information
|  | attribute | Rapids.angleOfOrientation | Angle of Orientation | + | 0..1 | Unit: arcDegree |  |  | [constraint #1] The Angle of Orientation attribute value of the rapids is restricted to fall in the range of 0 to 360, inclusive.
|  | attribute | Rapids.area | Area | + | 0..1 | Unit: squareMetre
|  | attribute | Rapids.collection | Collection | - | 0..1 | Domain members:
|  | attribute |  |  | FALSE |  | False
|  | attribute |  |  | TRUE |  | True
|  | attribute | Rapids.directivity | Directivity | - | 0..1 | Domain members:
|  | attribute |  |  | bidirectional |  | Bidirectional
|  | attribute |  |  | omnidirectional |  | Omnidirectional
|  | attribute |  |  | unidirectional |  | Unidirectional
|  | attribute | Rapids.featureCount | Feature Count | + | 0..1 | Unit: unitless |  |  | [constraint #1] The Feature Count attribute value of the rapids is restricted to fall in the range of 1 to 999, inclusive.
|  | attribute | Rapids.inlandWaterObstruction | Inland Water Obstruction | - | 0..1 | Domain members:
|  | attribute |  |  | FALSE |  | False
|  | attribute |  |  | TRUE |  | True
|  | attribute | Rapids.length | Length | + | 0..1 | Unit: metre |  |  | [constraint #1] The Length attribute value of the rapids must be a well-formed and numerically valid interval.
|  | attribute | Rapids.navigationLandmark | Navigation Landmark | - | 0..1 | Domain members:
|  | attribute |  |  | FALSE |  | False
|  | attribute |  |  | TRUE |  | True
|  | attribute | Rapids.rapidClass | Rapid Class | - | 0..1 | Domain members:
|  | attribute |  |  | advanced |  | Class IV: Advanced
|  | attribute |  |  | easy |  | Class I: Easy
|  | attribute |  |  | expert |  | Class V: Expert
|  | attribute |  |  | extremeExploratory |  | Class VI: Extreme and Exploratory
|  | attribute |  |  | intermediate |  | Class III: Intermediate
|  | attribute |  |  | novice |  | Class II: Novice
|  | attribute | Rapids.width | Width | + | 0..1 | Unit: metre |  |  | [constraint #1] The Width attribute value of the rapids must be a well-formed and numerically valid interval.
|  | soc | Rapids.collectedSet | Rapids Collection | Rapids | 0..1 | Rapids | Aggregation
|  | soc | Rapids.member | Rapids Collection Member | Rapids | 0..* | Rapids | {unordered, unique} |  | If attribute 'Collection' exists then its value must be TRUE.
|  | subclassOf | Rapids.subclassOf | Subclass-of | FeatureEntity |  | Feature Entity {Abstract}
RecyclingSite | Recycling Site | * |  |  | + |  |  |  | «featureType» | [constraint #1] The identification information of a recycling site (inherited from [FeatureEntity]) shall not include a Basic Encyclopedia (BE) Number.
|  | * | [7 empty] | [constraint #2] The identification information of a recycling site (inherited from [FeatureEntity]) shall not include a Vertical Obstruction Identifier.
|  | geometry | RecyclingSite.geometry | Geometry | PointGeometryInfo | 1..* | Point Geometry Information |  |  | [constraint] The associated geometry(ies) are either point(s) representing the centre of, and/or surface(s) representing the extent of, this recycling site.
|  | geometry |  |  | SurfaceGeometryInfo |  | Surface Geometry Information
|  | attribute | RecyclingSite.angleOfOrientation | Angle of Orientation | + | 0..1 | Unit: arcDegree |  |  | [constraint #1] The Angle of Orientation attribute value of the recycling site is restricted to fall in the range of 0 to 360, inclusive.
|  | attribute | RecyclingSite.area | Area | + | 0..1 | Unit: squareMetre
|  | attribute | RecyclingSite.conspicuousAirCategory | Conspicuous Air Category | - | 0..1 | Domain members:
|  | attribute |  |  | notConspicuous |  | Not Conspicuous
|  | attribute |  |  | visual |  | Visual
|  | attribute | RecyclingSite.conspicuousGroundCategory | Conspicuous Ground Category | - | 0..1 | Domain members:
|  | attribute |  |  | notConspicuous |  | Not Conspicuous
|  | attribute |  |  | visual |  | Visual
|  | attribute | RecyclingSite.conspicuousSeaCategory | Conspicuous Sea Category | - | 0..1 | Domain members:
|  | attribute |  |  | notConspicuous |  | Not Conspicuous
|  | attribute |  |  | radar |  | Radar
|  | attribute |  |  | visual |  | Visual
|  | attribute |  |  | visualRadar |  | Visual and Radar
|  | attribute | RecyclingSite.controllingAuthority | Controlling Authority | - | 0..1 | Domain members:
|  | attribute |  |  | civilian |  | Civilian
|  | attribute |  |  | jointMilitaryCivilian |  | Joint Military and Civilian
|  | attribute |  |  | military |  | Military
|  | attribute |  |  | private |  | Private
|  | attribute |  |  | public |  | Public
|  | attribute | RecyclingSite.facilityOperationalStatus | Facility Operational Status | - | 0..1 | Domain members:
|  | attribute |  |  | nonOperational |  | Non-operational
|  | attribute |  |  | operational |  | Operational
|  | attribute |  |  | partiallyOperational |  | Partially Operational
|  | attribute |  |  | planned |  | Planned
|  | attribute |  |  | temporarilyNonOperational |  | Temporarily Non-operational
|  | attribute | RecyclingSite.heightAboveSurfaceLevel | Height Above Surface Level | + | 0..1 | Unit: metre |  |  | [constraint #1] The Height Above Surface Level attribute value of the recycling site must include a well-formed and numerically valid interval.
|  | attribute |  |  | + |  |  |  |  | [constraint #2] The Height Above Surface Level attribute interval value of the recycling site is restricted to fall in the range of 0 to 30000, inclusive.
|  | attribute | RecyclingSite.heightAboveSurfaceLevel.accuracy | Height Above Surface Level : Height Accuracy | + | 0..1 | Unit: metre
|  | attribute | RecyclingSite.highestElevation | Highest Elevation | + | 0..* | Unit: metre | {ordered, unique} |  | [constraint #1] The Highest Elevation attribute value list of the recycling site contains elevation values that are restricted to fall in the range of -400 to 30000, inclusive.
|  | attribute | RecyclingSite.highestElevation.accuracy | Highest Elevation : Absolute Vertical Accuracy | + | 0..* | Unit: metre | {ordered, unique}
|  | attribute | RecyclingSite.highestElevation.vertDatum | Highest Elevation : Vertical Datum | + | 0..* |  | {ordered, unique}
|  | attribute | RecyclingSite.length | Length | + | 0..1 | Unit: metre |  |  | [constraint #1] The Length attribute value of the recycling site must be a well-formed and numerically valid interval.
|  | attribute | RecyclingSite.navigationLandmark | Navigation Landmark | - | 0..1 | Domain members:
|  | attribute |  |  | FALSE |  | False
|  | attribute |  |  | TRUE |  | True
|  | attribute | RecyclingSite.physicalCondition | Physical Condition | - | 0..1 | Domain members:
|  | attribute |  |  | construction |  | Construction
|  | attribute |  |  | damaged |  | Damaged
|  | attribute |  |  | destroyed |  | Destroyed
|  | attribute |  |  | dismantled |  | Dismantled
|  | attribute |  |  | intact |  | Intact
|  | attribute |  |  | unmaintained |  | Unmaintained
|  | attribute | RecyclingSite.width | Width | + | 0..1 | Unit: metre |  |  | [constraint #1] The Width attribute value of the recycling site must be a well-formed and numerically valid interval.
|  | subclassOf | RecyclingSite.subclassOf | Subclass-of | FeatureEntity |  | Feature Entity {Abstract}
Reef | Reef | * |  |  | + |  |  |  | «featureType» | [constraint #1] The identification information of a reef (inherited from [FeatureEntity]) shall not include a Basic Encyclopedia (BE) Number.
|  | * | [7 empty] | [constraint #2] The identification information of a reef (inherited from [FeatureEntity]) shall not include a Vertical Obstruction Identifier.
|  | geometry | Reef.geometry | Geometry | CurveGeometryInfo | 1..* | Curve Geometry Information |  |  | [constraint] The associated geometry(ies) are either point(s) representing the centre of, or curve(s) representing the centre-line of, and/or surface(s) representing the extent of, this reef (or collection of reefs).
|  | geometry |  |  | PointGeometryInfo |  | Point Geometry Information
|  | geometry |  |  | SurfaceGeometryInfo |  | Surface Geometry Information
|  | attribute | Reef.area | Area | + | 0..1 | Unit: squareMetre
|  | attribute | Reef.collection | Collection | - | 0..1 | Domain members:
|  | attribute |  |  | FALSE |  | False
|  | attribute |  |  | TRUE |  | True
|  | attribute | Reef.dangerousToNavigation | Dangerous to Navigation | - | 0..1 | Domain members:
|  | attribute |  |  | FALSE |  | False
|  | attribute |  |  | TRUE |  | True
|  | attribute | Reef.featureCount | Feature Count | + | 0..1 | Unit: unitless |  |  | [constraint #1] The Feature Count attribute value of the reef is restricted to fall in the range of 1 to 999, inclusive.
|  | attribute | Reef.length | Length | + | 0..1 | Unit: metre |  |  | [constraint #1] The Length attribute value of the reef must be a well-formed and numerically valid interval.
|  | attribute | Reef.partialFeatureIndicator | Partial Feature Indicator | - | 0..1 | Domain members:
|  | attribute |  |  | FALSE |  | False
|  | attribute |  |  | TRUE |  | True
|  | attribute | Reef.structMatType | Structural Material Type | - | 0..* | Collection members: | {ordered, unique}
|  | attribute |  |  | coral |  | Coral
|  | attribute |  |  | coralHead |  | Coral Head
|  | attribute |  |  | rock |  | Rock
|  | attribute | Reef.width | Width | + | 0..1 | Unit: metre |  |  | [constraint #1] The Width attribute value of the reef must be a well-formed and numerically valid interval.
|  | soc | Reef.portion | Reef (portion) | Reef | 0..* | Reef | {unordered, unique}
|  | soc | Reef.whole | Reef (whole) | Reef | 0..1 | Reef | Composition |  | If attribute 'Partial Feature Indicator' exists then its value must be TRUE.
|  | soc | Reef.collectedSet | Reef Collection | Reef | 0..1 | Reef | Aggregation
|  | soc | Reef.member | Reef Collection Member | Reef | 0..* | Reef | {unordered, unique} |  | If attribute 'Collection' exists then its value must be TRUE.
|  | soc | Reef.verticalPositioningInfo | Reef-associated Vertical Positioning Information | HydroVertPositioningInfo | 0..1 | Hydrographic Vertical Positioning Information
|  | subclassOf | Reef.subclassOf | Subclass-of | FeatureEntity |  | Feature Entity {Abstract}
RegulatorySign | Regulatory Sign {Abstract} | * |  |  | + |  |  |  | «featureType» | [constraint #1] The identification information of a regulatory sign (inherited from [FeatureEntity]) shall not include a Basic Encyclopedia (BE) Number.
|  | * | [7 empty] | [constraint #2] The identification information of a regulatory sign (inherited from [FeatureEntity]) shall not include a Vertical Obstruction Identifier.
|  | attribute | RegulatorySign.angleOfOrientation | Angle of Orientation | + | 0..1 | Unit: arcDegree |  |  | [constraint #1] The Angle of Orientation attribute value of the regulatory sign is restricted to fall in the range of 0 to 360, inclusive.
|  | attribute | RegulatorySign.conspicuousAirCategory | Conspicuous Air Category | - | 0..1 | Domain members:
|  | attribute |  |  | notConspicuous |  | Not Conspicuous
|  | attribute |  |  | visual |  | Visual
|  | attribute | RegulatorySign.conspicuousGroundCategory | Conspicuous Ground Category | - | 0..1 | Domain members:
|  | attribute |  |  | notConspicuous |  | Not Conspicuous
|  | attribute |  |  | visual |  | Visual
|  | attribute | RegulatorySign.conspicuousSeaCategory | Conspicuous Sea Category | - | 0..1 | Domain members:
|  | attribute |  |  | notConspicuous |  | Not Conspicuous
|  | attribute |  |  | visual |  | Visual
|  | attribute | RegulatorySign.facilityOperationalStatus | Facility Operational Status | - | 0..1 | Domain members:
|  | attribute |  |  | nonOperational |  | Non-operational
|  | attribute |  |  | operational |  | Operational
|  | attribute |  |  | partiallyOperational |  | Partially Operational
|  | attribute |  |  | planned |  | Planned
|  | attribute |  |  | temporarilyNonOperational |  | Temporarily Non-operational
|  | attribute | RegulatorySign.heightAboveSurfaceLevel | Height Above Surface Level | + | 0..1 | Unit: metre |  |  | [constraint #1] The Height Above Surface Level attribute value of the regulatory sign must include a well-formed and numerically valid interval.
|  | attribute |  |  | + |  |  |  |  | [constraint #2] The Height Above Surface Level attribute interval value of the regulatory sign is restricted to fall in the range of 0 to 30000, inclusive.
|  | attribute | RegulatorySign.heightAboveSurfaceLevel.accuracy | Height Above Surface Level : Height Accuracy | + | 0..1 | Unit: metre
|  | attribute | RegulatorySign.heightOfObject | Height of Object | + | 0..1 | Unit: metre |  |  | [constraint #1] The Height of Object attribute value of the regulatory sign must be a well-formed and numerically valid interval.
|  | attribute | RegulatorySign.highestElevation | Highest Elevation | + | 0..* | Unit: metre | {ordered, unique} |  | [constraint #1] The Highest Elevation attribute value list of the regulatory sign contains elevation values that are restricted to fall in the range of -400 to 30000, inclusive.
|  | attribute | RegulatorySign.highestElevation.accuracy | Highest Elevation : Absolute Vertical Accuracy | + | 0..* | Unit: metre | {ordered, unique}
|  | attribute | RegulatorySign.highestElevation.vertDatum | Highest Elevation : Vertical Datum | + | 0..* |  | {ordered, unique}
|  | attribute | RegulatorySign.length | Length | + | 0..1 | Unit: metre |  |  | [constraint #1] The Length attribute value of the regulatory sign must be a well-formed and numerically valid interval.
|  | attribute | RegulatorySign.physicalCondition | Physical Condition | - | 0..1 | Domain members:
|  | attribute |  |  | construction |  | Construction
|  | attribute |  |  | damaged |  | Damaged
|  | attribute |  |  | destroyed |  | Destroyed
|  | attribute |  |  | dismantled |  | Dismantled
|  | attribute |  |  | intact |  | Intact
|  | attribute |  |  | unmaintained |  | Unmaintained
|  | attribute | RegulatorySign.structMatType | Structural Material Type | - | 0..* | Collection members: | {ordered, unique}
|  | attribute |  |  | metal |  | Metal
|  | attribute |  |  | plastic |  | Plastic
|  | attribute |  |  | wood |  | Wood
|  | attribute | RegulatorySign.supported | Supported | - | 0..1 | Domain members:
|  | attribute |  |  | FALSE |  | False
|  | attribute |  |  | TRUE |  | True
|  | attribute | RegulatorySign.thickness | Thickness | + | 0..1 | Unit: metre |  |  | [constraint #1] The Thickness attribute value of the regulatory sign must be a well-formed and numerically valid interval.
|  | subclassOf | RegulatorySign.subclass | Subclass | MaritimeNoticeBoard |  | Maritime Notice Board
|  | subclassOf |  |  | StreetSign |  | Street Sign
|  | subclassOf | RegulatorySign.subclassOf | Subclass-of | FeatureEntity |  | Feature Entity {Abstract}
ReligiousGroup | Religious Group | * |  |  | + |  |  |  | «featureType»
|  | subclassOf | ReligiousGroup.subclassOf | Subclass-of | SocialGroup |  | Social Group {Abstract}
ReligiousInfo | Religious Information | * |  |  | + |  |  |  | «type» | [constraint #1] There exists at least one of the following associated entities: Archeological Site, Boundary Monument, Building, Built-up Area, Camp, Camp Site, Courtyard, Cultural Context Location, Facility, Geopolitical Entity, Grave, Grave Marker, Interest Site, Mass Grave, Memorial Monument, Named Location, Public Square, Ruins, Settlement, Statue Pedestal, or Tomb.
|  | attribute | ReligiousInfo.religiousDesignation | Religious Designation | - | 0..1 | Domain members:
|  | attribute |  |  | buddhism |  | Buddhism
|  | attribute |  |  | chaldean |  | Chaldean
|  | attribute |  |  | christian |  | Christian
|  | attribute |  |  | hinduism |  | Hinduism
|  | attribute |  |  | islam |  | Islam
|  | attribute |  |  | judaism |  | Judaism
|  | attribute |  |  | nestorian |  | Nestorian
|  | attribute |  |  | orthodox |  | Orthodox
|  | attribute |  |  | protestant |  | Protestant
|  | attribute |  |  | romanCatholic |  | Roman Catholic
|  | attribute |  |  | shia |  | Shia
|  | attribute |  |  | shinto |  | Shinto
|  | attribute |  |  | sunni |  | Sunni
|  | attribute | ReligiousInfo.religiousFacilityType | Religious Facility Type | - | 0..1 | Domain members:
|  | attribute |  |  | burialSite |  | Burial Site
|  | attribute |  |  | cathedral |  | Cathedral
|  | attribute |  |  | chapel |  | Chapel
|  | attribute |  |  | church |  | Church
|  | attribute |  |  | convent |  | Convent
|  | attribute |  |  | hermitage |  | Hermitage
|  | attribute |  |  | marabout |  | Marabout
|  | attribute |  |  | minaret |  | Minaret
|  | attribute |  |  | mission |  | Mission
|  | attribute |  |  | monastery |  | Monastery
|  | attribute |  |  | mosque |  | Mosque
|  | attribute |  |  | noviciate |  | Noviciate
|  | attribute |  |  | pagoda |  | Pagoda
|  | attribute |  |  | religiousCommunity |  | Religious Community
|  | attribute |  |  | retreat |  | Retreat
|  | attribute |  |  | seminary |  | Seminary
|  | attribute |  |  | shrine |  | Shrine
|  | attribute |  |  | stupa |  | Stupa
|  | attribute |  |  | synagogue |  | Synagogue
|  | attribute |  |  | tabernacle |  | Tabernacle
|  | attribute |  |  | temple |  | Temple
|  | soc | ReligiousInfo.archeologicalSite | Religious Information-associated Archeological Site | ArcheologicalSite | 0..* | Archeological Site | {unordered, unique}
|  | soc | ReligiousInfo.boundaryMonument | Religious Information-associated Boundary Monument | BoundaryMonument | 0..* | Boundary Monument | {unordered, unique}
|  | soc | ReligiousInfo.building | Religious Information-associated Building | Building | 0..* | Building | {unordered, unique}
|  | soc | ReligiousInfo.builtUpArea | Religious Information-associated Built-up Area | BuiltUpArea | 0..* | Built-up Area | {unordered, unique}
|  | soc | ReligiousInfo.camp | Religious Information-associated Camp | Camp | 0..* | Camp | {unordered, unique}
|  | soc | ReligiousInfo.campSite | Religious Information-associated Camp-site | CampSite | 0..* | Camp-site | {unordered, unique}
|  | soc | ReligiousInfo.courtyard | Religious Information-associated Courtyard | Courtyard | 0..* | Courtyard | {unordered, unique}
|  | soc | ReligiousInfo.culturalContextLocation | Religious Information-associated Cultural Context Location | CulturalContextLocation | 0..* | Cultural Context Location | {unordered, unique}
|  | soc | ReligiousInfo.facility | Religious Information-associated Facility | Facility | 0..* | Facility | {unordered, unique}
|  | soc | ReligiousInfo.geopoliticalEntity | Religious Information-associated Geopolitical Entity | GeopoliticalEntity | 0..* | Geopolitical Entity | {unordered, unique}
|  | soc | ReligiousInfo.grave | Religious Information-associated Grave | Grave | 0..* | Grave | {unordered, unique}
|  | soc | ReligiousInfo.graveMarker | Religious Information-associated Grave Marker | GraveMarker | 0..* | Grave Marker | {unordered, unique}
|  | soc | ReligiousInfo.interestSite | Religious Information-associated Interest Site | InterestSite | 0..* | Interest Site | {unordered, unique}
|  | soc | ReligiousInfo.massGrave | Religious Information-associated Mass Grave | MassGrave | 0..* | Mass Grave | {unordered, unique}
|  | soc | ReligiousInfo.memorialMonument | Religious Information-associated Memorial Monument | MemorialMonument | 0..* | Memorial Monument | {unordered, unique}
|  | soc | ReligiousInfo.namedLocation | Religious Information-associated Named Location | NamedLocation | 0..* | Named Location | {unordered, unique}
|  | soc | ReligiousInfo.publicSquare | Religious Information-associated Public Square | PublicSquare | 0..* | Public Square | {unordered, unique}
|  | soc | ReligiousInfo.ruins | Religious Information-associated Ruins | Ruins | 0..* | Ruins | {unordered, unique}
|  | soc | ReligiousInfo.settlement | Religious Information-associated Settlement | Settlement | 0..* | Settlement | {unordered, unique}
|  | soc | ReligiousInfo.statuePedestal | Religious Information-associated Statue Pedestal | StatuePedestal | 0..* | Statue Pedestal | {unordered, unique}
|  | soc | ReligiousInfo.tomb | Religious Information-associated Tomb | Tomb | 0..* | Tomb | {unordered, unique}
|  | subclassOf | ReligiousInfo.subclassOf | Subclass-of | InformationEntity |  | Information Entity {Abstract}
MD_AggregateInformation | Resource Aggregate Information | * |  |  | + |  |  |  | «type» | [note] Either 'aggregateDataSetName' or 'aggregateDataSetIdentifier' must be documented
|  | attribute | MD_AggregateInformation.aggregateDataSetIdentifier | Resource Aggregate Information : Aggregate Data Set Identifier | + | 0..1 |  |  |  | [note] Conditional / if aggregateDataSetName not documented?
|  | attribute | MD_AggregateInformation.aggregateDataSetName | Resource Aggregate Information : Aggregate Data Set Name | + | 0..1 |  |  |  | [note] Conditional / if aggregateDataSetIdentifier not documented?
|  | attribute | MD_AggregateInformation.initiativeType | Resource Aggregate Information : Dataset Initiative Type | + | 0..1
|  | attribute | MD_AggregateInformation.associationType | Resource Aggregate Information : Resource Association Type | + | 1
|  | son | MD_AggregateInformation.describesIdentification | Resource-describing Aggregate Information | MD_Identification | 1 | Resource Identification {Abstract} | Aggregation, Not Navigable
MD_Constraints | Resource Constraints | * |  |  | + |  |  |  | «type»
|  | attribute | MD_Constraints.useLimitation | Resource Constraints : Resource Use Limitation | + | 0..* |  | {unordered, unique}
|  | son | MD_Constraints.describesMetadata | Metadata-describing Constraint | MD_Metadata | 1 | Resource Metadata | Aggregation, Not Navigable
|  | son | MD_Constraints.describesIdentification | Resource-describing Constraint | MD_Identification | 1 | Resource Identification {Abstract} | Aggregation, Not Navigable
|  | subclassOf | MD_Constraints.subclass | Subclass | MD_LegalConstraints |  | Legal Constraints
|  | subclassOf |  |  | MD_SecurityConstraints |  | Security Constraints
MD_Identification | Resource Identification {Abstract} | * |  |  | + |  |  |  | «type»
|  | attribute | MD_Identification.abstract | Resource Identification : Resource Abstract | + | 1
|  | attribute | MD_Identification.citation | Resource Identification : Resource Citation | + | 1
|  | attribute | MD_Identification.credit | Resource Identification : Resource Contribution Credit | + | 0..* |  | {unordered, unique}
|  | attribute | MD_Identification.pointOfContact | Resource Identification : Resource Point of Contact | + | 0..* |  | {unordered, unique}
|  | attribute | MD_Identification.purpose | Resource Identification : Resource Purpose | + | 0..1
|  | attribute | MD_Identification.status | Resource Identification : Resource Status | + | 0..* |  | {unordered, unique}
|  | soc | MD_Identification.aggregationInfo | Aggregation Information of Resource | MD_AggregateInformation | 0..* | Resource Aggregate Information | {unordered, unique}
|  | soc | MD_Identification.resourceConstraints | Constraints of Resource | MD_Constraints | 0..* | Resource Constraints | {unordered, unique}
|  | soc | MD_Identification.descriptiveKeywords | Descriptive Keywords of Resource | MD_Keywords | 0..* | Keywords | {unordered, unique}
|  | soc | MD_Identification.resourceFormat | Formats of Resource | MD_Format | 0..* | Data Format | {unordered, unique}
|  | son | MD_Identification.describesMetadata | Metadata-describing Data Identification Information | MD_Metadata | 1 | Resource Metadata | Aggregation, Not Navigable
|  | subclassOf | MD_Identification.subclass | Subclass | MD_DataIdentification |  | Data Identification
MD_Metadata | Resource Metadata | * |  |  | + |  |  |  | «type»
|  | attribute | MD_Metadata.characterSet | Resource Metadata : Character Set | + | 0..1 |  |  |  | [note] Conditional / ISO/IEC 10646-1 not used and not defined by encoding?
|  | attribute | MD_Metadata.dataSetURI | Resource Metadata : Dataset URI | + | 0..1
|  | attribute | MD_Metadata.language | Resource Metadata : Language | + | 0..1 |  |  |  | [note] Conditional / not defined by encoding?
|  | attribute | MD_Metadata.contact | Resource Metadata : Metadata Content Contact | + | 1..* |  | {unordered, unique}
|  | attribute | MD_Metadata.dateStamp | Resource Metadata : Metadata Date Stamp | + | 1
|  | attribute | MD_Metadata.fileIdentifier | Resource Metadata : Metadata File Identifier | + | 0..1
|  | attribute | MD_Metadata.hierarchyLevel | Resource Metadata : Metadata Hierarchy Level | + | 0..* |  | {ordered, unique} |  | [note] Conditional / hierarchyLevel is not equal to 'dataset'?
|  | attribute | MD_Metadata.hierarchyLevelName | Resource Metadata : Metadata Hierarchy Level Name | + | 0..* |  | {ordered, unique} |  | [note] Conditional / hierarchyLevel is not equal to 'dataset'?
|  | attribute | MD_Metadata.metadataStandardName | Resource Metadata : Metadata Standard Name | + | 0..1
|  | attribute | MD_Metadata.metadataStandardVersion | Resource Metadata : Metadata Standard Version | + | 0..1
|  | attribute | MD_Metadata.parentIdentifier | Resource Metadata : Parent Identifier | + | 0..1 |  |  |  | [note] Conditional / if there is an upper hierarchy level?
|  | attribute | MD_Metadata.locale | Resource Metadata : Text Locale | + | 0..* |  | {unordered, unique}
|  | soc | MD_Metadata.applicationSchemaInfo | Application Schema Information of Metadata | MD_ApplicationSchemaInformation | 0..* | Application Schema Information | {unordered, unique}
|  | soc | MD_Metadata.metadataConstraints | Constraints of Metadata | MD_Constraints | 0..* | Resource Constraints | {unordered, unique}
|  | soc | MD_Metadata.distributionInfo | Data Distribution Information of Metadata | MD_Distribution | 0..1 | Data Distribution
|  | soc | MD_Metadata.identificationInfo | Data Identification Information of Metadata | MD_Identification | 1..* | Resource Identification {Abstract} | {unordered, unique}
|  | soc | MD_Metadata.dataQualityInfo | Data Quality Information of Metadata | DQ_DataQuality | 0..* | Data Quality | {unordered, unique}
|  | soc | MD_Metadata.describesDataset | Metadata of Dataset | Dataset | 0..* | Dataset | {unordered, unique}
|  | soc | MD_Metadata.describesEntity | Metadata of Entity | Entity | 0..* | Entity {Abstract} | {unordered, unique}
|  | soc | MD_Metadata.describesSeries | Metadata of Series | Series | 0..* | Series | {unordered, unique}
|  | soc | MD_Metadata.referenceSystemInfo | Reference System Information of Metadata | MD_ReferenceSystem | 0..* | Spatial Reference System | {unordered, unique}
RestrictionInfo | Restriction Information | * |  |  | + |  |  |  | «type» | [constraint #1] There exists at least one of the following associated entities: Dataset, Datatype with Metadata, Entity Collection, Event Entity, Feature Entity, Geometry Information, Geographic Name Collection, Geographic Name Information, Note, or Source Information.
|  | attribute | RestrictionInfo.commercialCopyrightNotice | Commercial Copyright Notice | + | 0..1
|  | attribute | RestrictionInfo.commercialDistribRestrict | Commercial Distribution Restriction | + | 0..1
|  | attribute | RestrictionInfo.resCuiCategory | Resource Controlled Unclassified Information Category | - | 0..1 | Domain members:
|  | attribute |  |  | controlledEnhancedSpecified |  | Controlled Enhanced with Specified Dissemination
|  | attribute |  |  | controlledSpecified |  | Controlled with Specified Dissemination
|  | attribute |  |  | controlledStandard |  | Controlled with Standard Dissemination
|  | attribute | RestrictionInfo.resCuiSpecifiedDissem | Resource Controlled Unclassified Information Specified Dissemination | + | 0..1
|  | attribute | RestrictionInfo.securityAttributesGroup | Security Attributes Group | + | 0..1
|  | attribute | RestrictionInfo.securityAttributesGroup.resAtomicEnergyMarkings | Security Attributes Group : Resource Atomic Energy Markings | + | 0..1
|  | attribute | RestrictionInfo.securityAttributesGroup.resClassification | Security Attributes Group : Resource Classification | + | 0..1
|  | attribute | RestrictionInfo.securityAttributesGroup.resClassificationReason | Security Attributes Group : Resource Classification Reason | + | 0..1
|  | attribute | RestrictionInfo.securityAttributesGroup.resClassifiedBy | Security Attributes Group : Resource Classified By | + | 0..1
|  | attribute | RestrictionInfo.securityAttributesGroup.resCompilationReason | Security Attributes Group : Resource Compilation Reason | + | 0..1
|  | attribute | RestrictionInfo.securityAttributesGroup.resDateExemptedSource | Security Attributes Group : Resource Date of Exempted Source | + | 0..1
|  | attribute | RestrictionInfo.securityAttributesGroup.resDeclassDate | Security Attributes Group : Resource Declassification Date | + | 0..1
|  | attribute | RestrictionInfo.securityAttributesGroup.resDeclassEvent | Security Attributes Group : Resource Declassification Event | + | 0..1
|  | attribute | RestrictionInfo.securityAttributesGroup.resDeclassException | Security Attributes Group : Resource Declassification Exception | + | 0..1
|  | attribute | RestrictionInfo.securityAttributesGroup.resDerivClassifiedBy | Security Attributes Group : Resource Derivatively Classified By | + | 0..1
|  | attribute | RestrictionInfo.securityAttributesGroup.resDerivedFrom | Security Attributes Group : Resource Derived From | + | 0..1
|  | attribute | RestrictionInfo.securityAttributesGroup.resDisplayOnlyTo | Security Attributes Group : Resource Display Only To | + | 0..1
|  | attribute | RestrictionInfo.securityAttributesGroup.resDissemControls | Security Attributes Group : Resource Dissemination Controls | + | 0..1
|  | attribute | RestrictionInfo.securityAttributesGroup.resFgnGovInfoOpenSource | Security Attributes Group : Resource Foreign Government Information (Open Source) | + | 0..1
|  | attribute | RestrictionInfo.securityAttributesGroup.resFgnGovInfoProtSource | Security Attributes Group : Resource Foreign Government Information (Protected Source) | + | 0..1
|  | attribute | RestrictionInfo.securityAttributesGroup.resNonIntelComMarkings | Security Attributes Group : Resource Non-Intelligence Community Markings | + | 0..1
|  | attribute | RestrictionInfo.securityAttributesGroup.resNonUSControls | Security Attributes Group : Resource Non-US Controls | + | 0..1
|  | attribute | RestrictionInfo.securityAttributesGroup.resOwnerProducer | Security Attributes Group : Resource Owner-Producer | + | 0..1
|  | attribute | RestrictionInfo.securityAttributesGroup.resReleasableTo | Security Attributes Group : Resource Releasable To | + | 0..1
|  | attribute | RestrictionInfo.securityAttributesGroup.resSciControls | Security Attributes Group : Resource SCI Controls | + | 0..1
|  | attribute | RestrictionInfo.securityAttributesGroup.resSpAccReqProgIdent | Security Attributes Group : Resource Special-Access-Required Program Identifier | + | 0..1
|  | attribute | RestrictionInfo.securityAttributesGroup.resTypeExemptedSource | Security Attributes Group : Resource Type of Exempted Source | + | 0..1
|  | soc | RestrictionInfo.dataset | Restriction of Dataset | Dataset | 0..* | Dataset | {unordered, unique}
|  | soc | RestrictionInfo.entityCollection | Restriction of Entity Collection | EntityCollection | 0..* | Entity Collection | {unordered, unique}
|  | soc | RestrictionInfo.eventEntity | Restriction of Event Entity | EventEntity | 0..* | Event Entity {Abstract} | {unordered, unique}
|  | soc | RestrictionInfo.featureEntity | Restriction of Feature Entity | FeatureEntity | 0..* | Feature Entity {Abstract} | {unordered, unique}
|  | soc | RestrictionInfo.geoNameCollection | Restriction of Geographic Name Collection | GeoNameCollection | 0..* | Geographic Name Collection | {unordered, unique}
|  | soc | RestrictionInfo.geoNameInfo | Restriction of Geographic Name Information | GeoNameInfo | 0..* | Geographic Name Information | {unordered, unique}
|  | soc | RestrictionInfo.geometryInfo | Restriction of Geometry Information | GeometryInfo | 0..* | Geometry Information {Abstract} | {unordered, unique}
|  | soc | RestrictionInfo.note | Restriction of Note | Note | 0..* | Note | {unordered, unique}
|  | soc | RestrictionInfo.sourceInfo | Restriction of Source Information | SourceInfo | 0..* | Source Information | {unordered, unique}
|  | subclassOf | RestrictionInfo.subclassOf | Subclass-of | InformationEntity |  | Information Entity {Abstract}
RetailStand | Retail Stand | * |  |  | + |  |  |  | «featureType» | [constraint #1] The identification information of a retail stand (inherited from [FeatureEntity]) shall not include a Basic Encyclopedia (BE) Number.
|  | * | [7 empty] | [constraint #2] The identification information of a retail stand (inherited from [FeatureEntity]) shall not include a Vertical Obstruction Identifier.
|  | geometry | RetailStand.geometry | Geometry | CurveGeometryInfo | 1..* | Curve Geometry Information |  |  | [constraint] The associated geometry(ies) are either point(s) representing the centre of, or curve(s) representing the centre-line of, and/or surface(s) representing the extent of, this retail stand.
|  | geometry |  |  | PointGeometryInfo |  | Point Geometry Information
|  | geometry |  |  | SurfaceGeometryInfo |  | Surface Geometry Information
|  | attribute | RetailStand.angleOfOrientation | Angle of Orientation | + | 0..1 | Unit: arcDegree |  |  | [constraint #1] The Angle of Orientation attribute value of the retail stand is restricted to fall in the range of 0 to 360, inclusive.
|  | attribute | RetailStand.area | Area | + | 0..1 | Unit: squareMetre
|  | attribute | RetailStand.conspicuousAirCategory | Conspicuous Air Category | - | 0..1 | Domain members:
|  | attribute |  |  | notConspicuous |  | Not Conspicuous
|  | attribute |  |  | visual |  | Visual
|  | attribute | RetailStand.conspicuousGroundCategory | Conspicuous Ground Category | - | 0..1 | Domain members:
|  | attribute |  |  | notConspicuous |  | Not Conspicuous
|  | attribute |  |  | visual |  | Visual
|  | attribute | RetailStand.conspicuousSeaCategory | Conspicuous Sea Category | - | 0..1 | Domain members:
|  | attribute |  |  | notConspicuous |  | Not Conspicuous
|  | attribute |  |  | visual |  | Visual
|  | attribute | RetailStand.facilityOperationalStatus | Facility Operational Status | - | 0..1 | Domain members:
|  | attribute |  |  | nonOperational |  | Non-operational
|  | attribute |  |  | operational |  | Operational
|  | attribute |  |  | partiallyOperational |  | Partially Operational
|  | attribute |  |  | planned |  | Planned
|  | attribute |  |  | temporarilyNonOperational |  | Temporarily Non-operational
|  | attribute | RetailStand.featureFunction | Feature Function | - | 0..* | Collection members: | {ordered, unique}
|  | attribute |  |  | courierActivities |  | Courier Activities
|  | attribute |  |  | foodService |  | Food Service
|  | attribute |  |  | mobilePhoneService |  | Mobile Phone Service
|  | attribute |  |  | postalActivities |  | Postal Activities
|  | attribute |  |  | restaurant |  | Restaurant
|  | attribute |  |  | retailBanking |  | Retail Banking
|  | attribute |  |  | retailSale |  | Retail Sale
|  | attribute | RetailStand.heightAboveSurfaceLevel | Height Above Surface Level | + | 0..1 | Unit: metre |  |  | [constraint #1] The Height Above Surface Level attribute value of the retail stand must include a well-formed and numerically valid interval.
|  | attribute |  |  | + |  |  |  |  | [constraint #2] The Height Above Surface Level attribute interval value of the retail stand is restricted to fall in the range of 0 to 30000, inclusive.
|  | attribute | RetailStand.heightAboveSurfaceLevel.accuracy | Height Above Surface Level : Height Accuracy | + | 0..1 | Unit: metre
|  | attribute | RetailStand.highestElevation | Highest Elevation | + | 0..* | Unit: metre | {ordered, unique} |  | [constraint #1] The Highest Elevation attribute value list of the retail stand contains elevation values that are restricted to fall in the range of -400 to 30000, inclusive.
|  | attribute | RetailStand.highestElevation.accuracy | Highest Elevation : Absolute Vertical Accuracy | + | 0..* | Unit: metre | {ordered, unique}
|  | attribute | RetailStand.highestElevation.vertDatum | Highest Elevation : Vertical Datum | + | 0..* |  | {ordered, unique}
|  | attribute | RetailStand.length | Length | + | 0..1 | Unit: metre |  |  | [constraint #1] The Length attribute value of the retail stand must be a well-formed and numerically valid interval.
|  | attribute | RetailStand.navigationLandmark | Navigation Landmark | - | 0..1 | Domain members:
|  | attribute |  |  | FALSE |  | False
|  | attribute |  |  | TRUE |  | True
|  | attribute | RetailStand.permanent | Permanent | - | 0..1 | Domain members:
|  | attribute |  |  | FALSE |  | False
|  | attribute |  |  | TRUE |  | True
|  | attribute | RetailStand.physicalCondition | Physical Condition | - | 0..1 | Domain members:
|  | attribute |  |  | construction |  | Construction
|  | attribute |  |  | damaged |  | Damaged
|  | attribute |  |  | destroyed |  | Destroyed
|  | attribute |  |  | dismantled |  | Dismantled
|  | attribute |  |  | intact |  | Intact
|  | attribute |  |  | unmaintained |  | Unmaintained
|  | attribute | RetailStand.structMatType | Structural Material Type | - | 0..* | Collection members: | {ordered, unique}
|  | attribute |  |  | brick |  | Brick
|  | attribute |  |  | concrete |  | Concrete
|  | attribute |  |  | masonry |  | Masonry
|  | attribute |  |  | metal |  | Metal
|  | attribute |  |  | plastic |  | Plastic
|  | attribute |  |  | wood |  | Wood
|  | attribute | RetailStand.width | Width | + | 0..1 | Unit: metre |  |  | [constraint #1] The Width attribute value of the retail stand must be a well-formed and numerically valid interval.
|  | subclassOf | RetailStand.subclassOf | Subclass-of | FeatureEntity |  | Feature Entity {Abstract}
RiceField | Rice Field | * |  |  | + |  |  |  | «featureType» | [constraint #1] The identification information of a rice field (inherited from [FeatureEntity]) shall not include a Basic Encyclopedia (BE) Number.
|  | * | [7 empty] | [constraint #2] The Crop Species attribute value list of the rice field (from its associated [CropInfo]) contains exactly the single value 'rice'.
|  | * | [7 empty] | [constraint #3] The identification information of a rice field (inherited from [FeatureEntity]) shall not include a Vertical Obstruction Identifier.
|  | geometry | RiceField.geometry | Geometry | SurfaceGeometryInfo | 1..* | Surface Geometry Information |  |  | [constraint] The associated geometry(ies) are surface(s) representing the extent of this rice field.
|  | attribute | RiceField.area | Area | + | 0..1 | Unit: squareMetre
|  | attribute | RiceField.deepDepthBelowSurfLevel | Deepest Depth Below Surface Level | + | 0..1 | Unit: metre
|  | attribute | RiceField.length | Length | + | 0..1 | Unit: metre |  |  | [constraint #1] The Length attribute value of the rice field must be a well-formed and numerically valid interval.
|  | attribute | RiceField.vegetationTrafficImpact | Vegetation Trafficability Impact | + | 0..1 | Unit: percent |  |  | [constraint #1] The Vegetation Trafficability Impact attribute value of the rice field must be a well-formed and numerically valid interval.
|  | attribute |  |  | + |  |  |  |  | [constraint #2] The Vegetation Trafficability Impact attribute interval value of the rice field is restricted to fall in the range of 0 to 100, inclusive.
|  | attribute | RiceField.width | Width | + | 0..1 | Unit: metre |  |  | [constraint #1] The Width attribute value of the rice field must be a well-formed and numerically valid interval.
|  | soc | RiceField.cropInfo | Rice Field-associated Crop Information | CropInfo | 0..1 | Crop Information
|  | soc | RiceField.waterResourceInfo | Rice Field-associated Water Resources | WaterResourceInfo | 0..1 | Water Resource Information
|  | subclassOf | RiceField.subclassOf | Subclass-of | FeatureEntity |  | Feature Entity {Abstract}
RidgeLine | Ridge Line | * |  |  | + |  |  |  | «featureType» | [constraint #1] The identification information of a ridge line (inherited from [FeatureEntity]) shall not include a Basic Encyclopedia (BE) Number.
|  | * | [7 empty] | [constraint #2] The identification information of a ridge line (inherited from [FeatureEntity]) shall not include a Vertical Obstruction Identifier.
|  | geometry | RidgeLine.geometry | Geometry | CurveGeometryInfo | 1..* | Curve Geometry Information |  |  | [constraint] The associated geometry(ies) are curve(s) representing this ridge line.
|  | attribute | RidgeLine.heightAboveSurfaceLevel | Height Above Surface Level | + | 0..1 | Unit: metre |  |  | [constraint #1] The Height Above Surface Level attribute value of the ridge line must include a well-formed and numerically valid interval.
|  | attribute |  |  | + |  |  |  |  | [constraint #2] The Height Above Surface Level attribute interval value of the ridge line is restricted to fall in the range of 0 to 30000, inclusive.
|  | attribute | RidgeLine.heightAboveSurfaceLevel.accuracy | Height Above Surface Level : Height Accuracy | + | 0..1 | Unit: metre
|  | attribute | RidgeLine.highestElevation | Highest Elevation | + | 0..* | Unit: metre | {ordered, unique} |  | [constraint #1] The Highest Elevation attribute value list of the ridge line contains elevation values that are restricted to fall in the range of -400 to 30000, inclusive.
|  | attribute | RidgeLine.highestElevation.accuracy | Highest Elevation : Absolute Vertical Accuracy | + | 0..* | Unit: metre | {ordered, unique}
|  | attribute | RidgeLine.highestElevation.vertDatum | Highest Elevation : Vertical Datum | + | 0..* |  | {ordered, unique}
|  | attribute | RidgeLine.length | Length | + | 0..1 | Unit: metre |  |  | [constraint #1] The Length attribute value of the ridge line must be a well-formed and numerically valid interval.
|  | attribute | RidgeLine.surfaceSlope | Surface Slope | + | 0..1 | Unit: percent |  |  | [constraint #1] The Surface Slope attribute value of the ridge line must be a well-formed and numerically valid interval.
|  | subclassOf | RidgeLine.subclassOf | Subclass-of | FeatureEntity |  | Feature Entity {Abstract}
Rig | Rig | * |  |  | + |  |  |  | «featureType» | [constraint #1] The Cross-sectional Shape of a rig (inherited from [NonBuildingStructure]) is one of: irregular; rectangular; circular; square; hexagonal; pentagonal; octagonal; or semicircular.
|  | * | [7 empty] | [constraint #2] The Feature Function is never applicable to a rig; the function (inherited from [NonBuildingStructure]) is fixed by the nature of the non-building structure.
|  | * | [7 empty] | [constraint #3] A rig never has associated Manufacturing Information (which is otherwise inherited from [NonBuildingStructure]) as it specifically has a Product.
|  | * | [7 empty] | [constraint #4] The Vertical Construction Material of a rig (inherited from [NonBuildingStructure]) is (without repetition) zero or more of: Aluminum; Iron; Metal; Steel; and Wood.
|  | * | [7 empty] | [constraint #5] A rig never has associated Water Resource Information (which is otherwise inherited from [NonBuildingStructure]).
|  | geometry | Rig.geometry | Geometry | PointGeometryInfo | 1..* | Point Geometry Information |  |  | [constraint] The associated geometry(ies) are either point(s) representing the centre of, and/or surface(s) representing the extent of, this rig (or collection of rigs).
|  | geometry |  |  | SurfaceGeometryInfo |  | Surface Geometry Information
|  | attribute | Rig.helipadPresent | Helipad Present | - | 0..1 | Domain members:
|  | attribute |  |  | FALSE |  | False
|  | attribute |  |  | TRUE |  | True
|  | attribute | Rig.locationRefToShoreline | Location Referenced to Shoreline | - | 0..1 | Domain members:
|  | attribute |  |  | atShoreline |  | At Shoreline
|  | attribute |  |  | inland |  | Inland
|  | attribute |  |  | offshore |  | Offshore
|  | attribute | Rig.maritimeNavigationMarked | Maritime Navigation Marked | - | 0..1 | Domain members:
|  | attribute |  |  | FALSE |  | False
|  | attribute |  |  | TRUE |  | True
|  | attribute | Rig.predominantFeatureHeight | Predominant Feature Height | + | 0..1 | Unit: metre |  |  | [constraint #1] The Predominant Feature Height attribute value of the rig must be a well-formed and numerically valid interval.
|  | attribute | Rig.product | Product | - | 0..* | Collection members: | {ordered, unique}
|  | attribute |  |  | brine |  | Brine
|  | attribute |  |  | gas |  | Gas
|  | attribute |  |  | petroleum |  | Petroleum
|  | attribute |  |  | water |  | Water
|  | soc | Rig.borehole | Rig-associated Borehole | Borehole | 0..1 | Borehole
|  | soc | Rig.well | Rig-associated Well | Well | 0..1 | Well {Abstract}
|  | soc | Rig.offshoreConstruction | Rig-supporting Offshore Construction | OffshoreConstruction | 0..1 | Offshore Construction
|  | subclassOf | Rig.subclassOf | Subclass-of | NonBuildingStructure |  | Non-building Structure
River | River | * |  |  | + |  |  |  | «featureType» | [constraint #1] The identification information of a river (inherited from [FeatureEntity]) shall not include a Basic Encyclopedia (BE) Number.
|  | * | [7 empty] | [constraint #2] The identification information of a river (inherited from [FeatureEntity]) shall not include a Vertical Obstruction Identifier.
|  | geometry | River.geometry | Geometry | CurveGeometryInfo | 1..* | Curve Geometry Information |  |  | [constraint] The associated geometry(ies) are either curve(s) representing the centre-line of, and/or surface(s) representing the extent of, this river (or collection of rivers).
|  | geometry |  |  | SurfaceGeometryInfo |  | Surface Geometry Information
|  | attribute | River.area | Area | + | 0..1 | Unit: squareMetre
|  | attribute | River.averageWaterDepth | Average Water Depth | + | 0..1 | Unit: metre |  |  | [constraint #1] The Average Water Depth attribute value of the river must be a well-formed and numerically valid interval.
|  | attribute | River.bottomMaterialType | Bottom Material Type | - | 0..* | Collection members: | {ordered, unique}
|  | attribute |  |  | bedrock |  | Bedrock
|  | attribute |  |  | claySilt |  | Clay and Silt
|  | attribute |  |  | concrete |  | Concrete
|  | attribute |  |  | gravelCobble |  | Gravel and Cobble
|  | attribute |  |  | paved |  | Paved
|  | attribute |  |  | rocksBoulders |  | Rocks and Boulders
|  | attribute |  |  | sand |  | Sand
|  | attribute |  |  | sandGravel |  | Sand and Gravel
|  | attribute |  |  | sandOverMud |  | Sand over Mud
|  | attribute |  |  | siltySands |  | Silty Sands
|  | attribute |  |  | soil |  | Soil
|  | attribute | River.collection | Collection | - | 0..1 | Domain members:
|  | attribute |  |  | FALSE |  | False
|  | attribute |  |  | TRUE |  | True
|  | attribute | River.conspicuousAirCategory | Conspicuous Air Category | - | 0..1 | Domain members:
|  | attribute |  |  | notConspicuous |  | Not Conspicuous
|  | attribute |  |  | visual |  | Visual
|  | attribute | River.conspicuousGroundCategory | Conspicuous Ground Category | - | 0..1 | Domain members:
|  | attribute |  |  | notConspicuous |  | Not Conspicuous
|  | attribute |  |  | visual |  | Visual
|  | attribute | River.conspicuousSeaCategory | Conspicuous Sea Category | - | 0..1 | Domain members:
|  | attribute |  |  | notConspicuous |  | Not Conspicuous
|  | attribute |  |  | visual |  | Visual
|  | attribute | River.controllingAuthority | Controlling Authority | - | 0..1 | Domain members:
|  | attribute |  |  | private |  | Private
|  | attribute |  |  | public |  | Public
|  | attribute | River.coveredDrain | Covered Drain | - | 0..1 | Domain members:
|  | attribute |  |  | FALSE |  | False
|  | attribute |  |  | TRUE |  | True
|  | attribute | River.coveredDrainLength | Covered Drain Length | + | 0..1 | Unit: metre |  |  | [constraint #1] The Covered Drain Length attribute value of the river must be a well-formed and numerically valid interval.
|  | attribute | River.deepDepthBelowSurfLevel | Deepest Depth Below Surface Level | + | 0..1 | Unit: metre
|  | attribute | River.directivity | Directivity | - | 0..1 | Domain members:
|  | attribute |  |  | bidirectional |  | Bidirectional
|  | attribute |  |  | omnidirectional |  | Omnidirectional
|  | attribute |  |  | unidirectional |  | Unidirectional
|  | attribute | River.featureCount | Feature Count | + | 0..1 | Unit: unitless |  |  | [constraint #1] The Feature Count attribute value of the river is restricted to fall in the range of 1 to 999, inclusive.
|  | attribute | River.floodlit | Floodlit | - | 0..1 | Domain members:
|  | attribute |  |  | FALSE |  | False
|  | attribute |  |  | TRUE |  | True
|  | attribute | River.highWaterMonthInterval | High Water Month Interval | + | 0..1 |  |  |  | [constraint #1] The length of the High Water Month Interval attribute value of the river is 5 characters.
|  | attribute | River.highestElevation | Highest Elevation | + | 0..* | Unit: metre | {ordered, unique} |  | [constraint #1] The Highest Elevation attribute value list of the river contains elevation values that are restricted to fall in the range of -400 to 30000, inclusive.
|  | attribute | River.highestElevation.accuracy | Highest Elevation : Absolute Vertical Accuracy | + | 0..* | Unit: metre | {ordered, unique}
|  | attribute | River.highestElevation.vertDatum | Highest Elevation : Vertical Datum | + | 0..* |  | {ordered, unique}
|  | attribute | River.isolated | Isolated | - | 0..1 | Domain members:
|  | attribute |  |  | FALSE |  | False
|  | attribute |  |  | TRUE |  | True
|  | attribute | River.leastDepthBelowSurfLevel | Least Depth Below Surface Level | + | 0..1 | Unit: metre
|  | attribute | River.length | Length | + | 0..1 | Unit: metre |  |  | [constraint #1] The Length attribute value of the river must be a well-formed and numerically valid interval.
|  | attribute | River.lowWaterMonthInterval | Low Water Month Interval | + | 0..1 |  |  |  | [constraint #1] The length of the Low Water Month Interval attribute value of the river is 5 characters.
|  | attribute | River.maintained | Maintained | - | 0..1 | Domain members:
|  | attribute |  |  | FALSE |  | False
|  | attribute |  |  | TRUE |  | True
|  | attribute | River.navigabilityInformation | Navigability Information | - | 0..1 | Domain members:
|  | attribute |  |  | navigable |  | Navigable
|  | attribute |  |  | navigableAndOperational |  | Navigable and Operational
|  | attribute |  |  | navigableButAbandoned |  | Navigable but Abandoned
|  | attribute |  |  | navigablePeriodicRestrict |  | Navigable with Periodic Restrictions
|  | attribute |  |  | notNavigable |  | Not Navigable
|  | attribute | River.operatingCycle | Operating Cycle | - | 0..1 | Domain members:
|  | attribute |  |  | continuouslyOperating |  | Continuously Operating
|  | attribute |  |  | neverOperating |  | Never Operating
|  | attribute |  |  | restricted |  | Restricted
|  | attribute | River.operatingRestriction | Operating Restriction | - | 0..* | Collection members: | {ordered, unique}
|  | attribute |  |  | ice |  | Ice
|  | attribute |  |  | noRestriction |  | No Restriction
|  | attribute |  |  | tide |  | Tide
|  | attribute | River.partialFeatureIndicator | Partial Feature Indicator | - | 0..1 | Domain members:
|  | attribute |  |  | FALSE |  | False
|  | attribute |  |  | TRUE |  | True
|  | attribute | River.periodRestrictMonth | Periodic Restriction Month Interval | + | 0..1 |  |  |  | [constraint #1] The length of the Periodic Restriction Month Interval attribute value of the river is 5 characters.
|  | attribute | River.portAccess | Port Access | - | 0..1 | Domain members:
|  | attribute |  |  | FALSE |  | False
|  | attribute |  |  | TRUE |  | True
|  | attribute | River.predominantAvWaterVel | Predominant Average Water Velocity | + | 0..1 | Unit: metrePerSecond |  |  | [constraint #1] The Predominant Average Water Velocity attribute value of the river must be a well-formed and numerically valid interval.
|  | attribute | River.predominantGapWidth | Predominant Gap Width | + | 0..1 | Unit: metre |  |  | [constraint #1] The Predominant Gap Width attribute value of the river must be a well-formed and numerically valid interval.
|  | attribute | River.predominantMaxWaterDepth | Predominant Maximum Water Depth | + | 0..1 | Unit: metre |  |  | [constraint #1] The Predominant Maximum Water Depth attribute value of the river must be a well-formed and numerically valid interval.
|  | attribute | River.predominantMaxWaterVel | Predominant Maximum Water Velocity | + | 0..1 | Unit: metrePerSecond |  |  | [constraint #1] The Predominant Maximum Water Velocity attribute value of the river must be a well-formed and numerically valid interval.
|  | attribute | River.predominantMinWaterDepth | Predominant Minimum Water Depth | + | 0..1 | Unit: metre |  |  | [constraint #1] The Predominant Minimum Water Depth attribute value of the river must be a well-formed and numerically valid interval.
|  | attribute | River.predominantMinWaterVel | Predominant Minimum Water Velocity | + | 0..1 | Unit: metrePerSecond |  |  | [constraint #1] The Predominant Minimum Water Velocity attribute value of the river must be a well-formed and numerically valid interval.
|  | attribute | River.predominantWaterDepth | Predominant Water Depth | + | 0..1 | Unit: metre |  |  | [constraint #1] The Predominant Water Depth attribute value of the river must be a well-formed and numerically valid interval.
|  | attribute | River.safeHorizontalClearance | Safe Horizontal Clearance | + | 0..1 | Unit: metre |  |  | [constraint #1] The Safe Horizontal Clearance attribute value of the river is restricted to be non-negative.
|  | attribute | River.shorelineDelineated | Shoreline Delineated | - | 0..1 | Domain members:
|  | attribute |  |  | FALSE |  | False
|  | attribute |  |  | TRUE |  | True
|  | attribute | River.specifiedComplianceType | Specified Compliance Type | - | 0..1 | Domain members:
|  | attribute |  |  | mandatory |  | Mandatory
|  | attribute |  |  | notMandatory |  | Not Mandatory
|  | attribute |  |  | notRecommended |  | Not Recommended
|  | attribute |  |  | recommended |  | Recommended
|  | attribute |  |  | reserved |  | Reserved
|  | attribute | River.terrainGapWidth | Terrain Gap Width | + | 0..1 | Unit: metre
|  | attribute | River.tideInfluenced | Tide Influenced | - | 0..1 | Domain members:
|  | attribute |  |  | FALSE |  | False
|  | attribute |  |  | TRUE |  | True
|  | attribute | River.verticalRelativeLocation | Vertical Relative Location | - | 0..1 | Domain members:
|  | attribute |  |  | belowGroundSurface |  | Below Ground Surface
|  | attribute |  |  | onSurface |  | On Surface
|  | attribute | River.watercourseChannelType | Watercourse Channel Type | - | 0..1 | Domain members:
|  | attribute |  |  | braidedStream |  | Braided Stream
|  | attribute |  |  | channelizedStream |  | Channelized Stream
|  | attribute |  |  | gorge |  | Gorge
|  | attribute |  |  | normalChannel |  | Normal Channel
|  | attribute |  |  | wadi |  | Wadi
|  | attribute | River.watercourseMorphology | Watercourse Morphology | - | 0..1 | Domain members:
|  | attribute |  |  | abandoned |  | Abandoned
|  | attribute |  |  | anabranch |  | Anabranch
|  | attribute |  |  | bend |  | Bend
|  | attribute |  |  | canalized |  | Canalized
|  | attribute |  |  | confluence |  | Confluence
|  | attribute |  |  | cutOff |  | Cut-off
|  | attribute |  |  | distributary |  | Distributary
|  | attribute |  |  | headwaters |  | Headwaters
|  | attribute |  |  | meander |  | Meander
|  | attribute |  |  | mouth |  | Mouth
|  | attribute |  |  | pool |  | Pool
|  | attribute |  |  | reach |  | Reach
|  | attribute | River.watercourseSinkType | Watercourse Sink Type | - | 0..1 | Domain members:
|  | attribute |  |  | disappearing |  | Disappearing
|  | attribute |  |  | dissipating |  | Dissipating
|  | attribute | River.width | Width | + | 0..1 | Unit: metre |  |  | [constraint #1] The Width attribute value of the river must be a well-formed and numerically valid interval.
|  | soc | River.portion | River (portion) | River | 0..* | River | {unordered, unique}
|  | soc | River.whole | River (whole) | River | 0..1 | River | Composition |  | If attribute 'Partial Feature Indicator' exists then its value must be TRUE.
|  | soc | River.collectedSet | River Collection | River | 0..1 | River | Aggregation
|  | soc | River.member | River Collection Member | River | 0..* | River | {unordered, unique} |  | If attribute 'Collection' exists then its value must be TRUE.
|  | soc | River.verticalPositioningInfo | River-associated Vertical Positioning Information | HydroVertPositioningInfo | 0..1 | Hydrographic Vertical Positioning Information
|  | soc | River.waterResourceInfo | River-associated Water Resources | WaterResourceInfo | 0..1 | Water Resource Information
|  | soc | River.bank | River-bounding Inland Waterbody Bank | InlandWaterbodyBank | 0..* | Inland Waterbody Bank | {unordered, unique}
|  | subclassOf | River.subclassOf | Subclass-of | FeatureEntity |  | Feature Entity {Abstract}
Road | Road | * |  |  | + |  |  |  | «featureType» | [constraint #1] The identification information of a road (inherited from [FeatureEntity]) shall not include a Vertical Obstruction Identifier.
|  | geometry | Road.geometry | Geometry | CurveGeometryInfo | 1..* | Curve Geometry Information |  |  | [constraint] The associated geometry(ies) are either curve(s) representing the centre-line of, and/or surface(s) representing the extent of, this road.
|  | geometry |  |  | SurfaceGeometryInfo |  | Surface Geometry Information
|  | attribute | Road.adminDivision | Administrative Division | - | 0..1 | Domain members:
|  | attribute |  |  | interSupranational |  | International or Supranational
|  | attribute |  |  | national |  | National
|  | attribute |  |  | subnational |  | Subnational
|  | attribute | Road.area | Area | + | 0..1 | Unit: squareMetre
|  | attribute | Road.centerlineSpacing | Centerline Spacing | + | 0..1 | Unit: metre |  |  | [constraint #1] The Centerline Spacing attribute value of the road must be a well-formed and numerically valid interval.
|  | attribute | Road.containedInTunnel | Contained within Tunnel | - | 0..1 | Domain members:
|  | attribute |  |  | FALSE |  | False
|  | attribute |  |  | TRUE |  | True
|  | attribute | Road.controllingAuthority | Controlling Authority | - | 0..1 | Domain members:
|  | attribute |  |  | civilian |  | Civilian
|  | attribute |  |  | jointMilitaryCivilian |  | Joint Military and Civilian
|  | attribute |  |  | military |  | Military
|  | attribute |  |  | municipal |  | Municipal
|  | attribute |  |  | private |  | Private
|  | attribute |  |  | public |  | Public
|  | attribute |  |  | tribal |  | Tribal
|  | attribute | Road.deckLevel | Deck Level | + | 0..1 | Unit: unitless |  |  | [constraint #1] The Deck Level attribute value of the road is restricted to fall in the range of 1 to 19, inclusive.
|  | attribute | Road.diamFunctionClass | DIAM Functional Classification | + | 0..1 |  |  |  | [constraint #1] The length of the DIAM Functional Classification attribute value of the road is 5 characters.
|  | attribute | Road.divided | Divided | - | 0..1 | Domain members:
|  | attribute |  |  | FALSE |  | False
|  | attribute |  |  | TRUE |  | True
|  | attribute | Road.evacuationRouteUse | Evacuation Route Use | - | 0..* | Collection members: | {ordered, unique}
|  | attribute |  |  | coastalStorm |  | Coastal Storm
|  | attribute |  |  | fire |  | Fire
|  | attribute |  |  | flood |  | Flood
|  | attribute |  |  | nonEmergencyRoute |  | Non-emergency Route
|  | attribute |  |  | nuclear |  | Nuclear
|  | attribute | Road.facilityOperationalStatus | Facility Operational Status | - | 0..1 | Domain members:
|  | attribute |  |  | nonOperational |  | Non-operational
|  | attribute |  |  | operational |  | Operational
|  | attribute |  |  | partiallyOperational |  | Partially Operational
|  | attribute |  |  | planned |  | Planned
|  | attribute |  |  | temporarilyNonOperational |  | Temporarily Non-operational
|  | attribute | Road.featureConfiguration | Feature Configuration | - | 0..1 | Domain members:
|  | attribute |  |  | dividedDifferent |  | Divided Different
|  | attribute |  |  | dividedSame |  | Divided Same
|  | attribute |  |  | nonDivided |  | Non-divided
|  | attribute | Road.flightStripCapable | Flight Strip Capable | - | 0..1 | Domain members:
|  | attribute |  |  | FALSE |  | False
|  | attribute |  |  | TRUE |  | True
|  | attribute | Road.gradientLength | Gradient Length | + | 0..1 | Unit: metre
|  | attribute | Road.historicSignificance | Historic Significance | - | 0..1 | Domain members:
|  | attribute |  |  | ancient |  | Ancient
|  | attribute |  |  | historic |  | Historic
|  | attribute |  |  | notSignificant |  | Not Significant
|  | attribute |  |  | religious |  | Religious
|  | attribute | Road.length | Length | + | 0..1 | Unit: metre |  |  | [constraint #1] The Length attribute value of the road must be a well-formed and numerically valid interval.
|  | attribute | Road.loadClassType1 | Load Class Type 1 | + | 0..1 | Unit: militaryLoadClass |  |  | [constraint #1] The Load Class Type 1 attribute value of the road is restricted to be non-negative.
|  | attribute | Road.loadClassType2 | Load Class Type 2 | + | 0..1 | Unit: militaryLoadClass |  |  | [constraint #1] The Load Class Type 2 attribute value of the road is restricted to be non-negative.
|  | attribute | Road.loadClassType3 | Load Class Type 3 | + | 0..1 | Unit: militaryLoadClass |  |  | [constraint #1] The Load Class Type 3 attribute value of the road is restricted to be non-negative.
|  | attribute | Road.loadClassType4 | Load Class Type 4 | + | 0..1 | Unit: militaryLoadClass |  |  | [constraint #1] The Load Class Type 4 attribute value of the road is restricted to be non-negative.
|  | attribute | Road.medianPresent | Median Present | - | 0..1 | Domain members:
|  | attribute |  |  | FALSE |  | False
|  | attribute |  |  | TRUE |  | True
|  | attribute | Road.oneWay | One-way | - | 0..1 | Domain members:
|  | attribute |  |  | FALSE |  | False
|  | attribute |  |  | TRUE |  | True
|  | attribute | Road.permanent | Permanent | - | 0..1 | Domain members:
|  | attribute |  |  | FALSE |  | False
|  | attribute |  |  | TRUE |  | True
|  | attribute | Road.physicalCondition | Physical Condition | - | 0..1 | Domain members:
|  | attribute |  |  | construction |  | Construction
|  | attribute |  |  | damaged |  | Damaged
|  | attribute |  |  | destroyed |  | Destroyed
|  | attribute |  |  | dismantled |  | Dismantled
|  | attribute |  |  | intact |  | Intact
|  | attribute |  |  | unmaintained |  | Unmaintained
|  | attribute | Road.relativeLevel | Relative Level | - | 0..1 | Domain members:
|  | attribute |  |  | depressed |  | Depressed
|  | attribute |  |  | level |  | Level
|  | attribute |  |  | raised |  | Raised
|  | attribute | Road.roadInterchangeRamp | Road Interchange Ramp | - | 0..1 | Domain members:
|  | attribute |  |  | FALSE |  | False
|  | attribute |  |  | TRUE |  | True
|  | attribute | Road.roadwayType | Roadway Type | - | 0..1 | Domain members:
|  | attribute |  |  | limitedAccessMotorway |  | Limited Access Motorway
|  | attribute |  |  | motorway |  | Motorway
|  | attribute |  |  | road |  | Road
|  | attribute |  |  | street |  | Street
|  | attribute | Road.routeIdentification | Route Identification | + | 0..* |  | {ordered, unique} |  | [constraint #1] The length of the Route Designation value of the Route Identification attribute of the road does not exceed 24 characters.
|  | attribute | Road.routeIdentification.routeDesignation | Route Identification : Route Designation | + | 0..* |  | {ordered, unique}
|  | attribute | Road.routeIdentification.routeDesignationType | Route Identification : Route Designation Type | - | 0..* | Collection members: | {ordered, unique}
|  | attribute |  |  | international |  | International
|  | attribute |  |  | local |  | Local
|  | attribute |  |  | national |  | National
|  | attribute |  |  | nationalMotorway |  | National Motorway
|  | attribute |  |  | secondary |  | Secondary
|  | attribute | Road.routeMedianWidth | Route Median Width | + | 0..1 | Unit: metre |  |  | [constraint #1] The Route Median Width attribute value of the road must be a well-formed and numerically valid interval.
|  | attribute | Road.routeTotalUsableWidth | Route Total Usable Width | + | 0..1 | Unit: metre |  |  | [constraint #1] The Route Total Usable Width attribute value of the road must be a well-formed and numerically valid interval.
|  | attribute |  |  | + |  |  |  |  | [constraint #2] The Route Total Usable Width attribute interval value of the road is restricted to fall in the range of 0.1 to 500, inclusive.
|  | attribute | Road.specifiedComplianceType | Specified Compliance Type | - | 0..1 | Domain members:
|  | attribute |  |  | mandatory |  | Mandatory
|  | attribute |  |  | notMandatory |  | Not Mandatory
|  | attribute |  |  | notRecommended |  | Not Recommended
|  | attribute |  |  | recommended |  | Recommended
|  | attribute |  |  | reserved |  | Reserved
|  | attribute | Road.speedLimitKph | Speed Limit (KPH) | + | 0..1 | Unit: kilometrePerHour
|  | attribute | Road.speedLimitMph | Speed Limit (MPH) | + | 0..1 | Unit: statuteMilePerHour
|  | attribute | Road.supportedByBridgeSpan | Supported by Bridge Span | - | 0..1 | Domain members:
|  | attribute |  |  | FALSE |  | False
|  | attribute |  |  | TRUE |  | True
|  | attribute | Road.surfaceSlope | Surface Slope | + | 0..1 | Unit: percent |  |  | [constraint #1] The Surface Slope attribute value of the road must be a well-formed and numerically valid interval.
|  | attribute | Road.throughRoute | Through Route | - | 0..1 | Domain members:
|  | attribute |  |  | FALSE |  | False
|  | attribute |  |  | TRUE |  | True
|  | attribute | Road.trackOrLaneCount | Track or Lane Count | + | 0..1 | Unit: unitless |  |  | [constraint #1] The Track or Lane Count attribute value of the road is restricted to fall in the range of 1 to 99, inclusive.
|  | attribute | Road.verticalRelativeLocation | Vertical Relative Location | - | 0..1 | Domain members:
|  | attribute |  |  | belowGroundSurface |  | Below Ground Surface
|  | attribute |  |  | onSurface |  | On Surface
|  | attribute |  |  | onWaterbodyBottom |  | On Waterbody Bottom
|  | attribute | Road.width | Width | + | 0..1 | Unit: metre |  |  | [constraint #1] The Width attribute value of the road must be a well-formed and numerically valid interval.
|  | attribute | Road.widthOfSecondTravelledWay | Width of Second Travelled Way | + | 0..1 | Unit: metre |  |  | [constraint #1] The Width of Second Travelled Way attribute value of the road must be a well-formed and numerically valid interval.
|  | attribute |  |  | + |  |  |  |  | [constraint #2] The Width of Second Travelled Way attribute interval value of the road is restricted to fall in the range of 0.1 to 500, inclusive.
|  | soc | Road.passagePreventedBy | Road passage-controlling Gate | Gate | 0..* | Gate | {unordered, unique}
|  | soc | Road.atAerodrome | Road-associated Aerodrome | Aerodrome | 0..* | Aerodrome {Abstract} | {unordered, unique}
|  | soc | Road.pavementInfo | Road-associated Pavement Information | RoutePavementInfo | 0..1 | Route Pavement Information
|  | soc | Road.passesThrough | Road-carrying Tunnel | Tunnel | 0..* | Tunnel | {unordered, unique}
|  | soc | Road.supportedBy | Road-supporting Bridge Span | BridgeSpan | 0..* | Bridge Span | {unordered, unique}
|  | soc | Road.roadInterchange | Road-traversed Road Interchange | RoadInterchange | 0..* | Road Interchange | {unordered, unique}
|  | subclassOf | Road.subclassOf | Subclass-of | FeatureEntity |  | Feature Entity {Abstract}
RoadInterchange | Road Interchange | * |  |  | + |  |  |  | «featureType» | [constraint #1] The identification information of a road interchange (inherited from [FeatureEntity]) shall not include a Vertical Obstruction Identifier.
|  | geometry | RoadInterchange.geometry | Geometry | CurveGeometryInfo | 1..* | Curve Geometry Information |  |  | [constraint] The associated geometry(ies) are either point(s) representing the centre of, or curve(s) representing the centre-line of, and/or surface(s) representing the extent of, this road interchange.
|  | geometry |  |  | PointGeometryInfo |  | Point Geometry Information
|  | geometry |  |  | SurfaceGeometryInfo |  | Surface Geometry Information
|  | attribute | RoadInterchange.angleOfOrientation | Angle of Orientation | + | 0..1 | Unit: arcDegree |  |  | [constraint #1] The Angle of Orientation attribute value of the road interchange is restricted to fall in the range of 0 to 360, inclusive.
|  | attribute | RoadInterchange.conspicuousAirCategory | Conspicuous Air Category | - | 0..1 | Domain members:
|  | attribute |  |  | notConspicuous |  | Not Conspicuous
|  | attribute |  |  | radar |  | Radar
|  | attribute |  |  | visual |  | Visual
|  | attribute |  |  | visualRadar |  | Visual and Radar
|  | attribute | RoadInterchange.conspicuousGroundCategory | Conspicuous Ground Category | - | 0..1 | Domain members:
|  | attribute |  |  | notConspicuous |  | Not Conspicuous
|  | attribute |  |  | visual |  | Visual
|  | attribute | RoadInterchange.conspicuousSeaCategory | Conspicuous Sea Category | - | 0..1 | Domain members:
|  | attribute |  |  | notConspicuous |  | Not Conspicuous
|  | attribute |  |  | radar |  | Radar
|  | attribute |  |  | visual |  | Visual
|  | attribute |  |  | visualRadar |  | Visual and Radar
|  | attribute | RoadInterchange.containedInTunnel | Contained within Tunnel | - | 0..1 | Domain members:
|  | attribute |  |  | FALSE |  | False
|  | attribute |  |  | TRUE |  | True
|  | attribute | RoadInterchange.controllingAuthority | Controlling Authority | - | 0..1 | Domain members:
|  | attribute |  |  | civilian |  | Civilian
|  | attribute |  |  | jointMilitaryCivilian |  | Joint Military and Civilian
|  | attribute |  |  | military |  | Military
|  | attribute |  |  | private |  | Private
|  | attribute |  |  | public |  | Public
|  | attribute | RoadInterchange.diamFunctionClass | DIAM Functional Classification | + | 0..1 |  |  |  | [constraint #1] The length of the DIAM Functional Classification attribute value of the road interchange is 5 characters.
|  | attribute | RoadInterchange.facilityOperationalStatus | Facility Operational Status | - | 0..1 | Domain members:
|  | attribute |  |  | nonOperational |  | Non-operational
|  | attribute |  |  | operational |  | Operational
|  | attribute |  |  | partiallyOperational |  | Partially Operational
|  | attribute |  |  | planned |  | Planned
|  | attribute |  |  | temporarilyNonOperational |  | Temporarily Non-operational
|  | attribute | RoadInterchange.heightAboveSurfaceLevel | Height Above Surface Level | + | 0..1 | Unit: metre |  |  | [constraint #1] The Height Above Surface Level attribute value of the road interchange must include a well-formed and numerically valid interval.
|  | attribute |  |  | + |  |  |  |  | [constraint #2] The Height Above Surface Level attribute interval value of the road interchange is restricted to fall in the range of 0 to 30000, inclusive.
|  | attribute | RoadInterchange.heightAboveSurfaceLevel.accuracy | Height Above Surface Level : Height Accuracy | + | 0..1 | Unit: metre
|  | attribute | RoadInterchange.length | Length | + | 0..1 | Unit: metre |  |  | [constraint #1] The Length attribute value of the road interchange must be a well-formed and numerically valid interval.
|  | attribute | RoadInterchange.loadClassType1 | Load Class Type 1 | + | 0..1 | Unit: militaryLoadClass |  |  | [constraint #1] The Load Class Type 1 attribute value of the road interchange is restricted to be non-negative.
|  | attribute | RoadInterchange.loadClassType2 | Load Class Type 2 | + | 0..1 | Unit: militaryLoadClass |  |  | [constraint #1] The Load Class Type 2 attribute value of the road interchange is restricted to be non-negative.
|  | attribute | RoadInterchange.loadClassType3 | Load Class Type 3 | + | 0..1 | Unit: militaryLoadClass |  |  | [constraint #1] The Load Class Type 3 attribute value of the road interchange is restricted to be non-negative.
|  | attribute | RoadInterchange.loadClassType4 | Load Class Type 4 | + | 0..1 | Unit: militaryLoadClass |  |  | [constraint #1] The Load Class Type 4 attribute value of the road interchange is restricted to be non-negative.
|  | attribute | RoadInterchange.navigationLandmark | Navigation Landmark | - | 0..1 | Domain members:
|  | attribute |  |  | FALSE |  | False
|  | attribute |  |  | TRUE |  | True
|  | attribute | RoadInterchange.physicalCondition | Physical Condition | - | 0..1 | Domain members:
|  | attribute |  |  | construction |  | Construction
|  | attribute |  |  | damaged |  | Damaged
|  | attribute |  |  | destroyed |  | Destroyed
|  | attribute |  |  | dismantled |  | Dismantled
|  | attribute |  |  | intact |  | Intact
|  | attribute |  |  | unmaintained |  | Unmaintained
|  | attribute | RoadInterchange.relativeLevel | Relative Level | - | 0..1 | Domain members:
|  | attribute |  |  | depressed |  | Depressed
|  | attribute |  |  | level |  | Level
|  | attribute |  |  | raised |  | Raised
|  | attribute | RoadInterchange.roadInterchangeType | Road Interchange Type | - | 0..1 | Domain members:
|  | attribute |  |  | cloverleaf |  | Cloverleaf
|  | attribute |  |  | diamond |  | Diamond
|  | attribute |  |  | fork |  | Fork
|  | attribute |  |  | rotary |  | Rotary
|  | attribute |  |  | staggeredRamps |  | Staggered Ramps
|  | attribute |  |  | standardRamps |  | Standard Ramps
|  | attribute |  |  | symmetricalRamps |  | Symmetrical Ramps
|  | attribute |  |  | trumpet |  | Trumpet
|  | attribute |  |  | turban |  | Turban
|  | attribute |  |  | wye |  | Wye
|  | attribute | RoadInterchange.routeIdentification | Route Identification | + | 0..* |  | {ordered, unique} |  | [constraint #1] The length of the Route Designation value of the Route Identification attribute of the road interchange does not exceed 24 characters.
|  | attribute | RoadInterchange.routeIdentification.routeDesignation | Route Identification : Route Designation | + | 0..* |  | {ordered, unique}
|  | attribute | RoadInterchange.routeIdentification.routeDesignationType | Route Identification : Route Designation Type | - | 0..* | Collection members: | {ordered, unique}
|  | attribute |  |  | international |  | International
|  | attribute |  |  | local |  | Local
|  | attribute |  |  | national |  | National
|  | attribute |  |  | nationalMotorway |  | National Motorway
|  | attribute |  |  | secondary |  | Secondary
|  | attribute | RoadInterchange.routeInterchangeDesignation | Route Interchange Designation | + | 0..* |  | {ordered, unique}
|  | attribute | RoadInterchange.supportedByBridgeSpan | Supported by Bridge Span | - | 0..1 | Domain members:
|  | attribute |  |  | FALSE |  | False
|  | attribute |  |  | TRUE |  | True
|  | attribute | RoadInterchange.surfaceSlope | Surface Slope | + | 0..1 | Unit: percent |  |  | [constraint #1] The Surface Slope attribute value of the road interchange must be a well-formed and numerically valid interval.
|  | attribute | RoadInterchange.throughRoute | Through Route | - | 0..1 | Domain members:
|  | attribute |  |  | FALSE |  | False
|  | attribute |  |  | TRUE |  | True
|  | attribute | RoadInterchange.trackOrLaneCount | Track or Lane Count | + | 0..1 | Unit: unitless |  |  | [constraint #1] The Track or Lane Count attribute value of the road interchange is restricted to fall in the range of 1 to 99, inclusive.
|  | attribute | RoadInterchange.verticalRelativeLocation | Vertical Relative Location | - | 0..1 | Domain members:
|  | attribute |  |  | belowGroundSurface |  | Below Ground Surface
|  | attribute |  |  | onSurface |  | On Surface
|  | attribute |  |  | onWaterbodyBottom |  | On Waterbody Bottom
|  | attribute | RoadInterchange.width | Width | + | 0..1 | Unit: metre |  |  | [constraint #1] The Width attribute value of the road interchange must be a well-formed and numerically valid interval.
|  | soc | RoadInterchange.pavementInfo | Road Interchange-associated Pavement Information | RoutePavementInfo | 0..1 | Route Pavement Information
|  | soc | RoadInterchange.passesThrough | Road Interchange-carrying Tunnel | Tunnel | 0..* | Tunnel | {unordered, unique}
|  | soc | RoadInterchange.supportedBy | Road Interchange-supporting Bridge Span | BridgeSpan | 0..* | Bridge Span | {unordered, unique}
|  | soc | RoadInterchange.road | Road Interchange-traversing Road | Road | 0..* | Road | {unordered, unique}
|  | subclassOf | RoadInterchange.subclassOf | Subclass-of | FeatureEntity |  | Feature Entity {Abstract}
RoadsideRestArea | Roadside Rest Area | * |  |  | + |  |  |  | «featureType» | [constraint #1] The Aeronautical Obstacle Light Present attribute of a roadside rest area (inherited from [Facility]) is disallowed.
|  | * | [7 empty] | [constraint #2] The Facility Operational Status of a roadside rest area (inherited from [Facility]) is one of: Non-operational; Operational; Partially Operational; Planned; or Temporarily Non-operational.
|  | * | [7 empty] | [constraint #3] The Feature Function of a roadside rest area (inherited from [Facility]) is (without repetition) zero or more of: Convenience Store; Food Service; Meeting Place; Navigation; Petrol Sale; Restaurant; Restroom; and Retail Telecommunications.
|  | * | [7 empty] | [constraint #4] The Located Underground attribute of a roadside rest area (inherited from [Facility]) is disallowed.
|  | * | [7 empty] | [constraint #5] A roadside rest area never has associated Manufacturing Information (which is otherwise inherited from [Facility]).
|  | * | [7 empty] | [constraint #6] The Radar Significance attribute of a roadside rest area (inherited from [Facility]) is disallowed.
|  | * | [7 empty] | [constraint #7] A roadside rest area never has associated Religious Information (which is otherwise inherited from [Facility]).
|  | * | [7 empty] | [constraint #8] A roadside rest area never has associated Water Resource Information (which is otherwise inherited from [Facility]).
|  | * | [7 empty] | [constraint #9] The identification information of a roadside rest area (inherited from [FeatureEntity]) shall not include a Vertical Obstruction Identifier.
|  | geometry | RoadsideRestArea.geometry | Geometry | PointGeometryInfo | 1..* | Point Geometry Information |  |  | [constraint] The associated geometry(ies) are either point(s) representing the centre of, and/or surface(s) representing the extent of, this roadside rest area (or collection of roadside rest areas).
|  | geometry |  |  | SurfaceGeometryInfo |  | Surface Geometry Information
|  | soc | RoadsideRestArea.pavementInfo | Roadside Rest Area-associated Pavement Information | RoutePavementInfo | 0..1 | Route Pavement Information
|  | subclassOf | RoadsideRestArea.subclassOf | Subclass-of | Facility |  | Facility
Roadstead | Roadstead | * |  |  | + |  |  |  | «featureType» | [constraint #1] The identification information of a roadstead (inherited from [FeatureEntity]) shall not include a Vertical Obstruction Identifier.
|  | geometry | Roadstead.geometry | Geometry | PointGeometryInfo | 1..* | Point Geometry Information |  |  | [constraint] The associated geometry(ies) are point(s) representing the centre of this roadstead.
|  | attribute | Roadstead.area | Area | + | 0..1 | Unit: squareMetre
|  | attribute | Roadstead.diamFunctionClass | DIAM Functional Classification | + | 0..1 |  |  |  | [constraint #1] The length of the DIAM Functional Classification attribute value of the roadstead is 5 characters.
|  | attribute | Roadstead.hydrographicDepth | Hydrographic Depth | + | 0..1 | Unit: metre
|  | attribute | Roadstead.length | Length | + | 0..1 | Unit: metre |  |  | [constraint #1] The Length attribute value of the roadstead must be a well-formed and numerically valid interval.
|  | attribute | Roadstead.minimumAnchoringDepth | Minimum Anchoring Depth | + | 0..1 | Unit: metre
|  | attribute | Roadstead.physicalCondition | Physical Condition | - | 0..1 | Domain members:
|  | attribute |  |  | construction |  | Construction
|  | attribute |  |  | damaged |  | Damaged
|  | attribute |  |  | destroyed |  | Destroyed
|  | attribute |  |  | dismantled |  | Dismantled
|  | attribute |  |  | intact |  | Intact
|  | attribute |  |  | unmaintained |  | Unmaintained
|  | attribute | Roadstead.width | Width | + | 0..1 | Unit: metre |  |  | [constraint #1] The Width attribute value of the roadstead must be a well-formed and numerically valid interval.
|  | subclassOf | Roadstead.subclassOf | Subclass-of | FeatureEntity |  | Feature Entity {Abstract}
RockFormation | Rock Formation | * |  |  | + |  |  |  | «featureType» | [constraint #1] The identification information of a rock formation (inherited from [FeatureEntity]) shall not include a Basic Encyclopedia (BE) Number.
|  | * | [7 empty] | [constraint #2] The identification information of a rock formation (inherited from [FeatureEntity]) shall not include a Vertical Obstruction Identifier.
|  | geometry | RockFormation.geometry | Geometry | PointGeometryInfo | 1..* | Point Geometry Information |  |  | [constraint] The associated geometry(ies) are either point(s) representing the centre of, and/or surface(s) representing the extent of, this rock formation (or collection of rock formations).
|  | geometry |  |  | SurfaceGeometryInfo |  | Surface Geometry Information
|  | attribute | RockFormation.angleOfOrientation | Angle of Orientation | + | 0..1 | Unit: arcDegree |  |  | [constraint #1] The Angle of Orientation attribute value of the rock formation is restricted to fall in the range of 0 to 360, inclusive.
|  | attribute | RockFormation.area | Area | + | 0..1 | Unit: squareMetre
|  | attribute | RockFormation.collection | Collection | - | 0..1 | Domain members:
|  | attribute |  |  | FALSE |  | False
|  | attribute |  |  | TRUE |  | True
|  | attribute | RockFormation.featureCount | Feature Count | + | 0..1 | Unit: unitless |  |  | [constraint #1] The Feature Count attribute value of the rock formation is restricted to fall in the range of 1 to 999, inclusive.
|  | attribute | RockFormation.heightAboveSurfaceLevel | Height Above Surface Level | + | 0..1 | Unit: metre |  |  | [constraint #1] The Height Above Surface Level attribute value of the rock formation must include a well-formed and numerically valid interval.
|  | attribute |  |  | + |  |  |  |  | [constraint #2] The Height Above Surface Level attribute interval value of the rock formation is restricted to fall in the range of 0 to 30000, inclusive.
|  | attribute | RockFormation.heightAboveSurfaceLevel.accuracy | Height Above Surface Level : Height Accuracy | + | 0..1 | Unit: metre
|  | attribute | RockFormation.highestElevation | Highest Elevation | + | 0..* | Unit: metre | {ordered, unique} |  | [constraint #1] The Highest Elevation attribute value list of the rock formation contains elevation values that are restricted to fall in the range of -400 to 30000, inclusive.
|  | attribute | RockFormation.highestElevation.accuracy | Highest Elevation : Absolute Vertical Accuracy | + | 0..* | Unit: metre | {ordered, unique}
|  | attribute | RockFormation.highestElevation.vertDatum | Highest Elevation : Vertical Datum | + | 0..* |  | {ordered, unique}
|  | attribute | RockFormation.length | Length | + | 0..1 | Unit: metre |  |  | [constraint #1] The Length attribute value of the rock formation must be a well-formed and numerically valid interval.
|  | attribute | RockFormation.navigationLandmark | Navigation Landmark | - | 0..1 | Domain members:
|  | attribute |  |  | FALSE |  | False
|  | attribute |  |  | TRUE |  | True
|  | attribute | RockFormation.predominantFeatureHeight | Predominant Feature Height | + | 0..1 | Unit: metre |  |  | [constraint #1] The Predominant Feature Height attribute value of the rock formation must be a well-formed and numerically valid interval.
|  | attribute | RockFormation.rockFormationStructure | Rock Formation Structure | - | 0..1 | Domain members:
|  | attribute |  |  | columnar |  | Columnar
|  | attribute |  |  | fossilizedForest |  | Fossilized Forest
|  | attribute |  |  | needle |  | Needle
|  | attribute |  |  | pinnacle |  | Pinnacle
|  | attribute | RockFormation.terrainMorphology | Terrain Morphology | - | 0..1 | Domain members:
|  | attribute |  |  | boulderField |  | Boulder Field
|  | attribute |  |  | highlyDistortedSharpRocky |  | Highly Distorted with sharp Rocky Ridges
|  | attribute |  |  | highlyFracturedRock |  | Highly Fractured Rock
|  | attribute |  |  | irregularDeepFoliateFract |  | Irregular with deep Foliation Fractures
|  | attribute |  |  | landslidePotential |  | Landslide Potential
|  | attribute |  |  | levelButUncohesive |  | Level but Uncohesive
|  | attribute |  |  | noEffect |  | No Effect
|  | attribute |  |  | numerousBoulders |  | Numerous Boulders
|  | attribute |  |  | numerousCobblesBoulders |  | Numerous Cobbles and Boulders
|  | attribute |  |  | numerousRockOutcrops |  | Numerous Rock Outcrops
|  | attribute |  |  | ruggedBedrock |  | Rugged Bedrock
|  | attribute |  |  | ruggedNumerousRockOutcrops |  | Rugged with numerous Rock Outcrops
|  | attribute |  |  | scatteredBoulders |  | Scattered Boulders
|  | attribute |  |  | unweatheredLava |  | Unweathered Lava
|  | attribute |  |  | weatheredLava |  | Weathered Lava
|  | attribute | RockFormation.width | Width | + | 0..1 | Unit: metre |  |  | [constraint #1] The Width attribute value of the rock formation must be a well-formed and numerically valid interval.
|  | soc | RockFormation.collectedSet | Rock Formation Collection | RockFormation | 0..1 | Rock Formation | Aggregation
|  | soc | RockFormation.member | Rock Formation Collection Member | RockFormation | 0..* | Rock Formation | {unordered, unique} |  | If attribute 'Collection' exists then its value must be TRUE.
|  | subclassOf | RockFormation.subclassOf | Subclass-of | FeatureEntity |  | Feature Entity {Abstract}
Roundhouse | Roundhouse | * |  |  | + |  |  |  | «featureType» | [constraint #1] A roundhouse never has an associated Aerodrome (which is otherwise inherited from [Building]).
|  | * | [7 empty] | [constraint #2] The Attached Building attribute of a roundhouse (inherited from [Building]) is disallowed.
|  | * | [7 empty] | [constraint #3] The Facility Operational Status of a roundhouse (inherited from [Building]) is one of: Non-operational; Operational; Partially Operational; Planned; or Temporarily Non-operational.
|  | * | [7 empty] | [constraint #4] The Feature Function of a roundhouse (inherited from [Building]) is (without repetition) zero or more of: Railway Transport; Railway Vehicle Repair; and Warehousing and Storage.
|  | * | [7 empty] | [constraint #5] The Hazard Shelter Intended Use attribute of a roundhouse (inherited from [Building]) is disallowed.
|  | * | [7 empty] | [constraint #6] The Manufactured Building attribute of a roundhouse (inherited from [Building]) is disallowed.
|  | * | [7 empty] | [constraint #7] A roundhouse never has associated Manufacturing Information (which is otherwise inherited from [Building]).
|  | * | [7 empty] | [constraint #8] The Multi-unit Building attribute of a roundhouse (inherited from [Building]) is disallowed.
|  | * | [7 empty] | [constraint #9] A roundhouse never has associated Religious Information (which is otherwise inherited from [Building]).
|  | * | [7 empty] | [constraint #10] The Vertical Construction Material of a roundhouse (inherited from [Building]) is (without repetition) zero or more of: Adobe Brick; Concrete; Masonry; Prestressed Concrete; Reinforced Concrete; Steel; and Wood.
|  | * | [7 empty] | [constraint #11] A roundhouse never has associated Water Resource Information (which is otherwise inherited from [Building]).
|  | geometry | Roundhouse.geometry | Geometry | PointGeometryInfo | 1..* | Point Geometry Information |  |  | [constraint] The associated geometry(ies) are either point(s) representing the centre of, and/or surface(s) representing the extent of, this roundhouse.
|  | geometry |  |  | SurfaceGeometryInfo |  | Surface Geometry Information
|  | soc | Roundhouse.trackInfo | Roundhouse-associated Track Information | TrackInfo | 0..1 | Track Information
|  | subclassOf | Roundhouse.subclassOf | Subclass-of | Building |  | Building
RoutePavementInfo | Route Pavement Information | * |  |  | + |  |  |  | «type» | [constraint #1] There exists at least one of the following associated entities: Cart Track, Ford, Road, Roadside Rest Area, Road Interchange, Sidewalk, Trail, Tunnel, or Vehicle Lot.
|  | attribute | RoutePavementInfo.roadWeatherRestriction | Road Weather Restriction | - | 0..1 | Domain members:
|  | attribute |  |  | allWeather |  | All-weather
|  | attribute |  |  | closedInWinter |  | Closed in Winter
|  | attribute |  |  | fairWeather |  | Fair-weather
|  | attribute |  |  | limitedAllWeather |  | Limited All-weather
|  | attribute |  |  | winterOnly |  | Winter Only
|  | attribute | RoutePavementInfo.routeMinTravelledWayWidth | Route Minimum Travelled Way Width | + | 0..1 | Unit: metre |  |  | [constraint #1] The Route Minimum Travelled Way Width attribute value of the route pavement information is restricted to fall in the range of 0.1 to 500, inclusive.
|  | attribute | RoutePavementInfo.routeSurfaceComposition | Route Surface Composition | - | 0..1 | Domain members:
|  | attribute |  |  | aggregate |  | Aggregate
|  | attribute |  |  | asphalt |  | Asphalt
|  | attribute |  |  | asphaltOverConcrete |  | Asphalt over Concrete
|  | attribute |  |  | boundSurface |  | Bound Surface
|  | attribute |  |  | brick |  | Brick
|  | attribute |  |  | cobblestone |  | Cobble-stone
|  | attribute |  |  | concrete |  | Concrete
|  | attribute |  |  | corduroy |  | Corduroy
|  | attribute |  |  | flexiblePavement |  | Flexible Pavement
|  | attribute |  |  | ice |  | Ice
|  | attribute |  |  | macadam |  | Macadam
|  | attribute |  |  | metal |  | Metal
|  | attribute |  |  | rigidPavement |  | Rigid Pavement
|  | attribute |  |  | snow |  | Snow
|  | attribute |  |  | stabilizedEarth |  | Stabilized Earth
|  | attribute |  |  | unimproved |  | Unimproved
|  | attribute |  |  | wood |  | Wood
|  | attribute |  |  | woodPlank |  | Wood Plank
|  | soc | RoutePavementInfo.cartTrack | Pavement Information-associated Cart Track | CartTrack | 0..* | Cart Track | {unordered, unique}
|  | soc | RoutePavementInfo.ford | Pavement Information-associated Ford | Ford | 0..* | Ford | {unordered, unique}
|  | soc | RoutePavementInfo.road | Pavement Information-associated Road | Road | 0..* | Road | {unordered, unique}
|  | soc | RoutePavementInfo.routeInterchange | Pavement Information-associated Road Interchange | RoadInterchange | 0..* | Road Interchange | {unordered, unique}
|  | soc | RoutePavementInfo.roadsideRestArea | Pavement Information-associated Roadside Rest Area | RoadsideRestArea | 0..* | Roadside Rest Area | {unordered, unique}
|  | soc | RoutePavementInfo.sidewalk | Pavement Information-associated Sidewalk | Sidewalk | 0..* | Sidewalk | {unordered, unique}
|  | soc | RoutePavementInfo.trail | Pavement Information-associated Trail | Trail | 0..* | Trail | {unordered, unique}
|  | soc | RoutePavementInfo.tunnel | Pavement Information-associated Tunnel | Tunnel | 0..* | Tunnel | {unordered, unique}
|  | soc | RoutePavementInfo.vehicleLot | Pavement Information-associated Vehicle Lot | VehicleLot | 0..* | Vehicle Lot | {unordered, unique}
|  | subclassOf | RoutePavementInfo.subclassOf | Subclass-of | InformationEntity |  | Information Entity {Abstract}
Ruins | Ruins | * |  |  | + |  |  |  | «featureType» | [constraint #1] The identification information of a ruins (inherited from [FeatureEntity]) shall not include a Basic Encyclopedia (BE) Number.
|  | * | [7 empty] | [constraint #2] The identification information of a ruins (inherited from [FeatureEntity]) shall not include a Vertical Obstruction Identifier.
|  | geometry | Ruins.geometry | Geometry | PointGeometryInfo | 1..* | Point Geometry Information |  |  | [constraint] The associated geometry(ies) are either point(s) representing the centre of, and/or surface(s) representing the extent of, this ruins (or collection of ruins).
|  | geometry |  |  | SurfaceGeometryInfo |  | Surface Geometry Information
|  | attribute | Ruins.angleOfOrientation | Angle of Orientation | + | 0..1 | Unit: arcDegree |  |  | [constraint #1] The Angle of Orientation attribute value of the ruins is restricted to fall in the range of 0 to 360, inclusive.
|  | attribute | Ruins.area | Area | + | 0..1 | Unit: squareMetre
|  | attribute | Ruins.collection | Collection | - | 0..1 | Domain members:
|  | attribute |  |  | FALSE |  | False
|  | attribute |  |  | TRUE |  | True
|  | attribute | Ruins.conspicuousAirCategory | Conspicuous Air Category | - | 0..1 | Domain members:
|  | attribute |  |  | notConspicuous |  | Not Conspicuous
|  | attribute |  |  | radar |  | Radar
|  | attribute |  |  | visual |  | Visual
|  | attribute |  |  | visualRadar |  | Visual and Radar
|  | attribute | Ruins.conspicuousGroundCategory | Conspicuous Ground Category | - | 0..1 | Domain members:
|  | attribute |  |  | notConspicuous |  | Not Conspicuous
|  | attribute |  |  | visual |  | Visual
|  | attribute | Ruins.conspicuousSeaCategory | Conspicuous Sea Category | - | 0..1 | Domain members:
|  | attribute |  |  | notConspicuous |  | Not Conspicuous
|  | attribute |  |  | radar |  | Radar
|  | attribute |  |  | visual |  | Visual
|  | attribute |  |  | visualRadar |  | Visual and Radar
|  | attribute | Ruins.featureCount | Feature Count | + | 0..1 | Unit: unitless |  |  | [constraint #1] The Feature Count attribute value of the ruins is restricted to fall in the range of 1 to 999, inclusive.
|  | attribute | Ruins.heightAboveSurfaceLevel | Height Above Surface Level | + | 0..1 | Unit: metre |  |  | [constraint #1] The Height Above Surface Level attribute value of the ruins must include a well-formed and numerically valid interval.
|  | attribute |  |  | + |  |  |  |  | [constraint #2] The Height Above Surface Level attribute interval value of the ruins is restricted to fall in the range of 0 to 30000, inclusive.
|  | attribute | Ruins.heightAboveSurfaceLevel.accuracy | Height Above Surface Level : Height Accuracy | + | 0..1 | Unit: metre
|  | attribute | Ruins.highestElevation | Highest Elevation | + | 0..* | Unit: metre | {ordered, unique} |  | [constraint #1] The Highest Elevation attribute value list of the ruins contains elevation values that are restricted to fall in the range of -400 to 30000, inclusive.
|  | attribute | Ruins.highestElevation.accuracy | Highest Elevation : Absolute Vertical Accuracy | + | 0..* | Unit: metre | {ordered, unique}
|  | attribute | Ruins.highestElevation.vertDatum | Highest Elevation : Vertical Datum | + | 0..* |  | {ordered, unique}
|  | attribute | Ruins.historicSignificance | Historic Significance | - | 0..1 | Domain members:
|  | attribute |  |  | ancient |  | Ancient
|  | attribute |  |  | battlefield |  | Battlefield
|  | attribute |  |  | historic |  | Historic
|  | attribute |  |  | military |  | Military
|  | attribute |  |  | national |  | National
|  | attribute |  |  | notSignificant |  | Not Significant
|  | attribute |  |  | religious |  | Religious
|  | attribute | Ruins.length | Length | + | 0..1 | Unit: metre |  |  | [constraint #1] The Length attribute value of the ruins must be a well-formed and numerically valid interval.
|  | attribute | Ruins.locationRefToShoreline | Location Referenced to Shoreline | - | 0..* | Collection members: | {ordered, unique}
|  | attribute |  |  | atShoreline |  | At Shoreline
|  | attribute |  |  | inland |  | Inland
|  | attribute |  |  | offshore |  | Offshore
|  | attribute | Ruins.navigationLandmark | Navigation Landmark | - | 0..1 | Domain members:
|  | attribute |  |  | FALSE |  | False
|  | attribute |  |  | TRUE |  | True
|  | attribute | Ruins.structMatType | Structural Material Type | - | 0..* | Collection members: | {ordered, unique}
|  | attribute |  |  | concrete |  | Concrete
|  | attribute |  |  | masonry |  | Masonry
|  | attribute |  |  | prestressedConcrete |  | Prestressed Concrete
|  | attribute |  |  | reinforcedConcrete |  | Reinforced Concrete
|  | attribute |  |  | rubble |  | Rubble
|  | attribute |  |  | soil |  | Soil
|  | attribute |  |  | stone |  | Stone
|  | attribute |  |  | wood |  | Wood
|  | attribute | Ruins.width | Width | + | 0..1 | Unit: metre |  |  | [constraint #1] The Width attribute value of the ruins must be a well-formed and numerically valid interval.
|  | soc | Ruins.collectedSet | Ruins Collection | Ruins | 0..1 | Ruins | Aggregation
|  | soc | Ruins.member | Ruins Collection Member | Ruins | 0..* | Ruins | {unordered, unique} |  | If attribute 'Collection' exists then its value must be TRUE.
|  | soc | Ruins.religiousInfo | Ruins-associated Religious Information | ReligiousInfo | 0..1 | Religious Information
|  | soc | Ruins.verticalPositioningInfo | Ruins-associated Vertical Positioning Information | HydroVertPositioningInfo | 0..1 | Hydrographic Vertical Positioning Information
|  | subclassOf | Ruins.subclassOf | Subclass-of | FeatureEntity |  | Feature Entity {Abstract}
Runway | Runway | * |  |  | + |  |  |  | «featureType» | [constraint #1] The identification information of a runway (inherited from [FeatureEntity]) shall not include a Vertical Obstruction Identifier.
|  | geometry | Runway.geometry | Geometry | CurveGeometryInfo | 1..* | Curve Geometry Information |  |  | [constraint] The associated geometry(ies) are either curve(s) representing the centre-line of, and/or surface(s) representing the extent of, this runway.
|  | geometry |  |  | SurfaceGeometryInfo |  | Surface Geometry Information
|  | attribute | Runway.accessibilityStatus | Accessibility Status | - | 0..1 | Domain members:
|  | attribute |  |  | closed |  | Closed
|  | attribute |  |  | open |  | Open
|  | attribute |  |  | restricted |  | Restricted
|  | attribute | Runway.controllingAuthority | Controlling Authority | - | 0..1 | Domain members:
|  | attribute |  |  | civilian |  | Civilian
|  | attribute |  |  | jointMilitaryCivilian |  | Joint Military and Civilian
|  | attribute |  |  | military |  | Military
|  | attribute |  |  | private |  | Private
|  | attribute |  |  | public |  | Public
|  | attribute | Runway.deckLevel | Deck Level | + | 0..1 | Unit: unitless |  |  | [constraint #1] The Deck Level attribute value of the runway is restricted to fall in the range of 1 to 19, inclusive.
|  | attribute | Runway.diamFunctionClass | DIAM Functional Classification | + | 0..1 |  |  |  | [constraint #1] The length of the DIAM Functional Classification attribute value of the runway is 5 characters.
|  | attribute | Runway.permanent | Permanent | - | 0..1 | Domain members:
|  | attribute |  |  | FALSE |  | False
|  | attribute |  |  | TRUE |  | True
|  | attribute | Runway.runwayBearingStrength | Runway Bearing Strength | + | 0..1 | Unit: kilogram |  |  | [constraint #1] The Runway Bearing Strength attribute value of the runway is restricted to be non-negative.
|  | attribute | Runway.runwayMidpointElevation | Runway Midpoint Elevation | + | 0..1 | Unit: metre
|  | attribute | Runway.specifiedComplianceType | Specified Compliance Type | - | 0..1 | Domain members:
|  | attribute |  |  | mandatory |  | Mandatory
|  | attribute |  |  | notMandatory |  | Not Mandatory
|  | attribute |  |  | notRecommended |  | Not Recommended
|  | attribute |  |  | recommended |  | Recommended
|  | attribute |  |  | reserved |  | Reserved
|  | attribute | Runway.supportedByBridgeSpan | Supported by Bridge Span | - | 0..1 | Domain members:
|  | attribute |  |  | FALSE |  | False
|  | attribute |  |  | TRUE |  | True
|  | soc | Runway.useDirection | Direction of Runway Use | RunwayDirection | 1..* | Runway Direction | {unordered, unique}
|  | soc | Runway.holdingPosition | Runway-associated Runway Holding Position | RunwayHoldingPosition | 0..* | Runway Holding Position | {unordered, unique}
|  | soc | Runway.turnPad | Runway-attached Runway Turn Pad | RunwayTurnPad | 0..* | Runway Turn Pad | {unordered, unique}
|  | soc | Runway.element | Runway-component Runway Element | RunwayElement | 0..* | Runway Element | {ordered, unique}
|  | soc | Runway.intersection | Runway-component Runway Intersection | RunwayIntersection | 0..* | Runway Intersection | {ordered, unique}
|  | soc | Runway.centreLinePoint | Runway-located Centre-line Point | RunwayCentreLinePoint | 0..* | Runway Centre-line Point | Aggregation {unordered, unique}
|  | subclassOf | Runway.subclassOf | Subclass-of | AerodromeMoveArea |  | Aerodrome Movement Area {Abstract}
RunwayCentreLinePoint | Runway Centre-line Point | * |  |  | + |  |  |  | «featureType»
|  | geometry | RunwayCentreLinePoint.geometry | Geometry | PointGeometryInfo | 1..* | Point Geometry Information |  |  | [constraint] The associated geometry(ies) are point(s) representing the centre of this runway centre-line point.
|  | attribute | RunwayCentreLinePoint.elevationMsl | Elevation | + | 0..1 | Unit: metre
|  | attribute | RunwayCentreLinePoint.highestElevation | Highest Elevation | + | 0..* | Unit: metre | {ordered, unique} |  | [constraint #1] The Highest Elevation attribute value list of the runway centre-line point contains elevation values that are restricted to fall in the range of -400 to 30000, inclusive.
|  | attribute | RunwayCentreLinePoint.highestElevation.accuracy | Highest Elevation : Absolute Vertical Accuracy | + | 0..* | Unit: metre | {ordered, unique}
|  | attribute | RunwayCentreLinePoint.highestElevation.vertDatum | Highest Elevation : Vertical Datum | + | 0..* |  | {ordered, unique}
|  | attribute | RunwayCentreLinePoint.runwayCentreLineLocRole | Runway Centre-line Location Role | - | 0..1 | Domain members:
|  | attribute |  |  | abeamElevation |  | Abeam Elevation
|  | attribute |  |  | abeamGlideslope |  | Abeam Glideslope
|  | attribute |  |  | abeamPrecisionApproachRadar |  | Abeam Precision Approach Radar
|  | attribute |  |  | abeamRunwayEndReflector |  | Abeam Runway End Reflector
|  | attribute |  |  | abeamTouchdownReflector |  | Abeam Touchdown Reflector
|  | attribute |  |  | highestElevationPoint |  | Highest Elevation Point
|  | attribute |  |  | runwayMidpoint |  | Runway Midpoint
|  | attribute |  |  | startRun |  | Start Run
|  | attribute |  |  | touchdownZone |  | Touchdown Zone
|  | soc | RunwayCentreLinePoint.runway | Centre-line Point of Runway | Runway | 1..2 | Runway | {unordered, unique}
|  | soc | RunwayCentreLinePoint.surveyPoint | Runway Centre-line Point-locating Survey Point | SurveyPoint | 0..1 | Survey Point
|  | subclassOf | RunwayCentreLinePoint.subclass | Subclass | AerodromeElevationPoint |  | Aerodrome Elevation Point
|  | subclassOf |  |  | LandHoldShortOpHoldPoint |  | Land and Hold Short Operations (LAHSO) Hold Short Point
|  | subclassOf |  |  | RunwayEndpoint |  | Runway Endpoint
|  | subclassOf |  |  | RunwayThreshold |  | Runway Threshold
|  | subclassOf | RunwayCentreLinePoint.subclassOf | Subclass-of | FeatureEntity |  | Feature Entity {Abstract}
RunwayDeclaredDistInfo | Runway Declared Distance Information | * |  |  | + |  |  |  | «type» | [constraint #1] There exists at least one of the following associated entities: Runway Direction, or Final Approach and Take-off Area.
|  | attribute | RunwayDeclaredDistInfo.accelerateStopDistAvail | Accelerate-Stop Distance Available | + | 0..1 | Unit: metre |  |  | [constraint #1] The Accelerate-Stop Distance Available attribute value of the runway declared distance information is restricted to be non-negative.
|  | attribute | RunwayDeclaredDistInfo.landingDistanceAvailable | Landing Distance Available (LDA) | + | 0..1 | Unit: metre |  |  | [constraint #1] The Landing Distance Available (LDA) attribute value of the runway declared distance information is restricted to be non-negative.
|  | attribute | RunwayDeclaredDistInfo.landingDistanceAvailCopter | Landing Distance Available Helicopter (LDAH) | + | 0..1 | Unit: metre |  |  | [constraint #1] The Landing Distance Available Helicopter (LDAH) attribute value of the runway declared distance information is restricted to be non-negative.
|  | attribute | RunwayDeclaredDistInfo.rejectTakeOffDistAvailHeli | Rejected Take-off Distance Available Helicopter (RTODAH) | + | 0..1 | Unit: metre |  |  | [constraint #1] The Rejected Take-off Distance Available Helicopter (RTODAH) attribute value of the runway declared distance information is restricted to be non-negative.
|  | attribute | RunwayDeclaredDistInfo.takeOffDistAvailable | Take-Off Distance Available (TODA) | + | 0..1 | Unit: metre |  |  | [constraint #1] The Take-Off Distance Available (TODA) attribute value of the runway declared distance information is restricted to be non-negative.
|  | attribute | RunwayDeclaredDistInfo.takeOffDistAvailCopter | Take-Off Distance Available Helicopter (TODAH) | + | 0..1 | Unit: metre |  |  | [constraint #1] The Take-Off Distance Available Helicopter (TODAH) attribute value of the runway declared distance information is restricted to be non-negative.
|  | attribute | RunwayDeclaredDistInfo.takeOffRunAvailable | Take-Off Run Available (TORA) | + | 0..1 | Unit: metre |  |  | [constraint #1] The Take-Off Run Available (TORA) attribute value of the runway declared distance information is restricted to be non-negative.
|  | soc | RunwayDeclaredDistInfo.finalApproachTakeOffArea | Runway Declared Distance Information-associated Final Approach and Take-off Area (FATO) Area | FinalApproachTakeOffArea | 0..* | Final Approach and Take-off Area (FATO) | {ordered, unique}
|  | soc | RunwayDeclaredDistInfo.runwayDirection | Runway Declared Distance Information-associated Runway Direction | RunwayDirection | 0..* | Runway Direction | {unordered, unique}
|  | subclassOf | RunwayDeclaredDistInfo.subclassOf | Subclass-of | InformationEntity |  | Information Entity {Abstract}
RunwayDirection | Runway Direction | * |  |  | + |  |  |  | «type»
|  | attribute | RunwayDirection.approachCapMarkings | Approach Capability Markings | - | 0..1 | Domain members:
|  | attribute |  |  | nonPrecision |  | Non-precision
|  | attribute |  |  | precision |  | Precision
|  | attribute |  |  | visual |  | Visual
|  | attribute | RunwayDirection.runwayDesignator | Runway Designator | + | 0..1 |  |  |  | [constraint #1] The length of the Runway Designator attribute value of the runway direction does not exceed 7 characters.
|  | attribute | RunwayDirection.runwayExtenDist | Runway Extensibility Distance | + | 0..1 | Unit: metre |  |  | [constraint #1] The Runway Extensibility Distance attribute value of the runway direction is restricted to be non-negative.
|  | attribute | RunwayDirection.runwayMagHeading | Runway Magnetic Heading | + | 0..1 | Unit: arcDegree
|  | attribute | RunwayDirection.runwayTrueHeading | Runway True Heading | + | 0..1 | Unit: arcDegree
|  | attribute | RunwayDirection.surfaceSlope | Surface Slope | + | 0..1 | Unit: percent |  |  | [constraint #1] The Surface Slope attribute value of the runway direction must be a well-formed and numerically valid interval.
|  | soc | RunwayDirection.aeroRadioNavService | Runway Direction-associated Aeronautical Radio Navigation Service | AeroRadioNavService | 0..* | Aeronautical Radio Navigation Service {Abstract} | {unordered, unique}
|  | soc | RunwayDirection.approachLightingSystem | Runway Direction-associated Approach Lighting System | ApproachLightingSystem | 0..* | Approach Lighting System | {unordered, unique}
|  | soc | RunwayDirection.arrestingSystem | Runway Direction-associated Arresting System | ArrestingSystem | 0..1 | Arresting System
|  | soc | RunwayDirection.clearway | Runway Direction-associated Clearway | Clearway | 0..* | Clearway | {unordered, unique}
|  | soc | RunwayDirection.endpoint | Runway Direction-associated Endpoint | RunwayEndpoint | 1 | Runway Endpoint
|  | soc | RunwayDirection.ifrTakeoffMinInfo | Runway Direction-associated IFR Takeoff Minimum Information | IfrTakeoffMinInfo | 0..1 | Instrument Flight Rules (IFR) Takeoff Minimum Information
|  | soc | RunwayDirection.lahsoHoldPoint | Runway Direction-associated LAHSO Hold Point | LandHoldShortOpHoldPoint | 0..* | Land and Hold Short Operations (LAHSO) Hold Short Point | {ordered, unique}
|  | soc | RunwayDirection.magneticVariationInfo | Runway Direction-associated Magnetic Variation Information | MagneticVariationInfo | 0..1 | Magnetic Variation Information
|  | soc | RunwayDirection.radarReflector | Runway Direction-associated Radar Reflector | RunwayRadarReflector | 0..* | Runway Radar Reflector | {unordered, unique}
|  | soc | RunwayDirection.declaredDistInfo | Runway Direction-associated Runway Declared Distance Information | RunwayDeclaredDistInfo | 0..* | Runway Declared Distance Information | {ordered, unique}
|  | soc | RunwayDirection.threshold | Runway Direction-associated Runway Threshold | RunwayThreshold | 0..1 | Runway Threshold
|  | soc | RunwayDirection.stopway | Runway Direction-associated Stopway | Stopway | 0..1 | Stopway
|  | soc | RunwayDirection.visualAppSlopeIndSystem | Runway Direction-associated VASI System | VisualAppSlopeIndSystem | 0..* | Visual Approach Slope Indicator System (VASIS) | {unordered, unique}
|  | soc | RunwayDirection.runway | Use Direction-associated Runway | Runway | 1 | Runway | Composition
|  | subclassOf | RunwayDirection.subclassOf | Subclass-of | InformationEntity |  | Information Entity {Abstract}
RunwayElement | Runway Element | * |  |  | + |  |  |  | «featureType» | [constraint #1] The identification information of a runway element (inherited from [FeatureEntity]) shall not include a Basic Encyclopedia (BE) Number.
|  | * | [7 empty] | [constraint #2] The Facility Operational Status attribute of a runway element (inherited from [AerodromeMoveArea]) is disallowed.
|  | * | [7 empty] | [constraint #3] The Highest Elevation attribute of a runway element (inherited from [AerodromeMoveArea]) is disallowed.
|  | * | [7 empty] | [constraint #4] The identification information of a runway element (inherited from [FeatureEntity]) shall not include a Vertical Obstruction Identifier.
|  | geometry | RunwayElement.geometry | Geometry | SurfaceGeometryInfo | 1..* | Surface Geometry Information |  |  | [constraint] The associated geometry(ies) are surface(s) representing the extent of this runway element.
|  | attribute | RunwayElement.deckLevel | Deck Level | + | 0..1 | Unit: unitless |  |  | [constraint #1] The Deck Level attribute value of the runway element is restricted to fall in the range of 1 to 19, inclusive.
|  | attribute | RunwayElement.runwayDisplacedArea | Runway Displaced Area | - | 0..1 | Domain members:
|  | attribute |  |  | FALSE |  | False
|  | attribute |  |  | TRUE |  | True
|  | soc | RunwayElement.runway | Runway Element-composing Runway | Runway | 1 | Runway | Composition
|  | subclassOf | RunwayElement.subclassOf | Subclass-of | AerodromeMoveArea |  | Aerodrome Movement Area {Abstract}
RunwayEndpoint | Runway Endpoint | * |  |  | + |  |  |  | «featureType» | [constraint #1] The identification information of a runway endpoint (inherited from [FeatureEntity]) shall not include a Basic Encyclopedia (BE) Number.
|  | * | [7 empty] | [constraint #2] The identification information of a runway endpoint (inherited from [FeatureEntity]) shall not include a Vertical Obstruction Identifier.
|  | geometry | RunwayEndpoint.geometry | Geometry | PointGeometryInfo | 1..* | Point Geometry Information |  |  | [constraint] The associated geometry(ies) are point(s) representing the centre of this runway endpoint.
|  | attribute | RunwayEndpoint.displacedThresholdLength | Displaced Threshold Length | + | 0..1 | Unit: metre
|  | soc | RunwayEndpoint.runwayDirection | Endpoint-associated Runway Direction | RunwayDirection | 1 | Runway Direction
|  | soc | RunwayEndpoint.threshold | Runway Endpoint-based Runway Threshold | RunwayThreshold | 0..* | Runway Threshold | {unordered, unique}
|  | soc | RunwayEndpoint.surveyPoint | Runway Endpoint-locating Survey Point | SurveyPoint | 0..1 | Survey Point
|  | subclassOf | RunwayEndpoint.subclassOf | Subclass-of | RunwayCentreLinePoint |  | Runway Centre-line Point
RunwayHoldingPosition | Runway Holding Position | * |  |  | + |  |  |  | «featureType» | [constraint #1] The identification information of a runway holding position (inherited from [FeatureEntity]) shall not include a Basic Encyclopedia (BE) Number.
|  | * | [7 empty] | [constraint #2] There exists at least one of the following associated entities: Runway, Taxiway, or Taxiway Element.
|  | * | [7 empty] | [constraint #3] The identification information of a runway holding position (inherited from [FeatureEntity]) shall not include a Vertical Obstruction Identifier.
|  | geometry | RunwayHoldingPosition.geometry | Geometry | CurveGeometryInfo | 1..* | Curve Geometry Information |  |  | [constraint] The associated geometry(ies) are either point(s) representing the centre of, and/or curve(s) representing the centre-line of, this runway holding position.
|  | geometry |  |  | PointGeometryInfo |  | Point Geometry Information
|  | attribute | RunwayHoldingPosition.elevationMsl | Elevation | + | 0..1 | Unit: metre
|  | attribute | RunwayHoldingPosition.lowVisHoldingPositionCat | Low Visibility Holding Position Category | - | 0..1 | Domain members:
|  | attribute |  |  | catI |  | Category I
|  | attribute |  |  | catII_III |  | Category II/III
|  | attribute |  |  | none |  | None
|  | soc | RunwayHoldingPosition.runway | Runway Holding Position-associated Runway | Runway | 1..* | Runway | {unordered, unique}
|  | soc | RunwayHoldingPosition.surveyPoint | Runway Holding Position-locating Survey Point | SurveyPoint | 0..1 | Survey Point
|  | soc | RunwayHoldingPosition.taxiway | Runway Holding Position-supporting Taxiway | Taxiway | 0..* | Taxiway | {unordered, unique}
|  | soc | RunwayHoldingPosition.taxiwayElement | Runway Holding Position-supporting Taxiway Element | TaxiwayElement | 0..1 | Taxiway Element | Aggregation
|  | subclassOf | RunwayHoldingPosition.subclassOf | Subclass-of | FeatureEntity |  | Feature Entity {Abstract}
RunwayIntersection | Runway Intersection | * |  |  | + |  |  |  | «featureType» | [constraint #1] The identification information of a runway intersection (inherited from [FeatureEntity]) shall not include a Basic Encyclopedia (BE) Number.
|  | * | [7 empty] | [constraint #2] The Facility Operational Status attribute of a runway intersection (inherited from [AerodromeMoveArea]) is disallowed.
|  | * | [7 empty] | [constraint #3] The Highest Elevation attribute of a runway intersection (inherited from [AerodromeMoveArea]) is disallowed.
|  | * | [7 empty] | [constraint #4] The identification information of a runway intersection (inherited from [FeatureEntity]) shall not include a Vertical Obstruction Identifier.
|  | geometry | RunwayIntersection.geometry | Geometry | SurfaceGeometryInfo | 1..* | Surface Geometry Information |  |  | [constraint] The associated geometry(ies) are surface(s) representing the extent of this runway intersection.
|  | soc | RunwayIntersection.runway | Runway Intersection-composing Runway | Runway | 2..* | Runway | {unordered, unique}
|  | subclassOf | RunwayIntersection.subclassOf | Subclass-of | AerodromeMoveArea |  | Aerodrome Movement Area {Abstract}
RunwayRadarReflector | Runway Radar Reflector | * |  |  | + |  |  |  | «featureType» | [constraint #1] The identification information of a runway radar reflector (inherited from [FeatureEntity]) shall not include a Basic Encyclopedia (BE) Number.
|  | * | [7 empty] | [constraint #2] The identification information of a runway radar reflector (inherited from [FeatureEntity]) shall not include a Vertical Obstruction Identifier.
|  | geometry | RunwayRadarReflector.geometry | Geometry | PointGeometryInfo | 1..* | Point Geometry Information |  |  | [constraint] The associated geometry(ies) are point(s) representing the centre of this runway radar reflector.
|  | attribute | RunwayRadarReflector.angleOfOrientation | Angle of Orientation | + | 0..1 | Unit: arcDegree |  |  | [constraint #1] The Angle of Orientation attribute value of the runway radar reflector is restricted to fall in the range of 0 to 360, inclusive.
|  | attribute | RunwayRadarReflector.area | Area | + | 0..1 | Unit: squareMetre
|  | attribute | RunwayRadarReflector.baseElevation | Base Elevation | + | 0..* | Unit: metre | {ordered, unique} |  | [constraint #1] The Base Elevation attribute value list of the runway radar reflector contains elevation values that are restricted to fall in the range of -400 to 30000, inclusive.
|  | attribute | RunwayRadarReflector.baseElevation.accuracy | Base Elevation : Absolute Vertical Accuracy | + | 0..* | Unit: metre | {ordered, unique}
|  | attribute | RunwayRadarReflector.baseElevation.vertDatum | Base Elevation : Vertical Datum | + | 0..* |  | {ordered, unique}
|  | attribute | RunwayRadarReflector.directivity | Directivity | - | 0..1 | Domain members:
|  | attribute |  |  | bidirectional |  | Bidirectional
|  | attribute |  |  | leftUnidirectional |  | Left Unidirectional
|  | attribute |  |  | omnidirectional |  | Omnidirectional
|  | attribute |  |  | rightUnidirectional |  | Right Unidirectional
|  | attribute |  |  | unidirectional |  | Unidirectional
|  | attribute | RunwayRadarReflector.facilityOperationalStatus | Facility Operational Status | - | 0..1 | Domain members:
|  | attribute |  |  | nonOperational |  | Non-operational
|  | attribute |  |  | notInOperation |  | Not in Operation
|  | attribute |  |  | operational |  | Operational
|  | attribute |  |  | partiallyOperational |  | Partially Operational
|  | attribute |  |  | planned |  | Planned
|  | attribute |  |  | temporarilyNonOperational |  | Temporarily Non-operational
|  | attribute | RunwayRadarReflector.heightAboveSurfaceLevel | Height Above Surface Level | + | 0..1 | Unit: metre |  |  | [constraint #1] The Height Above Surface Level attribute value of the runway radar reflector must include a well-formed and numerically valid interval.
|  | attribute |  |  | + |  |  |  |  | [constraint #2] The Height Above Surface Level attribute interval value of the runway radar reflector is restricted to fall in the range of 0 to 30000, inclusive.
|  | attribute | RunwayRadarReflector.heightAboveSurfaceLevel.accuracy | Height Above Surface Level : Height Accuracy | + | 0..1 | Unit: metre
|  | attribute | RunwayRadarReflector.highestElevation | Highest Elevation | + | 0..* | Unit: metre | {ordered, unique} |  | [constraint #1] The Highest Elevation attribute value list of the runway radar reflector contains elevation values that are restricted to fall in the range of -400 to 30000, inclusive.
|  | attribute | RunwayRadarReflector.highestElevation.accuracy | Highest Elevation : Absolute Vertical Accuracy | + | 0..* | Unit: metre | {ordered, unique}
|  | attribute | RunwayRadarReflector.highestElevation.vertDatum | Highest Elevation : Vertical Datum | + | 0..* |  | {ordered, unique}
|  | attribute | RunwayRadarReflector.length | Length | + | 0..1 | Unit: metre |  |  | [constraint #1] The Length attribute value of the runway radar reflector must be a well-formed and numerically valid interval.
|  | attribute | RunwayRadarReflector.physicalCondition | Physical Condition | - | 0..1 | Domain members:
|  | attribute |  |  | construction |  | Construction
|  | attribute |  |  | damaged |  | Damaged
|  | attribute |  |  | destroyed |  | Destroyed
|  | attribute |  |  | dismantled |  | Dismantled
|  | attribute |  |  | intact |  | Intact
|  | attribute |  |  | unmaintained |  | Unmaintained
|  | attribute | RunwayRadarReflector.radarSignificance | Radar Significance | - | 0..1 | Domain members:
|  | attribute |  |  | composition |  | Composition
|  | attribute |  |  | earthen |  | Earthen
|  | attribute |  |  | masonry |  | Masonry
|  | attribute |  |  | metal |  | Metal
|  | attribute |  |  | partMetal |  | Part Metal
|  | attribute | RunwayRadarReflector.width | Width | + | 0..1 | Unit: metre |  |  | [constraint #1] The Width attribute value of the runway radar reflector must be a well-formed and numerically valid interval.
|  | soc | RunwayRadarReflector.runwayDirection | Radar Reflector-associated Runway Direction | RunwayDirection | 1 | Runway Direction | Aggregation |  | Must be a radar reflector of exactly one runway direction.
|  | soc | RunwayRadarReflector.surveyPoint | Runway Radar Reflector-locating Survey Point | SurveyPoint | 0..1 | Survey Point
|  | subclassOf | RunwayRadarReflector.subclassOf | Subclass-of | FeatureEntity |  | Feature Entity {Abstract}
RunwayThreshold | Runway Threshold | * |  |  | + |  |  |  | «featureType» | [constraint #1] The identification information of a runway threshold (inherited from [FeatureEntity]) shall not include a Basic Encyclopedia (BE) Number.
|  | * | [7 empty] | [constraint #2] The identification information of a runway threshold (inherited from [FeatureEntity]) shall not include a Vertical Obstruction Identifier.
|  | geometry | RunwayThreshold.geometry | Geometry | CurveGeometryInfo | 1..* | Curve Geometry Information |  |  | [constraint] The associated geometry(ies) are either point(s) representing the centre of, and/or curve(s) representing the centre-line of, this runway threshold.
|  | geometry |  |  | PointGeometryInfo |  | Point Geometry Information
|  | soc | RunwayThreshold.runwayDirection | Runway Threshold-defining Runway Direction | RunwayDirection | 1 | Runway Direction
|  | soc | RunwayThreshold.designatedPoint | Runway Threshold-determined Aviation Designated Point | AviationDesigPoint | 1 | Aviation Designated Point {Abstract} | Composition
|  | soc | RunwayThreshold.surveyPoint | Runway Threshold-locating Survey Point | SurveyPoint | 0..1 | Survey Point
|  | soc | RunwayThreshold.endpoint | Runway Threshold-referenced Runway Endpoint | RunwayEndpoint | 1 | Runway Endpoint
|  | subclassOf | RunwayThreshold.subclassOf | Subclass-of | RunwayCentreLinePoint |  | Runway Centre-line Point
RunwayTurnPad | Runway Turn Pad | * |  |  | + |  |  |  | «featureType» | [constraint #1] The identification information of a runway turn pad (inherited from [FeatureEntity]) shall not include a Basic Encyclopedia (BE) Number.
|  | * | [7 empty] | [constraint #2] The Highest Elevation attribute of a runway turn pad (inherited from [AerodromeMoveArea]) is disallowed.
|  | * | [7 empty] | [constraint #3] The identification information of a runway turn pad (inherited from [FeatureEntity]) shall not include a Vertical Obstruction Identifier.
|  | geometry | RunwayTurnPad.geometry | Geometry | PointGeometryInfo | 1..* | Point Geometry Information |  |  | [constraint] The associated geometry(ies) are either point(s) representing the centre of, and/or surface(s) representing the extent of, this runway turn pad.
|  | geometry |  |  | SurfaceGeometryInfo |  | Surface Geometry Information
|  | attribute | RunwayTurnPad.crossSectionalShape | Cross-sectional Shape | - | 0..1 | Domain members:
|  | attribute |  |  | irregular |  | Irregular
|  | attribute |  |  | rectangular |  | Rectangular
|  | attribute |  |  | semicircular |  | Semicircular
|  | attribute |  |  | square |  | Square
|  | attribute | RunwayTurnPad.designator | Designator | + | 0..1
|  | soc | RunwayTurnPad.runway | Runway Turn Pad-associated Runway | Runway | 1 | Runway | Aggregation
|  | subclassOf | RunwayTurnPad.subclassOf | Subclass-of | AerodromeMoveArea |  | Aerodrome Movement Area {Abstract}
Sabkha | Sabkha | * |  |  | + |  |  |  | «featureType» | [constraint #1] The identification information of a sabkha (inherited from [FeatureEntity]) shall not include a Basic Encyclopedia (BE) Number.
|  | * | [7 empty] | [constraint #2] The identification information of a sabkha (inherited from [FeatureEntity]) shall not include a Vertical Obstruction Identifier.
|  | geometry | Sabkha.geometry | Geometry | SurfaceGeometryInfo | 1..* | Surface Geometry Information |  |  | [constraint] The associated geometry(ies) are surface(s) representing the extent of this sabkha (or collection of sabkhas).
|  | attribute | Sabkha.area | Area | + | 0..1 | Unit: squareMetre
|  | attribute | Sabkha.collection | Collection | - | 0..1 | Domain members:
|  | attribute |  |  | FALSE |  | False
|  | attribute |  |  | TRUE |  | True
|  | attribute | Sabkha.featureCount | Feature Count | + | 0..1 | Unit: unitless |  |  | [constraint #1] The Feature Count attribute value of the sabkha is restricted to fall in the range of 1 to 999, inclusive.
|  | attribute | Sabkha.length | Length | + | 0..1 | Unit: metre |  |  | [constraint #1] The Length attribute value of the sabkha must be a well-formed and numerically valid interval.
|  | attribute | Sabkha.navigationLandmark | Navigation Landmark | - | 0..1 | Domain members:
|  | attribute |  |  | FALSE |  | False
|  | attribute |  |  | TRUE |  | True
|  | attribute | Sabkha.width | Width | + | 0..1 | Unit: metre |  |  | [constraint #1] The Width attribute value of the sabkha must be a well-formed and numerically valid interval.
|  | soc | Sabkha.collectedSet | Sabkha Collection | Sabkha | 0..1 | Sabkha | Aggregation
|  | soc | Sabkha.member | Sabkha Collection Member | Sabkha | 0..* | Sabkha | {unordered, unique} |  | If attribute 'Collection' exists then its value must be TRUE.
|  | subclassOf | Sabkha.subclassOf | Subclass-of | FeatureEntity |  | Feature Entity {Abstract}
SafeAltitudeArea | Safe Altitude Area (SAA) | * |  |  | + |  |  |  | «featureType» | [constraint #1] The identification information of a safe altitude area (SAA) (inherited from [FeatureEntity]) shall not include a Basic Encyclopedia (BE) Number.
|  | * | [7 empty] | [constraint #2] The identification information of a safe altitude area (SAA) (inherited from [FeatureEntity]) shall not include a Vertical Obstruction Identifier.
|  | geometry | SafeAltitudeArea.geometry | Geometry | SurfaceGeometryInfo | 1..* | Surface Geometry Information |  |  | [constraint] The associated geometry(ies) are surface(s) representing the extent of this safe altitude area (SAA).
|  | attribute | SafeAltitudeArea.emergencySafeAltitude | Emergency Safe Altitude (ESA) | + | 0..1 | Unit: metre
|  | attribute | SafeAltitudeArea.minimumSectorAltitude | Minimum Sector Altitude (MSA) | + | 0..1 | Unit: metre
|  | soc | SafeAltitudeArea.safeAltAreaSector | Safe Altitude Area (SAA)-component SAA Sector | SafeAltitudeAreaSector | 1..* | Safe Altitude Area (SAA) Sector | {ordered, unique}
|  | soc | SafeAltitudeArea.termInstProcedure | Terminal Instrument Procedure-supported Safe Altitude Area (SAA) | TerminalInstProcedure | 0..* | Terminal Instrument Procedure {Abstract} | {ordered, unique}
|  | subclassOf | SafeAltitudeArea.subclassOf | Subclass-of | FeatureEntity |  | Feature Entity {Abstract}
SafeAltitudeAreaSector | Safe Altitude Area (SAA) Sector | * |  |  | + |  |  |  | «featureType» | [constraint #1] The identification information of a safe altitude area (SAA) sector (inherited from [FeatureEntity]) shall not include a Basic Encyclopedia (BE) Number.
|  | * | [7 empty] | [constraint #2] The identification information of a safe altitude area (SAA) sector (inherited from [FeatureEntity]) shall not include a Vertical Obstruction Identifier.
|  | geometry | SafeAltitudeAreaSector.geometry | Geometry | SurfaceGeometryInfo | 1..* | Surface Geometry Information |  |  | [constraint] The associated geometry(ies) are surface(s) representing the extent of this safe altitude area (SAA) sector.
|  | attribute | SafeAltitudeAreaSector.emergencySafeAltitude | Emergency Safe Altitude (ESA) | + | 0..1 | Unit: metre
|  | attribute | SafeAltitudeAreaSector.minimumSectorAltitude | Minimum Sector Altitude (MSA) | + | 0..1 | Unit: metre
|  | soc | SafeAltitudeAreaSector.safeAltitudeArea | Safe Altitude Area (SAA) Sector-defining SAA | SafeAltitudeArea | 1 | Safe Altitude Area (SAA) | Composition
|  | subclassOf | SafeAltitudeAreaSector.subclassOf | Subclass-of | FeatureEntity |  | Feature Entity {Abstract}
SaltEvaporator | Salt Evaporator | * |  |  | + |  |  |  | «featureType» | [constraint #1] The identification information of a salt evaporator (inherited from [FeatureEntity]) shall not include a Basic Encyclopedia (BE) Number.
|  | * | [7 empty] | [constraint #2] The identification information of a salt evaporator (inherited from [FeatureEntity]) shall not include a Vertical Obstruction Identifier.
|  | geometry | SaltEvaporator.geometry | Geometry | PointGeometryInfo | 1..* | Point Geometry Information |  |  | [constraint] The associated geometry(ies) are either point(s) representing the centre of, and/or surface(s) representing the extent of, this salt evaporator (or collection of salt evaporators).
|  | geometry |  |  | SurfaceGeometryInfo |  | Surface Geometry Information
|  | attribute | SaltEvaporator.area | Area | + | 0..1 | Unit: squareMetre
|  | attribute | SaltEvaporator.collection | Collection | - | 0..1 | Domain members:
|  | attribute |  |  | FALSE |  | False
|  | attribute |  |  | TRUE |  | True
|  | attribute | SaltEvaporator.facilityOperationalStatus | Facility Operational Status | - | 0..1 | Domain members:
|  | attribute |  |  | nonOperational |  | Non-operational
|  | attribute |  |  | operational |  | Operational
|  | attribute |  |  | partiallyOperational |  | Partially Operational
|  | attribute |  |  | planned |  | Planned
|  | attribute |  |  | temporarilyNonOperational |  | Temporarily Non-operational
|  | attribute | SaltEvaporator.featureCount | Feature Count | + | 0..1 | Unit: unitless |  |  | [constraint #1] The Feature Count attribute value of the salt evaporator is restricted to fall in the range of 1 to 999, inclusive.
|  | attribute | SaltEvaporator.length | Length | + | 0..1 | Unit: metre |  |  | [constraint #1] The Length attribute value of the salt evaporator must be a well-formed and numerically valid interval.
|  | attribute | SaltEvaporator.manMade | Man-made | - | 0..1 | Domain members:
|  | attribute |  |  | FALSE |  | False
|  | attribute |  |  | TRUE |  | True
|  | attribute | SaltEvaporator.navigationLandmark | Navigation Landmark | - | 0..1 | Domain members:
|  | attribute |  |  | FALSE |  | False
|  | attribute |  |  | TRUE |  | True
|  | attribute | SaltEvaporator.physicalCondition | Physical Condition | - | 0..1 | Domain members:
|  | attribute |  |  | construction |  | Construction
|  | attribute |  |  | damaged |  | Damaged
|  | attribute |  |  | destroyed |  | Destroyed
|  | attribute |  |  | dismantled |  | Dismantled
|  | attribute |  |  | intact |  | Intact
|  | attribute |  |  | unmaintained |  | Unmaintained
|  | attribute | SaltEvaporator.width | Width | + | 0..1 | Unit: metre |  |  | [constraint #1] The Width attribute value of the salt evaporator must be a well-formed and numerically valid interval.
|  | soc | SaltEvaporator.collectedSet | Salt Evaporator Collection | SaltEvaporator | 0..1 | Salt Evaporator | Aggregation
|  | soc | SaltEvaporator.member | Salt Evaporator Collection Member | SaltEvaporator | 0..* | Salt Evaporator | {unordered, unique} |  | If attribute 'Collection' exists then its value must be TRUE.
|  | subclassOf | SaltEvaporator.subclassOf | Subclass-of | FeatureEntity |  | Feature Entity {Abstract}
SaltFlat | Salt Flat | * |  |  | + |  |  |  | «featureType» | [constraint #1] The identification information of a salt flat (inherited from [FeatureEntity]) shall not include a Basic Encyclopedia (BE) Number.
|  | * | [7 empty] | [constraint #2] The identification information of a salt flat (inherited from [FeatureEntity]) shall not include a Vertical Obstruction Identifier.
|  | geometry | SaltFlat.geometry | Geometry | PointGeometryInfo | 1..* | Point Geometry Information |  |  | [constraint] The associated geometry(ies) are either point(s) representing the centre of, and/or surface(s) representing the extent of, this salt flat.
|  | geometry |  |  | SurfaceGeometryInfo |  | Surface Geometry Information
|  | attribute | SaltFlat.area | Area | + | 0..1 | Unit: squareMetre
|  | attribute | SaltFlat.length | Length | + | 0..1 | Unit: metre |  |  | [constraint #1] The Length attribute value of the salt flat must be a well-formed and numerically valid interval.
|  | attribute | SaltFlat.structMatType | Structural Material Type | - | 0..* | Collection members: | {ordered, unique}
|  | attribute |  |  | evaporite |  | Evaporite
|  | attribute |  |  | sand |  | Sand
|  | attribute |  |  | soil |  | Soil
|  | attribute | SaltFlat.width | Width | + | 0..1 | Unit: metre |  |  | [constraint #1] The Width attribute value of the salt flat must be a well-formed and numerically valid interval.
|  | subclassOf | SaltFlat.subclassOf | Subclass-of | FeatureEntity |  | Feature Entity {Abstract}
SandDunes | Sand Dunes | * |  |  | + |  |  |  | «featureType» | [constraint #1] The identification information of a sand dunes (inherited from [FeatureEntity]) shall not include a Basic Encyclopedia (BE) Number.
|  | * | [7 empty] | [constraint #2] The identification information of a sand dunes (inherited from [FeatureEntity]) shall not include a Vertical Obstruction Identifier.
|  | geometry | SandDunes.geometry | Geometry | SurfaceGeometryInfo | 1..* | Surface Geometry Information |  |  | [constraint] The associated geometry(ies) are surface(s) representing the extent of this sand dunes.
|  | attribute | SandDunes.area | Area | + | 0..1 | Unit: squareMetre
|  | attribute | SandDunes.featureElementOrientation | Feature Element Orientation | + | 0..1 | Unit: arcDegree |  |  | [constraint #1] The Feature Element Orientation attribute value of the sand dunes must be a well-formed and numerically valid interval.
|  | attribute | SandDunes.heightAboveSurfaceLevel | Height Above Surface Level | + | 0..1 | Unit: metre |  |  | [constraint #1] The Height Above Surface Level attribute value of the sand dunes must include a well-formed and numerically valid interval.
|  | attribute |  |  | + |  |  |  |  | [constraint #2] The Height Above Surface Level attribute interval value of the sand dunes is restricted to fall in the range of 0 to 30000, inclusive.
|  | attribute | SandDunes.heightAboveSurfaceLevel.accuracy | Height Above Surface Level : Height Accuracy | + | 0..1 | Unit: metre
|  | attribute | SandDunes.highestElevation | Highest Elevation | + | 0..* | Unit: metre | {ordered, unique} |  | [constraint #1] The Highest Elevation attribute value list of the sand dunes contains elevation values that are restricted to fall in the range of -400 to 30000, inclusive.
|  | attribute | SandDunes.highestElevation.accuracy | Highest Elevation : Absolute Vertical Accuracy | + | 0..* | Unit: metre | {ordered, unique}
|  | attribute | SandDunes.highestElevation.vertDatum | Highest Elevation : Vertical Datum | + | 0..* |  | {ordered, unique}
|  | attribute | SandDunes.length | Length | + | 0..1 | Unit: metre |  |  | [constraint #1] The Length attribute value of the sand dunes must be a well-formed and numerically valid interval.
|  | attribute | SandDunes.predominantFeatureHeight | Predominant Feature Height | + | 0..1 | Unit: metre |  |  | [constraint #1] The Predominant Feature Height attribute value of the sand dunes must be a well-formed and numerically valid interval.
|  | attribute | SandDunes.sandDuneOrientation | Sand Dune Orientation | + | 0..1 | Unit: arcDegree |  |  | [constraint #1] The Sand Dune Orientation attribute value of the sand dunes is restricted to fall in the range of 0 up to but less than 360.
|  | attribute | SandDunes.sandDuneStabilized | Sand Dune Stabilized | - | 0..1 | Domain members:
|  | attribute |  |  | FALSE |  | False
|  | attribute |  |  | TRUE |  | True
|  | attribute | SandDunes.sandDuneType | Sand Dune Type | - | 0..1 | Domain members:
|  | attribute |  |  | crescent |  | Crescent
|  | attribute |  |  | dome |  | Dome
|  | attribute |  |  | domeTransverse |  | Dome and Transverse
|  | attribute |  |  | linear |  | Linear
|  | attribute |  |  | parabolic |  | Parabolic
|  | attribute |  |  | ripple |  | Ripple
|  | attribute |  |  | star |  | Star
|  | attribute |  |  | transverse |  | Transverse
|  | attribute | SandDunes.width | Width | + | 0..1 | Unit: metre |  |  | [constraint #1] The Width attribute value of the sand dunes must be a well-formed and numerically valid interval.
|  | subclassOf | SandDunes.subclassOf | Subclass-of | FeatureEntity |  | Feature Entity {Abstract}
Scoreboard | Scoreboard | * |  |  | + |  |  |  | «featureType» | [constraint #1] The Cross-sectional Shape attribute of a scoreboard (inherited from [NonBuildingStructure] via [DisplaySign]) is disallowed.
|  | * | [7 empty] | [constraint #2] The Feature Function is never applicable to a scoreboard; the function (inherited from [NonBuildingStructure]) is fixed by the nature of the non-building structure.
|  | * | [7 empty] | [constraint #3] A scoreboard never has associated Manufacturing Information (which is otherwise inherited from [DisplaySign] and thus [NonBuildingStructure] via [DisplaySign]).
|  | * | [7 empty] | [constraint #4] The Vertical Construction Material of a scoreboard (inherited from [DisplaySign] and thus [NonBuildingStructure]) is (without repetition) zero or more of: Aluminum; Concrete; Iron; Masonry; Metal; Steel; and Wood.
|  | * | [7 empty] | [constraint #5] A scoreboard never has associated Water Resource Information (which is otherwise inherited from [DisplaySign] and thus [NonBuildingStructure] via [DisplaySign]).
|  | * | [7 empty] | [constraint #6] The Width of a scoreboard (inherited from [DisplaySign] and thus [NonBuildingStructure]) is never applicable; only the Thickness shall be specified.
|  | geometry | Scoreboard.geometry | Geometry | PointGeometryInfo | 1..* | Point Geometry Information |  |  | [constraint] The associated geometry(ies) are point(s) representing the centre of this scoreboard (or collection of scoreboards).
|  | soc | Scoreboard.racetrack | Scoreboard-associated Racetrack | Racetrack | 0..1 | Racetrack
|  | soc | Scoreboard.sportsGround | Scoreboard-associated Sports Ground | SportsGround | 0..1 | Sports Ground
|  | soc | Scoreboard.stadium | Scoreboard-associated Stadium | Stadium | 0..1 | Stadium
|  | subclassOf | Scoreboard.subclassOf | Subclass-of | DisplaySign |  | Display Sign {Abstract}
Scrubland | Scrubland | * |  |  | + |  |  |  | «featureType» | [constraint #1] The identification information of a scrubland (inherited from [FeatureEntity]) shall not include a Basic Encyclopedia (BE) Number.
|  | * | [7 empty] | [constraint #2] The identification information of a scrubland (inherited from [FeatureEntity]) shall not include a Vertical Obstruction Identifier.
|  | geometry | Scrubland.geometry | Geometry | SurfaceGeometryInfo | 1..* | Surface Geometry Information |  |  | [constraint] The associated geometry(ies) are surface(s) representing the extent of this scrubland.
|  | subclassOf | Scrubland.subclassOf | Subclass-of | ShrubLand |  | Shrub Land
SeaplaneRun | Seaplane Run | * |  |  | + |  |  |  | «featureType» | [constraint #1] The identification information of a seaplane run (inherited from [FeatureEntity]) shall not include a Basic Encyclopedia (BE) Number.
|  | * | [7 empty] | [constraint #2] The identification information of a seaplane run (inherited from [FeatureEntity]) shall not include a Vertical Obstruction Identifier.
|  | geometry | SeaplaneRun.geometry | Geometry | CurveGeometryInfo | 1..* | Curve Geometry Information |  |  | [constraint] The associated geometry(ies) are either curve(s) representing the centre-line of, and/or surface(s) representing the extent of, this seaplane run.
|  | geometry |  |  | SurfaceGeometryInfo |  | Surface Geometry Information
|  | attribute | SeaplaneRun.angleOfOrientation | Angle of Orientation | + | 0..1 | Unit: arcDegree |  |  | [constraint #1] The Angle of Orientation attribute value of the seaplane run is restricted to fall in the range of 0 to 360, inclusive.
|  | attribute | SeaplaneRun.area | Area | + | 0..1 | Unit: squareMetre
|  | attribute | SeaplaneRun.controllingAuthority | Controlling Authority | - | 0..1 | Domain members:
|  | attribute |  |  | private |  | Private
|  | attribute |  |  | public |  | Public
|  | attribute | SeaplaneRun.facilityOperationalStatus | Facility Operational Status | - | 0..1 | Domain members:
|  | attribute |  |  | notInOperation |  | Not in Operation
|  | attribute |  |  | operational |  | Operational
|  | attribute |  |  | partiallyOperational |  | Partially Operational
|  | attribute | SeaplaneRun.highestElevation | Highest Elevation | + | 0..* | Unit: metre | {ordered, unique} |  | [constraint #1] The Highest Elevation attribute value list of the seaplane run contains elevation values that are restricted to fall in the range of -400 to 30000, inclusive.
|  | attribute | SeaplaneRun.highestElevation.accuracy | Highest Elevation : Absolute Vertical Accuracy | + | 0..* | Unit: metre | {ordered, unique}
|  | attribute | SeaplaneRun.highestElevation.vertDatum | Highest Elevation : Vertical Datum | + | 0..* |  | {ordered, unique}
|  | attribute | SeaplaneRun.length | Length | + | 0..1 | Unit: metre |  |  | [constraint #1] The Length attribute value of the seaplane run must be a well-formed and numerically valid interval.
|  | attribute | SeaplaneRun.permanent | Permanent | - | 0..1 | Domain members:
|  | attribute |  |  | FALSE |  | False
|  | attribute |  |  | TRUE |  | True
|  | attribute | SeaplaneRun.physicalCondition | Physical Condition | - | 0..1 | Domain members:
|  | attribute |  |  | construction |  | Construction
|  | attribute |  |  | damaged |  | Damaged
|  | attribute |  |  | destroyed |  | Destroyed
|  | attribute |  |  | dismantled |  | Dismantled
|  | attribute |  |  | intact |  | Intact
|  | attribute |  |  | unmaintained |  | Unmaintained
|  | attribute | SeaplaneRun.specifiedComplianceType | Specified Compliance Type | - | 0..1 | Domain members:
|  | attribute |  |  | mandatory |  | Mandatory
|  | attribute |  |  | notMandatory |  | Not Mandatory
|  | attribute |  |  | notRecommended |  | Not Recommended
|  | attribute |  |  | recommended |  | Recommended
|  | attribute |  |  | reserved |  | Reserved
|  | attribute | SeaplaneRun.width | Width | + | 0..1 | Unit: metre |  |  | [constraint #1] The Width attribute value of the seaplane run must be a well-formed and numerically valid interval.
|  | soc | SeaplaneRun.waterAerodrome | Run-containing Water Aerodrome | WaterAerodrome | 1 | Water Aerodrome | Aggregation
|  | soc | SeaplaneRun.maritimeCautionArea | Seaplane Run-located Maritime Caution Area | MaritimeCautionArea | 0..* | Maritime Caution Area | {unordered, unique}
|  | subclassOf | SeaplaneRun.subclassOf | Subclass-of | FeatureEntity |  | Feature Entity {Abstract}
SearchRescueRegion | Search and Rescue Region | * |  |  | + |  |  |  | «featureType» | [constraint #1] The identification information of a search and rescue region (inherited from [FeatureEntity]) shall not include a Basic Encyclopedia (BE) Number.
|  | * | [7 empty] | [constraint #2] The identification information of a search and rescue region (inherited from [FeatureEntity]) shall not include a Vertical Obstruction Identifier.
|  | geometry | SearchRescueRegion.geometry | Geometry | SurfaceGeometryInfo | 1..* | Surface Geometry Information |  |  | [constraint] The associated geometry(ies) are surface(s) representing the extent of this search and rescue region.
|  | soc | SearchRescueRegion.searchRescueService | Region of Search and Rescue Service | SearchRescueService | 1 | Search and Rescue Service (SAR) | Aggregation
|  | soc | SearchRescueRegion.searchRescueRespOrg | Search and Rescue Region-associated Search and Rescue Responsible Organization | SearchRescueRespOrg | 1..* | Search and Rescue Responsible Organization | {unordered, unique}
|  | subclassOf | SearchRescueRegion.subclassOf | Subclass-of | InformationEntity |  | Information Entity {Abstract}
SearchRescueRespOrg | Search and Rescue Responsible Organization | * |  |  | + |  |  |  | «type»
|  | attribute | SearchRescueRespOrg.aeronauticalServiceName | Aeronautical Service Name | + | 0..1
|  | attribute | SearchRescueRespOrg.contactInfo | Contact Information | + | 0..1
|  | attribute | SearchRescueRespOrg.contactInfo.address | Contact Information : Address | + | 0..1
|  | attribute | SearchRescueRespOrg.contactInfo.contactInstructions | Contact Information : Contact Instructions | + | 0..1
|  | attribute | SearchRescueRespOrg.contactInfo.hoursOfService | Contact Information : Hours of Service | + | 0..1
|  | attribute | SearchRescueRespOrg.contactInfo.onlineResource | Contact Information : Online Resource | + | 0..1
|  | attribute | SearchRescueRespOrg.contactInfo.phone | Contact Information : Phone | + | 0..1
|  | soc | SearchRescueRespOrg.searchRescueRegion | Responsible Organization of Search and Rescue Region | SearchRescueRegion | 1..* | Search and Rescue Region | {unordered, unique}
|  | soc | SearchRescueRespOrg.searchRescueUnit | Search and Rescue Responsible Organization-associated Search and Rescue Unit | SearchRescueUnit | 1..* | Search and Rescue Unit | {unordered, unique}
|  | subclassOf | SearchRescueRespOrg.subclassOf | Subclass-of | FeatureEntity |  | Feature Entity {Abstract}
SearchRescueService | Search and Rescue Service (SAR) | * |  |  | + |  |  |  | «type»
|  | attribute | SearchRescueService.aeronauticalServiceName | Aeronautical Service Name | + | 0..1
|  | soc | SearchRescueService.atAerodrome | Search and Rescue Service-associated Aerodrome | Aerodrome | 1 | Aerodrome {Abstract} | Composition
|  | soc | SearchRescueService.aerodromeService | Search and Rescue Service-associated Aerodrome Service | AerodromeServiceInfo | 0..* | Aerodrome Service Information | {unordered, unique}
|  | soc | SearchRescueService.searchRescueRegion | Search and Rescue Service-associated Region | SearchRescueRegion | 1..* | Search and Rescue Region | {unordered, unique}
|  | subclassOf | SearchRescueService.subclassOf | Subclass-of | EmergencyResponseService |  | Emergency Response Service
SearchRescueUnit | Search and Rescue Unit | * |  |  | + |  |  |  | «type»
|  | attribute | SearchRescueUnit.aerodromeEmergRespVehCnt | Aerodrome Emergency Response Service Vehicle Count | + | 0..1 | Unit: unitless |  |  | [constraint #1] The Aerodrome Emergency Response Service Vehicle Count attribute value of the search and rescue unit is restricted to be non-negative.
|  | attribute | SearchRescueUnit.aeronauticalUnitDesignator | Aeronautical Unit Designator | + | 0..1
|  | attribute | SearchRescueUnit.aeronauticalUnitName | Aeronautical Unit Name | + | 0..1
|  | attribute | SearchRescueUnit.emergRespServResponseTime | Emergency Response Service Response Time | + | 0..1 | Unit: minute
|  | attribute | SearchRescueUnit.vehicleMakeModel | Vehicle Make and Model | + | 0..1
|  | soc | SearchRescueUnit.searchRescueRespOrg | Unit of Search and Rescue Responsible Organization | SearchRescueRespOrg | 1..* | Search and Rescue Responsible Organization | {unordered, unique}
|  | subclassOf | SearchRescueUnit.subclassOf | Subclass-of | InformationEntity |  | Information Entity {Abstract}
MD_SecurityConstraints | Security Constraints | * |  |  | + |  |  |  | «type»
|  | attribute | MD_SecurityConstraints.handlingDescription | Security Constraints : Resource Handling Description | + | 0..1
|  | attribute | MD_SecurityConstraints.classification | Security Constraints : Resource Security Classification | + | 1
|  | attribute | MD_SecurityConstraints.classificationSystem | Security Constraints : Resource Security Classification System | + | 0..1
|  | attribute | MD_SecurityConstraints.userNote | Security Constraints : Resource User Note | + | 0..1
|  | subclassOf | MD_SecurityConstraints.subclassOf | Subclass-of | MD_Constraints |  | Resource Constraints
SensorCalibrationPoint | Sensor Calibration Point | * |  |  | + |  |  |  | «featureType» | [constraint #1] The identification information of a sensor calibration point (inherited from [FeatureEntity]) shall not include a Basic Encyclopedia (BE) Number.
|  | * | [7 empty] | [constraint #2] The identification information of a sensor calibration point (inherited from [FeatureEntity]) shall not include a Vertical Obstruction Identifier.
|  | geometry | SensorCalibrationPoint.geometry | Geometry | PointGeometryInfo | 1..* | Point Geometry Information |  |  | [constraint] The associated geometry(ies) are point(s) representing the centre of this sensor calibration point.
|  | attribute | SensorCalibrationPoint.baseElevation | Base Elevation | + | 0..* | Unit: metre | {ordered, unique} |  | [constraint #1] The Base Elevation attribute value list of the sensor calibration point contains elevation values that are restricted to fall in the range of -400 to 30000, inclusive.
|  | attribute | SensorCalibrationPoint.baseElevation.accuracy | Base Elevation : Absolute Vertical Accuracy | + | 0..* | Unit: metre | {ordered, unique}
|  | attribute | SensorCalibrationPoint.baseElevation.vertDatum | Base Elevation : Vertical Datum | + | 0..* |  | {ordered, unique}
|  | attribute | SensorCalibrationPoint.hydrographicBaseHeight | Hydrographic Base Height | + | 0..1 | Unit: metre |  |  | [constraint #1] The Hydrographic Base Height attribute value of the sensor calibration point is restricted to fall in the range of -400 to 30000, inclusive.
|  | attribute | SensorCalibrationPoint.hydrographicBaseHeight.referenceDatum | Hydrographic Base Height : Reference Datum | - | 0..1 | Domain members:
|  | attribute |  |  | highestHighWater |  | Highest High Water
|  | attribute |  |  | indianSpringHighWater |  | Indian Spring High Water
|  | attribute |  |  | meanHigherHighWater |  | Mean Higher High Water
|  | attribute |  |  | meanHigherHighWaterSprings |  | Mean Higher High Water Springs
|  | attribute |  |  | meanHighWater |  | Mean High Water
|  | attribute |  |  | meanHighWaterSprings |  | Mean High Water Springs
|  | attribute |  |  | meanSeaLevel |  | Mean Sea Level
|  | attribute | SensorCalibrationPoint.hydrographicBaseHeight.referenceDatumName | Hydrographic Base Height : Reference Datum Name | + | 0..1
|  | attribute | SensorCalibrationPoint.permanent | Permanent | - | 0..1 | Domain members:
|  | attribute |  |  | FALSE |  | False
|  | attribute |  |  | TRUE |  | True
|  | attribute | SensorCalibrationPoint.physicalCondition | Physical Condition | - | 0..1 | Domain members:
|  | attribute |  |  | construction |  | Construction
|  | attribute |  |  | damaged |  | Damaged
|  | attribute |  |  | destroyed |  | Destroyed
|  | attribute |  |  | dismantled |  | Dismantled
|  | attribute |  |  | intact |  | Intact
|  | attribute |  |  | unmaintained |  | Unmaintained
|  | attribute | SensorCalibrationPoint.sensorCalibrationPointUse | Sensor Calibration Point Use | - | 0..1 | Domain members:
|  | attribute |  |  | bomisPoint |  | Bottom-mounted Instrumentation System (BOMIS) Point
|  | attribute |  |  | radarTargetPoint |  | Radar Target Point
|  | attribute |  |  | sonarCalibrationPoint |  | Sonar Calibration Point
|  | attribute |  |  | sonarTargetPoint |  | Sonar Target Point
|  | attribute |  |  | underwaterAcousticPhonePt |  | Underwater Acoustic Telephone Point
|  | subclassOf | SensorCalibrationPoint.subclassOf | Subclass-of | FeatureEntity |  | Feature Entity {Abstract}
Series | Series | * |  |  | + |  |  |  | «type»
|  | soc | Series.seriesMetadata | Series-associated Metadata | MD_Metadata | 0..* | Resource Metadata | {unordered, unique}
|  | soc | Series.member | Series-included Dataset | Dataset | 1..* | Dataset | {unordered, unique}
Settlement | Settlement | * |  |  | + |  |  |  | «featureType» | [constraint #1] The identification information of a settlement (inherited from [FeatureEntity]) shall not include a Vertical Obstruction Identifier.
|  | geometry | Settlement.geometry | Geometry | PointGeometryInfo | 1..* | Point Geometry Information |  |  | [constraint] The associated geometry(ies) are either point(s) representing the centre of, and/or surface(s) representing the extent of, this settlement.
|  | geometry |  |  | SurfaceGeometryInfo |  | Surface Geometry Information
|  | attribute | Settlement.area | Area | + | 0..1 | Unit: squareMetre
|  | attribute | Settlement.conspicuousAirCategory | Conspicuous Air Category | - | 0..1 | Domain members:
|  | attribute |  |  | notConspicuous |  | Not Conspicuous
|  | attribute |  |  | visual |  | Visual
|  | attribute | Settlement.conspicuousGroundCategory | Conspicuous Ground Category | - | 0..1 | Domain members:
|  | attribute |  |  | notConspicuous |  | Not Conspicuous
|  | attribute |  |  | visual |  | Visual
|  | attribute | Settlement.conspicuousSeaCategory | Conspicuous Sea Category | - | 0..1 | Domain members:
|  | attribute |  |  | notConspicuous |  | Not Conspicuous
|  | attribute |  |  | visual |  | Visual
|  | attribute | Settlement.controllingAuthority | Controlling Authority | - | 0..1 | Domain members:
|  | attribute |  |  | civilian |  | Civilian
|  | attribute |  |  | jointMilitaryCivilian |  | Joint Military and Civilian
|  | attribute |  |  | military |  | Military
|  | attribute |  |  | private |  | Private
|  | attribute |  |  | public |  | Public
|  | attribute | Settlement.culturalCover | Cultural Cover | + | 0..1 | Unit: percent |  |  | [constraint #1] The Cultural Cover attribute value of the settlement must be a well-formed and numerically valid interval.
|  | attribute |  |  | + |  |  |  |  | [constraint #2] The Cultural Cover attribute interval value of the settlement is restricted to fall in the range of 0 to 100, inclusive.
|  | attribute | Settlement.diamFunctionClass | DIAM Functional Classification | + | 0..1 |  |  |  | [constraint #1] The length of the DIAM Functional Classification attribute value of the settlement is 5 characters.
|  | attribute | Settlement.facilityOperationalStatus | Facility Operational Status | - | 0..1 | Domain members:
|  | attribute |  |  | nonOperational |  | Non-operational
|  | attribute |  |  | operational |  | Operational
|  | attribute |  |  | partiallyOperational |  | Partially Operational
|  | attribute |  |  | planned |  | Planned
|  | attribute |  |  | temporarilyNonOperational |  | Temporarily Non-operational
|  | attribute | Settlement.featureFunction | Feature Function | - | 0..* | Collection members: | {ordered, unique}
|  | attribute |  |  | commerce |  | Commerce
|  | attribute |  |  | manufacturing |  | Manufacturing
|  | attribute |  |  | refugeeShelter |  | Refugee Shelter
|  | attribute |  |  | religiousActivities |  | Religious Activities
|  | attribute |  |  | residence |  | Residence
|  | attribute |  |  | utilities |  | Utilities
|  | attribute | Settlement.heightAboveSurfaceLevel | Height Above Surface Level | + | 0..1 | Unit: metre |  |  | [constraint #1] The Height Above Surface Level attribute value of the settlement must include a well-formed and numerically valid interval.
|  | attribute |  |  | + |  |  |  |  | [constraint #2] The Height Above Surface Level attribute interval value of the settlement is restricted to fall in the range of 0 to 30000, inclusive.
|  | attribute | Settlement.heightAboveSurfaceLevel.accuracy | Height Above Surface Level : Height Accuracy | + | 0..1 | Unit: metre
|  | attribute | Settlement.highestElevation | Highest Elevation | + | 0..* | Unit: metre | {ordered, unique} |  | [constraint #1] The Highest Elevation attribute value list of the settlement contains elevation values that are restricted to fall in the range of -400 to 30000, inclusive.
|  | attribute | Settlement.highestElevation.accuracy | Highest Elevation : Absolute Vertical Accuracy | + | 0..* | Unit: metre | {ordered, unique}
|  | attribute | Settlement.highestElevation.vertDatum | Highest Elevation : Vertical Datum | + | 0..* |  | {ordered, unique}
|  | attribute | Settlement.homogenHabitDistrib | Homogenous Habitation Distribution | - | 0..1 | Domain members:
|  | attribute |  |  | FALSE |  | False
|  | attribute |  |  | TRUE |  | True
|  | attribute | Settlement.isolated | Isolated | - | 0..1 | Domain members:
|  | attribute |  |  | FALSE |  | False
|  | attribute |  |  | TRUE |  | True
|  | attribute | Settlement.length | Length | + | 0..1 | Unit: metre |  |  | [constraint #1] The Length attribute value of the settlement must be a well-formed and numerically valid interval.
|  | attribute | Settlement.navigationLandmark | Navigation Landmark | - | 0..1 | Domain members:
|  | attribute |  |  | FALSE |  | False
|  | attribute |  |  | TRUE |  | True
|  | attribute | Settlement.physicalCondition | Physical Condition | - | 0..1 | Domain members:
|  | attribute |  |  | construction |  | Construction
|  | attribute |  |  | damaged |  | Damaged
|  | attribute |  |  | destroyed |  | Destroyed
|  | attribute |  |  | dismantled |  | Dismantled
|  | attribute |  |  | intact |  | Intact
|  | attribute |  |  | unmaintained |  | Unmaintained
|  | attribute | Settlement.predominantFeatureHeight | Predominant Feature Height | + | 0..1 | Unit: metre |  |  | [constraint #1] The Predominant Feature Height attribute value of the settlement must be a well-formed and numerically valid interval.
|  | attribute | Settlement.predominantStructHeight | Predominant Structure Height | + | 0..1 | Unit: metre |  |  | [constraint #1] The Predominant Structure Height attribute value of the settlement is restricted to be non-negative.
|  | attribute | Settlement.roofCover | Roof Cover | + | 0..1 | Unit: percent |  |  | [constraint #1] The Roof Cover attribute value of the settlement must be a well-formed and numerically valid interval.
|  | attribute |  |  | + |  |  |  |  | [constraint #2] The Roof Cover attribute interval value of the settlement is restricted to fall in the range of 0 to 100, inclusive.
|  | attribute | Settlement.settlementPattern | Settlement Pattern | - | 0..1 | Domain members:
|  | attribute |  |  | curvilinear |  | Curvilinear
|  | attribute |  |  | linear |  | Linear
|  | attribute |  |  | mixedRadialCurvilinear |  | Mixed Radial and Curvilinear
|  | attribute |  |  | mixedRectangularRadial |  | Mixed Rectangular and Radial
|  | attribute |  |  | mixedRectCurvilinear |  | Mixed Rectangular and Curvilinear
|  | attribute |  |  | radialButIrregular |  | Radial but Irregular
|  | attribute |  |  | radialRegular |  | Radial and Regular
|  | attribute |  |  | rectangularButIrregular |  | Rectangular but Irregular
|  | attribute |  |  | rectangularRegular |  | Rectangular and Regular
|  | attribute | Settlement.structMatType | Structural Material Type | - | 0..* | Collection members: | {ordered, unique}
|  | attribute |  |  | adobeBrick |  | Adobe Brick
|  | attribute |  |  | brick |  | Brick
|  | attribute |  |  | concrete |  | Concrete
|  | attribute |  |  | hideTextile |  | Hide and/or Textile
|  | attribute |  |  | masonry |  | Masonry
|  | attribute |  |  | metal |  | Metal
|  | attribute |  |  | mudBasedConstruction |  | Mud-based Construction
|  | attribute |  |  | plastic |  | Plastic
|  | attribute |  |  | stone |  | Stone
|  | attribute |  |  | vegetation |  | Vegetation
|  | attribute |  |  | wood |  | Wood
|  | attribute | Settlement.structureDensity | Structure Density | + | 0..1 | Unit: unitless |  |  | [constraint #1] The Structure Density attribute value of the settlement must be a well-formed and numerically valid interval.
|  | attribute | Settlement.width | Width | + | 0..1 | Unit: metre |  |  | [constraint #1] The Width attribute value of the settlement must be a well-formed and numerically valid interval.
|  | soc | Settlement.religiousInfo | Settlement-associated Religious Information | ReligiousInfo | 0..1 | Religious Information
|  | subclassOf | Settlement.subclassOf | Subclass-of | FeatureEntity |  | Feature Entity {Abstract}
SettlingPond | Settling Pond | * |  |  | + |  |  |  | «featureType» | [constraint #1] The identification information of a settling pond (inherited from [FeatureEntity]) shall not include a Basic Encyclopedia (BE) Number.
|  | * | [7 empty] | [constraint #2] The identification information of a settling pond (inherited from [FeatureEntity]) shall not include a Vertical Obstruction Identifier.
|  | geometry | SettlingPond.geometry | Geometry | PointGeometryInfo | 1..* | Point Geometry Information |  |  | [constraint] The associated geometry(ies) are either point(s) representing the centre of, and/or surface(s) representing the extent of, this settling pond.
|  | geometry |  |  | SurfaceGeometryInfo |  | Surface Geometry Information
|  | attribute | SettlingPond.area | Area | + | 0..1 | Unit: squareMetre
|  | attribute | SettlingPond.conspicuousAirCategory | Conspicuous Air Category | - | 0..1 | Domain members:
|  | attribute |  |  | notConspicuous |  | Not Conspicuous
|  | attribute |  |  | visual |  | Visual
|  | attribute | SettlingPond.conspicuousGroundCategory | Conspicuous Ground Category | - | 0..1 | Domain members:
|  | attribute |  |  | notConspicuous |  | Not Conspicuous
|  | attribute |  |  | visual |  | Visual
|  | attribute | SettlingPond.conspicuousSeaCategory | Conspicuous Sea Category | - | 0..1 | Domain members:
|  | attribute |  |  | notConspicuous |  | Not Conspicuous
|  | attribute |  |  | visual |  | Visual
|  | attribute | SettlingPond.crossSectionalShape | Cross-sectional Shape | - | 0..1 | Domain members:
|  | attribute |  |  | circular |  | Circular
|  | attribute |  |  | irregular |  | Irregular
|  | attribute |  |  | rectangular |  | Rectangular
|  | attribute |  |  | square |  | Square
|  | attribute | SettlingPond.deepDepthBelowSurfLevel | Deepest Depth Below Surface Level | + | 0..1 | Unit: metre
|  | attribute | SettlingPond.facilityOperationalStatus | Facility Operational Status | - | 0..1 | Domain members:
|  | attribute |  |  | nonOperational |  | Non-operational
|  | attribute |  |  | operational |  | Operational
|  | attribute |  |  | partiallyOperational |  | Partially Operational
|  | attribute |  |  | planned |  | Planned
|  | attribute |  |  | temporarilyNonOperational |  | Temporarily Non-operational
|  | attribute | SettlingPond.length | Length | + | 0..1 | Unit: metre |  |  | [constraint #1] The Length attribute value of the settling pond must be a well-formed and numerically valid interval.
|  | attribute | SettlingPond.navigationLandmark | Navigation Landmark | - | 0..1 | Domain members:
|  | attribute |  |  | FALSE |  | False
|  | attribute |  |  | TRUE |  | True
|  | attribute | SettlingPond.physicalCondition | Physical Condition | - | 0..1 | Domain members:
|  | attribute |  |  | construction |  | Construction
|  | attribute |  |  | damaged |  | Damaged
|  | attribute |  |  | destroyed |  | Destroyed
|  | attribute |  |  | dismantled |  | Dismantled
|  | attribute |  |  | intact |  | Intact
|  | attribute |  |  | unmaintained |  | Unmaintained
|  | attribute | SettlingPond.volume | Volume | + | 0..1 | Unit: cubicMetre |  |  | [constraint #1] The Volume attribute value of the settling pond must be a well-formed and numerically valid interval.
|  | attribute | SettlingPond.width | Width | + | 0..1 | Unit: metre |  |  | [constraint #1] The Width attribute value of the settling pond must be a well-formed and numerically valid interval.
|  | subclassOf | SettlingPond.subclassOf | Subclass-of | FeatureEntity |  | Feature Entity {Abstract}
SewageTreatmentPlant | Sewage Treatment Plant | * |  |  | + |  |  |  | «featureType» | [constraint #1] The Aeronautical Obstacle Light Present attribute of a sewage treatment plant (inherited from [Facility]) is disallowed.
|  | * | [7 empty] | [constraint #2] The Facility Operational Status of a sewage treatment plant (inherited from [Facility]) is one of: Non-operational; Operational; Partially Operational; Planned; or Temporarily Non-operational.
|  | * | [7 empty] | [constraint #3] The Feature Function is never applicable to a sewage treatment plant; the function (inherited from [Facility]) is fixed by the nature of the facility.
|  | * | [7 empty] | [constraint #4] The Located Underground attribute of a sewage treatment plant (inherited from [Facility]) is disallowed.
|  | * | [7 empty] | [constraint #5] A sewage treatment plant never has associated Manufacturing Information (which is otherwise inherited from [Facility]) as it specifically has a Product.
|  | * | [7 empty] | [constraint #6] The Radar Significance attribute of a sewage treatment plant (inherited from [Facility]) is disallowed.
|  | * | [7 empty] | [constraint #7] A sewage treatment plant never has associated Religious Information (which is otherwise Inherited from [Facility]).
|  | * | [7 empty] | [constraint #8] The Vertical Construction Material of a sewage treatment plant (inherited from [Facility]) is (without repetition) zero or more of: Aluminum; Brick; Concrete; Iron; Masonry; Metal; Prestressed Concrete; Reinforced Concrete; Steel; Stone; and Wood.
|  | * | [7 empty] | [constraint #9] The identification information of a sewage treatment plant (inherited from [FeatureEntity]) shall not include a Vertical Obstruction Identifier.
|  | geometry | SewageTreatmentPlant.geometry | Geometry | PointGeometryInfo | 1..* | Point Geometry Information |  |  | [constraint] The associated geometry(ies) are either point(s) representing the centre of, and/or surface(s) representing the extent of, this sewage treatment plant (or collection of sewage treatment plants).
|  | geometry |  |  | SurfaceGeometryInfo |  | Surface Geometry Information
|  | subclassOf | SewageTreatmentPlant.subclassOf | Subclass-of | Facility |  | Facility
ShallowWaterArea | Shallow Water Area | * |  |  | + |  |  |  | «featureType» | [constraint #1] The identification information of a shallow water area (inherited from [FeatureEntity]) shall not include a Basic Encyclopedia (BE) Number.
|  | * | [7 empty] | [constraint #2] The identification information of a shallow water area (inherited from [FeatureEntity]) shall not include a Vertical Obstruction Identifier.
|  | geometry | ShallowWaterArea.geometry | Geometry | SurfaceGeometryInfo | 1..* | Surface Geometry Information |  |  | [constraint] The associated geometry(ies) are surface(s) representing the extent of this shallow water area (or collection of shallow water areas).
|  | attribute | ShallowWaterArea.area | Area | + | 0..1 | Unit: squareMetre
|  | attribute | ShallowWaterArea.bottomMaterialType | Bottom Material Type | - | 0..* | Collection members: | {ordered, unique}
|  | attribute |  |  | bedrock |  | Bedrock
|  | attribute |  |  | claySilt |  | Clay and Silt
|  | attribute |  |  | coral |  | Coral
|  | attribute |  |  | gravelCobble |  | Gravel and Cobble
|  | attribute |  |  | paved |  | Paved
|  | attribute |  |  | peat |  | Peat
|  | attribute |  |  | rocksBoulders |  | Rocks and Boulders
|  | attribute |  |  | sand |  | Sand
|  | attribute |  |  | sandGravel |  | Sand and Gravel
|  | attribute |  |  | sandOverMud |  | Sand over Mud
|  | attribute |  |  | siltySands |  | Silty Sands
|  | attribute |  |  | soil |  | Soil
|  | attribute | ShallowWaterArea.collection | Collection | - | 0..1 | Domain members:
|  | attribute |  |  | FALSE |  | False
|  | attribute |  |  | TRUE |  | True
|  | attribute | ShallowWaterArea.dangerousToNavigation | Dangerous to Navigation | - | 0..1 | Domain members:
|  | attribute |  |  | FALSE |  | False
|  | attribute |  |  | TRUE |  | True
|  | attribute | ShallowWaterArea.featureCount | Feature Count | + | 0..1 | Unit: unitless |  |  | [constraint #1] The Feature Count attribute value of the shallow water area is restricted to fall in the range of 1 to 999, inclusive.
|  | attribute | ShallowWaterArea.length | Length | + | 0..1 | Unit: metre |  |  | [constraint #1] The Length attribute value of the shallow water area must be a well-formed and numerically valid interval.
|  | attribute | ShallowWaterArea.predominantWaterDepth | Predominant Water Depth | + | 0..1 | Unit: metre |  |  | [constraint #1] The Predominant Water Depth attribute value of the shallow water area must be a well-formed and numerically valid interval.
|  | attribute | ShallowWaterArea.vegetationPresent | Vegetation Present | - | 0..1 | Domain members:
|  | attribute |  |  | FALSE |  | False
|  | attribute |  |  | TRUE |  | True
|  | attribute | ShallowWaterArea.waterLevelEffect | Water Level Effect | - | 0..1 | Domain members:
|  | attribute |  |  | alwaysDry |  | Always Dry
|  | attribute |  |  | alwaysSubmerged |  | Always Submerged
|  | attribute |  |  | coversAndUncovers |  | Covers and Uncovers
|  | attribute |  |  | partlySubmerged |  | Partly Submerged
|  | attribute | ShallowWaterArea.width | Width | + | 0..1 | Unit: metre |  |  | [constraint #1] The Width attribute value of the shallow water area must be a well-formed and numerically valid interval.
|  | soc | ShallowWaterArea.collectedSet | Shallow Water Area Collection | ShallowWaterArea | 0..1 | Shallow Water Area | Aggregation
|  | soc | ShallowWaterArea.member | Shallow Water Area Collection Member | ShallowWaterArea | 0..* | Shallow Water Area | {unordered, unique} |  | If attribute 'Collection' exists then its value must be TRUE.
|  | soc | ShallowWaterArea.verticalPositioningInfo | Shallow Water Area-associated Vertical Positioning Information | HydroVertPositioningInfo | 0..1 | Hydrographic Vertical Positioning Information
|  | subclassOf | ShallowWaterArea.subclassOf | Subclass-of | FeatureEntity |  | Feature Entity {Abstract}
ShantyTown | Shanty Town | * |  |  | + |  |  |  | «featureType» | [constraint #1] The identification information of a shanty town (inherited from [FeatureEntity]) shall not include a Vertical Obstruction Identifier.
|  | geometry | ShantyTown.geometry | Geometry | PointGeometryInfo | 1..* | Point Geometry Information |  |  | [constraint] The associated geometry(ies) are either point(s) representing the centre of, and/or surface(s) representing the extent of, this shanty town.
|  | geometry |  |  | SurfaceGeometryInfo |  | Surface Geometry Information
|  | attribute | ShantyTown.area | Area | + | 0..1 | Unit: squareMetre
|  | attribute | ShantyTown.conspicuousAirCategory | Conspicuous Air Category | - | 0..1 | Domain members:
|  | attribute |  |  | notConspicuous |  | Not Conspicuous
|  | attribute |  |  | visual |  | Visual
|  | attribute | ShantyTown.conspicuousGroundCategory | Conspicuous Ground Category | - | 0..1 | Domain members:
|  | attribute |  |  | notConspicuous |  | Not Conspicuous
|  | attribute |  |  | visual |  | Visual
|  | attribute | ShantyTown.conspicuousSeaCategory | Conspicuous Sea Category | - | 0..1 | Domain members:
|  | attribute |  |  | notConspicuous |  | Not Conspicuous
|  | attribute |  |  | visual |  | Visual
|  | attribute | ShantyTown.diamFunctionClass | DIAM Functional Classification | + | 0..1 |  |  |  | [constraint #1] The length of the DIAM Functional Classification attribute value of the shanty town is 5 characters.
|  | attribute | ShantyTown.facilityOperationalStatus | Facility Operational Status | - | 0..1 | Domain members:
|  | attribute |  |  | nonOperational |  | Non-operational
|  | attribute |  |  | operational |  | Operational
|  | attribute |  |  | partiallyOperational |  | Partially Operational
|  | attribute |  |  | planned |  | Planned
|  | attribute |  |  | temporarilyNonOperational |  | Temporarily Non-operational
|  | attribute | ShantyTown.heightAboveSurfaceLevel | Height Above Surface Level | + | 0..1 | Unit: metre |  |  | [constraint #1] The Height Above Surface Level attribute value of the shanty town must include a well-formed and numerically valid interval.
|  | attribute |  |  | + |  |  |  |  | [constraint #2] The Height Above Surface Level attribute interval value of the shanty town is restricted to fall in the range of 0 to 30000, inclusive.
|  | attribute | ShantyTown.heightAboveSurfaceLevel.accuracy | Height Above Surface Level : Height Accuracy | + | 0..1 | Unit: metre
|  | attribute | ShantyTown.highestElevation | Highest Elevation | + | 0..* | Unit: metre | {ordered, unique} |  | [constraint #1] The Highest Elevation attribute value list of the shanty town contains elevation values that are restricted to fall in the range of -400 to 30000, inclusive.
|  | attribute | ShantyTown.highestElevation.accuracy | Highest Elevation : Absolute Vertical Accuracy | + | 0..* | Unit: metre | {ordered, unique}
|  | attribute | ShantyTown.highestElevation.vertDatum | Highest Elevation : Vertical Datum | + | 0..* |  | {ordered, unique}
|  | attribute | ShantyTown.length | Length | + | 0..1 | Unit: metre |  |  | [constraint #1] The Length attribute value of the shanty town must be a well-formed and numerically valid interval.
|  | attribute | ShantyTown.navigationLandmark | Navigation Landmark | - | 0..1 | Domain members:
|  | attribute |  |  | FALSE |  | False
|  | attribute |  |  | TRUE |  | True
|  | attribute | ShantyTown.physicalCondition | Physical Condition | - | 0..1 | Domain members:
|  | attribute |  |  | construction |  | Construction
|  | attribute |  |  | damaged |  | Damaged
|  | attribute |  |  | destroyed |  | Destroyed
|  | attribute |  |  | dismantled |  | Dismantled
|  | attribute |  |  | intact |  | Intact
|  | attribute |  |  | unmaintained |  | Unmaintained
|  | attribute | ShantyTown.predominantFeatureHeight | Predominant Feature Height | + | 0..1 | Unit: metre |  |  | [constraint #1] The Predominant Feature Height attribute value of the shanty town must be a well-formed and numerically valid interval.
|  | attribute | ShantyTown.predominantStructHeight | Predominant Structure Height | + | 0..1 | Unit: metre |  |  | [constraint #1] The Predominant Structure Height attribute value of the shanty town is restricted to be non-negative.
|  | attribute | ShantyTown.roofCover | Roof Cover | + | 0..1 | Unit: percent |  |  | [constraint #1] The Roof Cover attribute value of the shanty town must be a well-formed and numerically valid interval.
|  | attribute |  |  | + |  |  |  |  | [constraint #2] The Roof Cover attribute interval value of the shanty town is restricted to fall in the range of 0 to 100, inclusive.
|  | attribute | ShantyTown.settlementPattern | Settlement Pattern | - | 0..1 | Domain members:
|  | attribute |  |  | concentricRegular |  | Concentric and Regular
|  | attribute |  |  | contourConforming |  | Contour Conforming
|  | attribute |  |  | contouringButIrregular |  | Contouring but Irregular
|  | attribute |  |  | curvilinear |  | Curvilinear
|  | attribute |  |  | irregularCanals |  | Irregular Canals
|  | attribute |  |  | linear |  | Linear
|  | attribute |  |  | medievalAndIrregular |  | Medieval and Irregular
|  | attribute |  |  | mixedRadialCurvilinear |  | Mixed Radial and Curvilinear
|  | attribute |  |  | mixedRectangularRadial |  | Mixed Rectangular and Radial
|  | attribute |  |  | mixedRectCurvilinear |  | Mixed Rectangular and Curvilinear
|  | attribute |  |  | radialButIrregular |  | Radial but Irregular
|  | attribute |  |  | radialRegular |  | Radial and Regular
|  | attribute |  |  | rectangularButIrregular |  | Rectangular but Irregular
|  | attribute |  |  | rectangularRegular |  | Rectangular and Regular
|  | attribute |  |  | regularCanals |  | Regular Canals
|  | attribute | ShantyTown.structMatType | Structural Material Type | - | 0..* | Collection members: | {ordered, unique}
|  | attribute |  |  | brick |  | Brick
|  | attribute |  |  | concrete |  | Concrete
|  | attribute |  |  | masonry |  | Masonry
|  | attribute |  |  | metal |  | Metal
|  | attribute |  |  | stone |  | Stone
|  | attribute |  |  | vegetation |  | Vegetation
|  | attribute |  |  | wood |  | Wood
|  | attribute | ShantyTown.structureDensity | Structure Density | + | 0..1 | Unit: unitless |  |  | [constraint #1] The Structure Density attribute value of the shanty town must be a well-formed and numerically valid interval.
|  | attribute | ShantyTown.width | Width | + | 0..1 | Unit: metre |  |  | [constraint #1] The Width attribute value of the shanty town must be a well-formed and numerically valid interval.
|  | subclassOf | ShantyTown.subclassOf | Subclass-of | FeatureEntity |  | Feature Entity {Abstract}
SharpCurve | Sharp Curve | * |  |  | + |  |  |  | «featureType» | [constraint #1] The identification information of a sharp curve (inherited from [FeatureEntity]) shall not include a Basic Encyclopedia (BE) Number.
|  | * | [7 empty] | [constraint #2] The identification information of a sharp curve (inherited from [FeatureEntity]) shall not include a Vertical Obstruction Identifier.
|  | geometry | SharpCurve.geometry | Geometry | PointGeometryInfo | 1..* | Point Geometry Information |  |  | [constraint] The associated geometry(ies) are point(s) representing the centre of this sharp curve.
|  | attribute | SharpCurve.curveRadius | Curve Radius | + | 0..1 | Unit: metre |  |  | [constraint #1] The Curve Radius attribute value of the sharp curve must be a well-formed and numerically valid interval.
|  | attribute | SharpCurve.length | Length | + | 0..1 | Unit: metre |  |  | [constraint #1] The Length attribute value of the sharp curve must be a well-formed and numerically valid interval.
|  | attribute | SharpCurve.navigationLandmark | Navigation Landmark | - | 0..1 | Domain members:
|  | attribute |  |  | FALSE |  | False
|  | attribute |  |  | TRUE |  | True
|  | subclassOf | SharpCurve.subclassOf | Subclass-of | FeatureEntity |  | Feature Entity {Abstract}
ShearWall | Shear Wall | * |  |  | + |  |  |  | «featureType» | [constraint #1] The identification information of a shear wall (inherited from [FeatureEntity]) shall not include a Basic Encyclopedia (BE) Number.
|  | * | [7 empty] | [constraint #2] The identification information of a shear wall (inherited from [FeatureEntity]) shall not include a Vertical Obstruction Identifier.
|  | geometry | ShearWall.geometry | Geometry | CurveGeometryInfo | 1..* | Curve Geometry Information |  |  | [constraint] The associated geometry(ies) are curve(s) representing the centre-line of this shear wall.
|  | attribute | ShearWall.deepDepthBelowSurfLevel | Deepest Depth Below Surface Level | + | 0..1 | Unit: metre
|  | attribute | ShearWall.directivity | Directivity | - | 0..1 | Domain members:
|  | attribute |  |  | bidirectional |  | Bidirectional
|  | attribute |  |  | leftUnidirectional |  | Left Unidirectional
|  | attribute |  |  | omnidirectional |  | Omnidirectional
|  | attribute |  |  | rightUnidirectional |  | Right Unidirectional
|  | attribute |  |  | unidirectional |  | Unidirectional
|  | attribute | ShearWall.heightAboveSurfaceLevel | Height Above Surface Level | + | 0..1 | Unit: metre |  |  | [constraint #1] The Height Above Surface Level attribute value of the shear wall must include a well-formed and numerically valid interval.
|  | attribute |  |  | + |  |  |  |  | [constraint #2] The Height Above Surface Level attribute interval value of the shear wall is restricted to fall in the range of 0 to 30000, inclusive.
|  | attribute | ShearWall.heightAboveSurfaceLevel.accuracy | Height Above Surface Level : Height Accuracy | + | 0..1 | Unit: metre
|  | attribute | ShearWall.highestElevation | Highest Elevation | + | 0..* | Unit: metre | {ordered, unique} |  | [constraint #1] The Highest Elevation attribute value list of the shear wall contains elevation values that are restricted to fall in the range of -400 to 30000, inclusive.
|  | attribute | ShearWall.highestElevation.accuracy | Highest Elevation : Absolute Vertical Accuracy | + | 0..* | Unit: metre | {ordered, unique}
|  | attribute | ShearWall.highestElevation.vertDatum | Highest Elevation : Vertical Datum | + | 0..* |  | {ordered, unique}
|  | attribute | ShearWall.length | Length | + | 0..1 | Unit: metre |  |  | [constraint #1] The Length attribute value of the shear wall must be a well-formed and numerically valid interval.
|  | attribute | ShearWall.predominantFeatureHeight | Predominant Feature Height | + | 0..1 | Unit: metre |  |  | [constraint #1] The Predominant Feature Height attribute value of the shear wall must be a well-formed and numerically valid interval.
|  | subclassOf | ShearWall.subclassOf | Subclass-of | FeatureEntity |  | Feature Entity {Abstract}
Shed | Shed | * |  |  | + |  |  |  | «featureType» | [constraint #1] The Aeronautical Obstacle Light Present attribute of a shed (inherited from [Building]) is disallowed.
|  | * | [7 empty] | [constraint #2] The Attached Building attribute of a shed (inherited from [Building]) is disallowed.
|  | * | [7 empty] | [constraint #3] The Facility Operational Status of a shed (inherited from [Building]) is one of: Non-operational; Operational; Partially Operational; Planned; or Temporarily Non-operational.
|  | * | [7 empty] | [constraint #4] The Feature Function of a shed (inherited from [Building]) is (without repetition) zero or more of: Agriculture; Air Transport; Canal Transport; Emergency Operations; Meeting Place; Pedestrian Transport; Pipeline Transport; Railway Transport; Road Transport; Transport; Warehousing and Storage; Water Transport; and Weather Station.
|  | * | [7 empty] | [constraint #5] The Hazard Shelter Intended Use attribute of a shed (inherited from [Building]) is disallowed.
|  | * | [7 empty] | [constraint #6] The Manufactured Building attribute of a shed (inherited from [Building]) is disallowed.
|  | * | [7 empty] | [constraint #7] The Multi-unit Building attribute of a shed (inherited from [Building]) is disallowed.
|  | * | [7 empty] | [constraint #8] The Radar Significance attribute of a shed (inherited from [Building]) is disallowed.
|  | * | [7 empty] | [constraint #9] A shed never has associated Religious Information (which is otherwise inherited from [Building]).
|  | * | [7 empty] | [constraint #10] The Vertical Construction Material of a shed (inherited from [Building]) is (without repetition) zero or more of: Adobe Brick; Aluminum; Concrete; Fibreglass; Iron; Masonry; Metal; Mud-based Construction; Plant Material; Sod; Steel; Stone; and Wood.
|  | * | [7 empty] | [constraint #11] A shed never has associated Water Resource Information (which is otherwise inherited from [Building]).
|  | * | [7 empty] | [constraint #12] The identification information of a shed (inherited from [FeatureEntity]) shall not include a Vertical Obstruction Identifier.
|  | geometry | Shed.geometry | Geometry | CurveGeometryInfo | 1..* | Curve Geometry Information |  |  | [constraint] The associated geometry(ies) are either point(s) representing the centre of, or curve(s) representing the centre-line of, and/or surface(s) representing the extent of, this shed (or collection of sheds).
|  | geometry |  |  | PointGeometryInfo |  | Point Geometry Information
|  | geometry |  |  | SurfaceGeometryInfo |  | Surface Geometry Information
|  | attribute | Shed.collection | Collection | - | 0..1 | Domain members:
|  | attribute |  |  | FALSE |  | False
|  | attribute |  |  | TRUE |  | True
|  | attribute | Shed.featureCount | Feature Count | + | 0..1 | Unit: unitless |  |  | [constraint #1] The Feature Count attribute value of the shed is restricted to fall in the range of 1 to 999, inclusive.
|  | attribute | Shed.hydrographicBaseHeight | Hydrographic Base Height | + | 0..1 | Unit: metre |  |  | [constraint #1] The Hydrographic Base Height attribute value of the shed is restricted to fall in the range of -400 to 30000, inclusive.
|  | attribute | Shed.hydrographicBaseHeight.referenceDatum | Hydrographic Base Height : Reference Datum | - | 0..1 | Domain members:
|  | attribute |  |  | highestHighWater |  | Highest High Water
|  | attribute |  |  | indianSpringHighWater |  | Indian Spring High Water
|  | attribute |  |  | meanHigherHighWater |  | Mean Higher High Water
|  | attribute |  |  | meanHigherHighWaterSprings |  | Mean Higher High Water Springs
|  | attribute |  |  | meanHighWater |  | Mean High Water
|  | attribute |  |  | meanHighWaterSprings |  | Mean High Water Springs
|  | attribute |  |  | meanSeaLevel |  | Mean Sea Level
|  | attribute | Shed.hydrographicBaseHeight.referenceDatumName | Hydrographic Base Height : Reference Datum Name | + | 0..1
|  | attribute | Shed.permanent | Permanent | - | 0..1 | Domain members:
|  | attribute |  |  | FALSE |  | False
|  | attribute |  |  | TRUE |  | True
|  | soc | Shed.collectedSet | Shed Collection | Shed | 0..1 | Shed | Aggregation
|  | soc | Shed.member | Shed Collection Member | Shed | 0..* | Shed | {unordered, unique} |  | If attribute 'Collection' exists then its value must be TRUE.
|  | subclassOf | Shed.subclassOf | Subclass-of | Building |  | Building
ShipElevator | Ship Elevator | * |  |  | + |  |  |  | «featureType»
|  | geometry | ShipElevator.geometry | Geometry | CurveGeometryInfo | 1..* | Curve Geometry Information |  |  | [constraint] The associated geometry(ies) are either point(s) representing the centre of, or curve(s) representing the centre-line of, and/or surface(s) representing the extent of, this ship elevator (or collection of ship elevators).
|  | geometry |  |  | PointGeometryInfo |  | Point Geometry Information
|  | geometry |  |  | SurfaceGeometryInfo |  | Surface Geometry Information
|  | attribute | ShipElevator.aeroObstacleLightPresent | Aeronautical Obstacle Light Present | - | 0..1 | Domain members:
|  | attribute |  |  | FALSE |  | False
|  | attribute |  |  | TRUE |  | True
|  | attribute | ShipElevator.angleOfOrientation | Angle of Orientation | + | 0..1 | Unit: arcDegree |  |  | [constraint #1] The Angle of Orientation attribute value of the ship elevator is restricted to fall in the range of 0 to 360, inclusive.
|  | attribute | ShipElevator.area | Area | + | 0..1 | Unit: squareMetre
|  | attribute | ShipElevator.collection | Collection | - | 0..1 | Domain members:
|  | attribute |  |  | FALSE |  | False
|  | attribute |  |  | TRUE |  | True
|  | attribute | ShipElevator.conspicuousAirCategory | Conspicuous Air Category | - | 0..1 | Domain members:
|  | attribute |  |  | notConspicuous |  | Not Conspicuous
|  | attribute |  |  | radar |  | Radar
|  | attribute |  |  | visual |  | Visual
|  | attribute |  |  | visualRadar |  | Visual and Radar
|  | attribute | ShipElevator.conspicuousGroundCategory | Conspicuous Ground Category | - | 0..1 | Domain members:
|  | attribute |  |  | notConspicuous |  | Not Conspicuous
|  | attribute |  |  | visual |  | Visual
|  | attribute | ShipElevator.conspicuousSeaCategory | Conspicuous Sea Category | - | 0..1 | Domain members:
|  | attribute |  |  | notConspicuous |  | Not Conspicuous
|  | attribute |  |  | radar |  | Radar
|  | attribute |  |  | visual |  | Visual
|  | attribute |  |  | visualRadar |  | Visual and Radar
|  | attribute | ShipElevator.controllingAuthority | Controlling Authority | - | 0..1 | Domain members:
|  | attribute |  |  | civilian |  | Civilian
|  | attribute |  |  | jointMilitaryCivilian |  | Joint Military and Civilian
|  | attribute |  |  | military |  | Military
|  | attribute |  |  | private |  | Private
|  | attribute |  |  | public |  | Public
|  | attribute | ShipElevator.deepDepthBelowSurfLevel | Deepest Depth Below Surface Level | + | 0..1 | Unit: metre
|  | attribute | ShipElevator.diamFunctionClass | DIAM Functional Classification | + | 0..1 |  |  |  | [constraint #1] The length of the DIAM Functional Classification attribute value of the ship elevator is 5 characters.
|  | attribute | ShipElevator.directivity | Directivity | - | 0..1 | Domain members:
|  | attribute |  |  | bidirectional |  | Bidirectional
|  | attribute |  |  | omnidirectional |  | Omnidirectional
|  | attribute |  |  | unidirectional |  | Unidirectional
|  | attribute | ShipElevator.facilityOperationalStatus | Facility Operational Status | - | 0..1 | Domain members:
|  | attribute |  |  | nonOperational |  | Non-operational
|  | attribute |  |  | operational |  | Operational
|  | attribute |  |  | partiallyOperational |  | Partially Operational
|  | attribute |  |  | planned |  | Planned
|  | attribute |  |  | temporarilyNonOperational |  | Temporarily Non-operational
|  | attribute | ShipElevator.featureCount | Feature Count | + | 0..1 | Unit: unitless |  |  | [constraint #1] The Feature Count attribute value of the ship elevator is restricted to fall in the range of 1 to 999, inclusive.
|  | attribute | ShipElevator.heightAboveSurfaceLevel | Height Above Surface Level | + | 0..1 | Unit: metre |  |  | [constraint #1] The Height Above Surface Level attribute value of the ship elevator must include a well-formed and numerically valid interval.
|  | attribute |  |  | + |  |  |  |  | [constraint #2] The Height Above Surface Level attribute interval value of the ship elevator is restricted to fall in the range of 0 to 30000, inclusive.
|  | attribute | ShipElevator.heightAboveSurfaceLevel.accuracy | Height Above Surface Level : Height Accuracy | + | 0..1 | Unit: metre
|  | attribute | ShipElevator.highestElevation | Highest Elevation | + | 0..* | Unit: metre | {ordered, unique} |  | [constraint #1] The Highest Elevation attribute value list of the ship elevator contains elevation values that are restricted to fall in the range of -400 to 30000, inclusive.
|  | attribute | ShipElevator.highestElevation.accuracy | Highest Elevation : Absolute Vertical Accuracy | + | 0..* | Unit: metre | {ordered, unique}
|  | attribute | ShipElevator.highestElevation.vertDatum | Highest Elevation : Vertical Datum | + | 0..* |  | {ordered, unique}
|  | attribute | ShipElevator.length | Length | + | 0..1 | Unit: metre |  |  | [constraint #1] The Length attribute value of the ship elevator must be a well-formed and numerically valid interval.
|  | attribute | ShipElevator.liftingCapacity | Lifting Capacity | + | 0..1 | Unit: tonne |  |  | [constraint #1] The Lifting Capacity attribute value of the ship elevator is restricted to be non-negative.
|  | attribute | ShipElevator.maritimeNavigationMarked | Maritime Navigation Marked | - | 0..1 | Domain members:
|  | attribute |  |  | FALSE |  | False
|  | attribute |  |  | TRUE |  | True
|  | attribute | ShipElevator.maximumDesignWaterDepth | Maximum Design Water Depth | + | 0..1 | Unit: metre
|  | attribute | ShipElevator.navigationLandmark | Navigation Landmark | - | 0..1 | Domain members:
|  | attribute |  |  | FALSE |  | False
|  | attribute |  |  | TRUE |  | True
|  | attribute | ShipElevator.physicalCondition | Physical Condition | - | 0..1 | Domain members:
|  | attribute |  |  | construction |  | Construction
|  | attribute |  |  | damaged |  | Damaged
|  | attribute |  |  | destroyed |  | Destroyed
|  | attribute |  |  | dismantled |  | Dismantled
|  | attribute |  |  | intact |  | Intact
|  | attribute |  |  | unmaintained |  | Unmaintained
|  | attribute | ShipElevator.portAccess | Port Access | - | 0..1 | Domain members:
|  | attribute |  |  | FALSE |  | False
|  | attribute |  |  | TRUE |  | True
|  | attribute | ShipElevator.radarSignificance | Radar Significance | - | 0..1 | Domain members:
|  | attribute |  |  | composition |  | Composition
|  | attribute |  |  | earthen |  | Earthen
|  | attribute |  |  | masonry |  | Masonry
|  | attribute |  |  | metal |  | Metal
|  | attribute |  |  | partMetal |  | Part Metal
|  | attribute | ShipElevator.safeHorizontalClearance | Safe Horizontal Clearance | + | 0..1 | Unit: metre |  |  | [constraint #1] The Safe Horizontal Clearance attribute value of the ship elevator is restricted to be non-negative.
|  | attribute | ShipElevator.structMatType | Structural Material Type | - | 0..* | Collection members: | {ordered, unique}
|  | attribute |  |  | prestressedConcrete |  | Prestressed Concrete
|  | attribute |  |  | reinforcedConcrete |  | Reinforced Concrete
|  | attribute |  |  | steel |  | Steel
|  | attribute |  |  | treatedTimber |  | Treated Timber
|  | attribute |  |  | wood |  | Wood
|  | attribute | ShipElevator.usableLength | Usable Length | + | 0..1 | Unit: metre |  |  | [constraint #1] The Usable Length attribute value of the ship elevator must be a well-formed and numerically valid interval.
|  | attribute | ShipElevator.usableWidth | Usable Width | + | 0..1 | Unit: metre |  |  | [constraint #1] The Usable Width attribute value of the ship elevator must be a well-formed and numerically valid interval.
|  | attribute | ShipElevator.width | Width | + | 0..1 | Unit: metre |  |  | [constraint #1] The Width attribute value of the ship elevator must be a well-formed and numerically valid interval.
|  | attribute | ShipElevator.widthAtTop | Width at Top | + | 0..1 | Unit: metre |  |  | [constraint #1] The Width at Top attribute value of the ship elevator must be a well-formed and numerically valid interval.
|  | soc | ShipElevator.collectedSet | Ship Elevator Collection | ShipElevator | 0..1 | Ship Elevator | Aggregation
|  | soc | ShipElevator.member | Ship Elevator Collection Member | ShipElevator | 0..* | Ship Elevator | {unordered, unique} |  | If attribute 'Collection' exists then its value must be TRUE.
|  | subclassOf | ShipElevator.subclassOf | Subclass-of | FeatureEntity |  | Feature Entity {Abstract}
ShippingContainer | Shipping Container | * |  |  | + |  |  |  | «featureType» | [constraint #1] The Aeronautical Obstacle Light Present attribute of a shipping container (inherited from [NonBuildingStructure]) is disallowed.
|  | * | [7 empty] | [constraint #2] The Cross-sectional Shape attribute of a shipping container (inherited from [NonBuildingStructure]) is disallowed.
|  | * | [7 empty] | [constraint #3] The Feature Function of a ShippingContainer (inherited from [NonBuildingStructure]) is (without repetition) zero or more of: Accommodation; Agriculture; Cargo Handling; Emergency Shelter; General Repair; Guard; Imprisonment; Machinery Repair; Manufacturing; Market; Railway Transport; Road Freight Transport; Transport; Transportation Support; Warehousing and Storage; Waste Treatment and Disposal; and Water Transport.
|  | * | [7 empty] | [constraint #4] A shipping container never has associated Manufacturing Information (which is otherwise inherited from [NonBuildingStructure]).
|  | * | [7 empty] | [constraint #5] The Radar Significance attribute of a shipping container (inherited from [NonBuildingStructure]) is disallowed.
|  | * | [7 empty] | [constraint #6] The Vertical Construction Material of a shipping container (inherited from [NonBuildingStructure]) is (without repetition) zero or more of: Aluminum; Concrete; Iron; Masonry; Metal; Prestressed Concrete; Reinforced Concrete; Steel; Treated Timber; and Wood.
|  | * | [7 empty] | [constraint #7] A shipping container never has associated Water Resource Information (which is otherwise inherited from [NonBuildingStructure]).
|  | * | [7 empty] | [constraint #8] The identification information of a shipping container (inherited from [FeatureEntity]) shall not include a Vertical Obstruction Identifier.
|  | geometry | ShippingContainer.geometry | Geometry | PointGeometryInfo | 1..* | Point Geometry Information |  |  | [constraint] The associated geometry(ies) are either point(s) representing the centre of, and/or surface(s) representing the extent of, this shipping container (or collection of shipping containers).
|  | geometry |  |  | SurfaceGeometryInfo |  | Surface Geometry Information
|  | attribute | ShippingContainer.shippingContainerType | Shipping Container Type | - | 0..1 | Domain members:
|  | attribute |  |  | deliverableContainer |  | Deliverable Container
|  | attribute |  |  | dumpster |  | Dumpster
|  | attribute |  |  | isoContainer |  | ISO Container
|  | attribute |  |  | rollOffDumpster |  | Roll-off Dumpster
|  | attribute |  |  | tankContainer |  | Tank Container
|  | attribute | ShippingContainer.supported | Supported | - | 0..1 | Domain members:
|  | attribute |  |  | FALSE |  | False
|  | attribute |  |  | TRUE |  | True
|  | subclassOf | ShippingContainer.subclassOf | Subclass-of | NonBuildingStructure |  | Non-building Structure
Shipyard | Shipyard | * |  |  | + |  |  |  | «featureType» | [constraint #1] The Aeronautical Obstacle Light Present attribute of a shipyard (inherited from [Facility]) is disallowed.
|  | * | [7 empty] | [constraint #2] The Facility Operational Status of a shipyard (inherited from [Facility]) is one of: Non-operational; Operational; Partially Operational; Planned; or Temporarily Non-operational.
|  | * | [7 empty] | [constraint #3] The Feature Function of a shipyard (inherited from [Facility]) is (without repetition) zero or more of: Defence Activities; Electrical Equipment Manufacture; Electrical Equipment Repair; Fabricated Metal Product Manufacture; Fabricated Metal Product Repair; Machinery Manufacture; Machinery Repair; Manufacturing; Ship Construction; Ship Repair; Warehousing and Storage; and Water Transport.
|  | * | [7 empty] | [constraint #4] The Located Underground attribute of a shipyard (inherited from [Facility]) is disallowed.
|  | * | [7 empty] | [constraint #5] A shipyard never has associated Manufacturing Information (which is otherwise inherited from [Facility]).
|  | * | [7 empty] | [constraint #6] The Radar Significance attribute of a shipyard (inherited from [Facility]) is disallowed.
|  | * | [7 empty] | [constraint #7] A shipyard never has associated Religious Information (which is otherwise inherited from [Facility]).
|  | * | [7 empty] | [constraint #8] The Vertical Construction Material of a shipyard (inherited from [Facility]) is (without repetition) zero or more of: Aluminum; Brick; Concrete; Iron; Masonry; Metal; Prestressed Concrete; Reinforced Concrete; Steel; Treated Timber; and Wood.
|  | * | [7 empty] | [constraint #9] The identification information of a shipyard (inherited from [FeatureEntity]) shall not include a Vertical Obstruction Identifier.
|  | geometry | Shipyard.geometry | Geometry | PointGeometryInfo | 1..* | Point Geometry Information |  |  | [constraint] The associated geometry(ies) are either point(s) representing the centre of, and/or surface(s) representing the extent of, this shipyard (or collection of shipyards).
|  | geometry |  |  | SurfaceGeometryInfo |  | Surface Geometry Information
|  | attribute | Shipyard.militaryServiceBranch | Military Service Branch | - | 0..1 | Domain members:
|  | attribute |  |  | army |  | Army
|  | attribute |  |  | coastguard |  | Coastguard
|  | attribute |  |  | joint |  | Joint
|  | attribute |  |  | marines |  | Marines
|  | attribute |  |  | navy |  | Navy
|  | attribute | Shipyard.vesselType | Vessel Type | - | 0..* | Collection members: | {ordered, unique}
|  | attribute |  |  | aircraftCarrier |  | Aircraft Carrier
|  | attribute |  |  | amphibiousWarfareVessel |  | Amphibious Warfare Vessel
|  | attribute |  |  | submarine |  | Submarine
|  | subclassOf | Shipyard.subclassOf | Subclass-of | Facility |  | Facility
ShoppingComplex | Shopping Complex | * |  |  | + |  |  |  | «featureType» | [constraint #1] The Aeronautical Obstacle Light Present attribute of a shopping complex (inherited from [Facility]) is disallowed.
|  | * | [7 empty] | [constraint #2] The Facility Operational Status of a shopping complex (inherited from [Facility]) is one of: Non-operational; Operational; Partially Operational; Planned; or Temporarily Non-operational.
|  | * | [7 empty] | [constraint #3] The Feature Function of a shopping complex (inherited from [Facility]) is (without repetition) zero or more of: Accommodation; Accounting; Adult Entertainment; Advertising; Amusement; Aquarium; Banquet Hall; Bar; Beauty Treatment; Business and Personal Support Services; Cinema; Commerce; Community Centre; Convenience Store; Cultural, Arts and Entertainment; Day Care; Electrical Equipment Repair; Electronic Equipment Repair; Emergency Operations; Emergency Relief Services; Emergency Shelter; Employment Agency; Financial Services; Fitness Centre; Food Service; Gambling; General Repair; Government; Grocery; Hobbies and/or Leisure Activities; Human Health Activities; Insurance; Laundry; Law Enforcement; Legal Activities; Market; Meeting Place; Military Recruitment; Mobile Phone Service; Motor Vehicle Parking; Motor Vehicle Rental; Museum; Night Club; Non-specialized Store; Out-patient Care; Pet Shop; Petrol Sale; Pharmacy; Photography; Postal Activities; Print Publishing; Professional; Propane Sale; Scientific and Technical; Public Health Activities; Real Estate Activities; Recreation; Religious Activites; Restaurant; Restroom; Retail Banking; Retail Sale; Retail Telecommunications; Security Services; Social Work; Specialized Store; Sports, Amusement and Recreation; Station; Telecommunications; Theatre; Travel Agency; Urgent Medical Care; and Vocational Education.
|  | * | [7 empty] | [constraint #4] A shopping complex never has associated Manufacturing Information (which is otherwise inherited from [Facility]).
|  | * | [7 empty] | [constraint #5] The Radar Significance attribute of a shopping complex (inherited from [Facility]) is disallowed.
|  | * | [7 empty] | [constraint #6] The Vertical Construction Material of a shopping complex (inherited from [Facility]) is (without repetition) zero or more of: Brick; Concrete; Glass; Masonry; Metal; Prestressed Concrete; Reinforced Concrete; Steel; Stone; and Wood.
|  | * | [7 empty] | [constraint #7] A shopping complex never has associated Water Resource Information (which is otherwise inherited from [Facility]).
|  | * | [7 empty] | [constraint #8] The identification information of a shopping complex (inherited from [FeatureEntity]) shall not include a Vertical Obstruction Identifier.
|  | geometry | ShoppingComplex.geometry | Geometry | CurveGeometryInfo | 1..* | Curve Geometry Information |  |  | [constraint] The associated geometry(ies) are either point(s) representing the centre of, or curve(s) representing the centre-line of, and/or surface(s) representing the extent of, this shopping complex (or collection of shopping complexes).
|  | geometry |  |  | PointGeometryInfo |  | Point Geometry Information
|  | geometry |  |  | SurfaceGeometryInfo |  | Surface Geometry Information
|  | subclassOf | ShoppingComplex.subclassOf | Subclass-of | Facility |  | Facility
Shoreline | Shoreline | * |  |  | + |  |  |  | «featureType» | [constraint #1] The identification information of a shoreline (inherited from [FeatureEntity]) shall not include a Basic Encyclopedia (BE) Number.
|  | * | [7 empty] | [constraint #2] The identification information of a shoreline (inherited from [FeatureEntity]) shall not include a Vertical Obstruction Identifier.
|  | geometry | Shoreline.geometry | Geometry | CurveGeometryInfo | 1..* | Curve Geometry Information |  |  | [constraint] The associated geometry(ies) are curve(s) representing this shoreline.
|  | attribute | Shoreline.controlled | Controlled | - | 0..1 | Domain members:
|  | attribute |  |  | FALSE |  | False
|  | attribute |  |  | TRUE |  | True
|  | attribute | Shoreline.length | Length | + | 0..1 | Unit: metre |  |  | [constraint #1] The Length attribute value of the shoreline must be a well-formed and numerically valid interval.
|  | attribute | Shoreline.manMade | Man-made | - | 0..1 | Domain members:
|  | attribute |  |  | FALSE |  | False
|  | attribute |  |  | TRUE |  | True
|  | attribute | Shoreline.shorelineDelineated | Shoreline Delineated | - | 0..1 | Domain members:
|  | attribute |  |  | FALSE |  | False
|  | attribute |  |  | TRUE |  | True
|  | attribute | Shoreline.shorelineType | Shoreline Type | - | 0..1 | Domain members:
|  | attribute |  |  | buildingRubble |  | Building Rubble
|  | attribute |  |  | coral |  | Coral
|  | attribute |  |  | erosionRubble |  | Erosion Rubble
|  | attribute |  |  | ice |  | Ice
|  | attribute |  |  | mangrove |  | Mangrove
|  | attribute |  |  | marshy |  | Marshy
|  | attribute |  |  | mud |  | Mud
|  | attribute |  |  | sandy |  | Sandy
|  | attribute |  |  | shingly |  | Shingly
|  | attribute |  |  | stony |  | Stony
|  | soc | Shoreline.waterLine | Shoreline-associated Waterline | WaterLine | 1 | Water Line
|  | subclassOf | Shoreline.subclassOf | Subclass-of | FeatureEntity |  | Feature Entity {Abstract}
ShorelineConstruction | Shoreline Construction | * |  |  | + |  |  |  | «featureType»
|  | geometry | ShorelineConstruction.geometry | Geometry | CurveGeometryInfo | 1..* | Curve Geometry Information |  |  | [constraint] The associated geometry(ies) are either point(s) representing the centre of, or curve(s) representing the centre-line of, and/or surface(s) representing the extent of, this shoreline construction.
|  | geometry |  |  | PointGeometryInfo |  | Point Geometry Information
|  | geometry |  |  | SurfaceGeometryInfo |  | Surface Geometry Information
|  | attribute | ShorelineConstruction.aeroObstacleLightPresent | Aeronautical Obstacle Light Present | - | 0..1 | Domain members:
|  | attribute |  |  | FALSE |  | False
|  | attribute |  |  | TRUE |  | True
|  | attribute | ShorelineConstruction.angleOfOrientation | Angle of Orientation | + | 0..1 | Unit: arcDegree |  |  | [constraint #1] The Angle of Orientation attribute value of the shoreline construction is restricted to fall in the range of 0 to 360, inclusive.
|  | attribute | ShorelineConstruction.area | Area | + | 0..1 | Unit: squareMetre
|  | attribute | ShorelineConstruction.colourPattern | Colour Pattern | - | 0..1 | Domain members:
|  | attribute |  |  | borderStripe |  | Border Stripe
|  | attribute |  |  | diagonalStripes |  | Diagonal Stripes
|  | attribute |  |  | horizontalStripes |  | Horizontal Stripes
|  | attribute |  |  | singleColor |  | Single Color
|  | attribute |  |  | squared |  | Squared
|  | attribute |  |  | stripes |  | Stripes
|  | attribute |  |  | verticalStripes |  | Vertical Stripes
|  | attribute | ShorelineConstruction.conspicuousAirCategory | Conspicuous Air Category | - | 0..1 | Domain members:
|  | attribute |  |  | notConspicuous |  | Not Conspicuous
|  | attribute |  |  | radar |  | Radar
|  | attribute |  |  | visual |  | Visual
|  | attribute |  |  | visualRadar |  | Visual and Radar
|  | attribute | ShorelineConstruction.conspicuousGroundCategory | Conspicuous Ground Category | - | 0..1 | Domain members:
|  | attribute |  |  | notConspicuous |  | Not Conspicuous
|  | attribute |  |  | visual |  | Visual
|  | attribute | ShorelineConstruction.conspicuousSeaCategory | Conspicuous Sea Category | - | 0..1 | Domain members:
|  | attribute |  |  | notConspicuous |  | Not Conspicuous
|  | attribute |  |  | radar |  | Radar
|  | attribute |  |  | visual |  | Visual
|  | attribute |  |  | visualRadar |  | Visual and Radar
|  | attribute | ShorelineConstruction.controllingAuthority | Controlling Authority | - | 0..1 | Domain members:
|  | attribute |  |  | civilian |  | Civilian
|  | attribute |  |  | jointMilitaryCivilian |  | Joint Military and Civilian
|  | attribute |  |  | military |  | Military
|  | attribute |  |  | private |  | Private
|  | attribute |  |  | public |  | Public
|  | attribute | ShorelineConstruction.diamFunctionClass | DIAM Functional Classification | + | 0..1 |  |  |  | [constraint #1] The length of the DIAM Functional Classification attribute value of the shoreline construction is 5 characters.
|  | attribute | ShorelineConstruction.directivity | Directivity | - | 0..1 | Domain members:
|  | attribute |  |  | bidirectional |  | Bidirectional
|  | attribute |  |  | omnidirectional |  | Omnidirectional
|  | attribute |  |  | unidirectional |  | Unidirectional
|  | attribute | ShorelineConstruction.facilityOperationalStatus | Facility Operational Status | - | 0..1 | Domain members:
|  | attribute |  |  | intermittent |  | Intermittent
|  | attribute |  |  | nonOperational |  | Non-operational
|  | attribute |  |  | operational |  | Operational
|  | attribute |  |  | partiallyOperational |  | Partially Operational
|  | attribute |  |  | planned |  | Planned
|  | attribute |  |  | temporarilyNonOperational |  | Temporarily Non-operational
|  | attribute | ShorelineConstruction.featureFunction | Feature Function | - | 0..* | Collection members: | {ordered, unique}
|  | attribute |  |  | commerce |  | Commerce
|  | attribute |  |  | fishing |  | Fishing
|  | attribute |  |  | manufacturing |  | Manufacturing
|  | attribute |  |  | recreation |  | Recreation
|  | attribute |  |  | transportationSupport |  | Transportation Support
|  | attribute |  |  | warehousingStorage |  | Warehousing and Storage
|  | attribute | ShorelineConstruction.fenderPresent | Fender Present | - | 0..1 | Domain members:
|  | attribute |  |  | FALSE |  | False
|  | attribute |  |  | TRUE |  | True
|  | attribute | ShorelineConstruction.floating | Floating | - | 0..1 | Domain members: |  |  | [note] Only the following types of Shoreline Constructions may be floating: 'Pier', 'Recreational Pier', 'Quay', and 'Wharf'; all other types are fixed to the waterbody bottom.
|  | attribute |  |  | FALSE |  | False
|  | attribute |  |  | TRUE |  | True
|  | attribute | ShorelineConstruction.floodlit | Floodlit | - | 0..1 | Domain members:
|  | attribute |  |  | FALSE |  | False
|  | attribute |  |  | TRUE |  | True
|  | attribute | ShorelineConstruction.heightAboveSurfaceLevel | Height Above Surface Level | + | 0..1 | Unit: metre |  |  | [constraint #1] The Height Above Surface Level attribute value of the shoreline construction must include a well-formed and numerically valid interval.
|  | attribute |  |  | + |  |  |  |  | [constraint #2] The Height Above Surface Level attribute interval value of the shoreline construction is restricted to fall in the range of 0 to 30000, inclusive.
|  | attribute | ShorelineConstruction.heightAboveSurfaceLevel.accuracy | Height Above Surface Level : Height Accuracy | + | 0..1 | Unit: metre
|  | attribute | ShorelineConstruction.highestElevation | Highest Elevation | + | 0..* | Unit: metre | {ordered, unique} |  | [constraint #1] The Highest Elevation attribute value list of the shoreline construction contains elevation values that are restricted to fall in the range of -400 to 30000, inclusive.
|  | attribute | ShorelineConstruction.highestElevation.accuracy | Highest Elevation : Absolute Vertical Accuracy | + | 0..* | Unit: metre | {ordered, unique}
|  | attribute | ShorelineConstruction.highestElevation.vertDatum | Highest Elevation : Vertical Datum | + | 0..* |  | {ordered, unique}
|  | attribute | ShorelineConstruction.hydrographicBaseHeight | Hydrographic Base Height | + | 0..1 | Unit: metre |  |  | [constraint #1] The Hydrographic Base Height attribute value of the shoreline construction is restricted to fall in the range of -400 to 30000, inclusive.
|  | attribute | ShorelineConstruction.hydrographicBaseHeight.referenceDatum | Hydrographic Base Height : Reference Datum | - | 0..1 | Domain members:
|  | attribute |  |  | highestHighWater |  | Highest High Water
|  | attribute |  |  | indianSpringHighWater |  | Indian Spring High Water
|  | attribute |  |  | meanHigherHighWater |  | Mean Higher High Water
|  | attribute |  |  | meanHigherHighWaterSprings |  | Mean Higher High Water Springs
|  | attribute |  |  | meanHighWater |  | Mean High Water
|  | attribute |  |  | meanHighWaterSprings |  | Mean High Water Springs
|  | attribute |  |  | meanSeaLevel |  | Mean Sea Level
|  | attribute | ShorelineConstruction.hydrographicBaseHeight.referenceDatumName | Hydrographic Base Height : Reference Datum Name | + | 0..1
|  | attribute | ShorelineConstruction.length | Length | + | 0..1 | Unit: metre |  |  | [constraint #1] The Length attribute value of the shoreline construction must be a well-formed and numerically valid interval.
|  | attribute | ShorelineConstruction.maritimeNavigationMarked | Maritime Navigation Marked | - | 0..1 | Domain members:
|  | attribute |  |  | FALSE |  | False
|  | attribute |  |  | TRUE |  | True
|  | attribute | ShorelineConstruction.monitored | Monitored | - | 0..1 | Domain members:
|  | attribute |  |  | FALSE |  | False
|  | attribute |  |  | TRUE |  | True
|  | attribute | ShorelineConstruction.navigationLandmark | Navigation Landmark | - | 0..1 | Domain members:
|  | attribute |  |  | FALSE |  | False
|  | attribute |  |  | TRUE |  | True
|  | attribute | ShorelineConstruction.navigationMarkColour | Navigation Mark Colour | - | 0..* | Collection members: | {ordered, unique}
|  | attribute |  |  | amber |  | Amber
|  | attribute |  |  | black |  | Black
|  | attribute |  |  | blue |  | Blue
|  | attribute |  |  | brown |  | Brown
|  | attribute |  |  | green |  | Green
|  | attribute |  |  | grey |  | Grey
|  | attribute |  |  | magenta |  | Magenta
|  | attribute |  |  | orange |  | Orange
|  | attribute |  |  | pink |  | Pink
|  | attribute |  |  | red |  | Red
|  | attribute |  |  | violet |  | Violet
|  | attribute |  |  | white |  | White
|  | attribute |  |  | yellow |  | Yellow
|  | attribute | ShorelineConstruction.permanent | Permanent | - | 0..1 | Domain members:
|  | attribute |  |  | FALSE |  | False
|  | attribute |  |  | TRUE |  | True
|  | attribute | ShorelineConstruction.physicalCondition | Physical Condition | - | 0..1 | Domain members:
|  | attribute |  |  | construction |  | Construction
|  | attribute |  |  | damaged |  | Damaged
|  | attribute |  |  | destroyed |  | Destroyed
|  | attribute |  |  | dismantled |  | Dismantled
|  | attribute |  |  | intact |  | Intact
|  | attribute |  |  | unmaintained |  | Unmaintained
|  | attribute | ShorelineConstruction.radarSignificance | Radar Significance | - | 0..1 | Domain members:
|  | attribute |  |  | composition |  | Composition
|  | attribute |  |  | earthen |  | Earthen
|  | attribute |  |  | masonry |  | Masonry
|  | attribute |  |  | metal |  | Metal
|  | attribute |  |  | partMetal |  | Part Metal
|  | attribute | ShorelineConstruction.shorelineConstructionType | Shoreline Construction Type | - | 0..1 | Domain members:
|  | attribute |  |  | breakwater |  | Breakwater
|  | attribute |  |  | groin |  | Groin
|  | attribute |  |  | marineRevetment |  | Revetment (Marine)
|  | attribute |  |  | mole |  | Mole
|  | attribute |  |  | pier |  | Pier
|  | attribute |  |  | promenade |  | Promenade
|  | attribute |  |  | quay |  | Quay
|  | attribute |  |  | recreationalPier |  | Recreational Pier
|  | attribute |  |  | ripRap |  | Riprap
|  | attribute |  |  | seawall |  | Seawall
|  | attribute |  |  | trainingWall |  | Training Wall
|  | attribute |  |  | wharf |  | Wharf
|  | attribute | ShorelineConstruction.solidMaritimeConstruction | Solid Maritime Construction | - | 0..1 | Domain members:
|  | attribute |  |  | FALSE |  | False
|  | attribute |  |  | TRUE |  | True
|  | attribute | ShorelineConstruction.specifiedComplianceType | Specified Compliance Type | - | 0..1 | Domain members:
|  | attribute |  |  | mandatory |  | Mandatory
|  | attribute |  |  | notMandatory |  | Not Mandatory
|  | attribute |  |  | notRecommended |  | Not Recommended
|  | attribute |  |  | recommended |  | Recommended
|  | attribute |  |  | reserved |  | Reserved
|  | attribute | ShorelineConstruction.structMatType | Structural Material Type | - | 0..* | Collection members: | {ordered, unique}
|  | attribute |  |  | asphalt |  | Asphalt
|  | attribute |  |  | boulders |  | Boulders
|  | attribute |  |  | brick |  | Brick
|  | attribute |  |  | concrete |  | Concrete
|  | attribute |  |  | masonry |  | Masonry
|  | attribute |  |  | metal |  | Metal
|  | attribute |  |  | prestressedConcrete |  | Prestressed Concrete
|  | attribute |  |  | reinforcedConcrete |  | Reinforced Concrete
|  | attribute |  |  | rock |  | Rock
|  | attribute |  |  | rubble |  | Rubble
|  | attribute |  |  | soil |  | Soil
|  | attribute |  |  | steel |  | Steel
|  | attribute |  |  | stone |  | Stone
|  | attribute |  |  | treatedTimber |  | Treated Timber
|  | attribute |  |  | wood |  | Wood
|  | attribute | ShorelineConstruction.waterLevelEffect | Water Level Effect | - | 0..1 | Domain members:
|  | attribute |  |  | alwaysDry |  | Always Dry
|  | attribute |  |  | alwaysSubmerged |  | Always Submerged
|  | attribute |  |  | awashAtChartDatum |  | Awash at Chart Datum
|  | attribute |  |  | awashAtLowWater |  | Awash at Low Water
|  | attribute |  |  | coversAndUncovers |  | Covers and Uncovers
|  | attribute |  |  | partlySubmerged |  | Partly Submerged
|  | attribute | ShorelineConstruction.width | Width | + | 0..1 | Unit: metre |  |  | [constraint #1] The Width attribute value of the shoreline construction must be a well-formed and numerically valid interval.
|  | soc | ShorelineConstruction.berth | Shoreline Construction-associated Berth | Berth | 0..* | Berth | {unordered, unique}
|  | soc | ShorelineConstruction.pontoon | Shoreline Construction-supported by Pontoon | Pontoon | 0..1 | Pontoon
|  | soc | ShorelineConstruction.supportsMarNavLightSupport | Shoreline Construction-supported Maritime Navigation Light Support | MaritimeNavLightSupport | 0..* | Maritime Navigation Light Support | {unordered, unique}
|  | subclassOf | ShorelineConstruction.subclassOf | Subclass-of | FeatureEntity |  | Feature Entity {Abstract}
ShorelineRamp | Shoreline Ramp | * |  |  | + |  |  |  | «featureType» | [constraint #1] The identification information of a shoreline ramp (inherited from [FeatureEntity]) shall not include a Vertical Obstruction Identifier.
|  | geometry | ShorelineRamp.geometry | Geometry | CurveGeometryInfo | 1..* | Curve Geometry Information |  |  | [constraint] The associated geometry(ies) are either point(s) representing the centre of, or curve(s) representing the centre-line of, and/or surface(s) representing the extent of, this shoreline ramp.
|  | geometry |  |  | PointGeometryInfo |  | Point Geometry Information
|  | geometry |  |  | SurfaceGeometryInfo |  | Surface Geometry Information
|  | attribute | ShorelineRamp.area | Area | + | 0..1 | Unit: squareMetre
|  | attribute | ShorelineRamp.conspicuousAirCategory | Conspicuous Air Category | - | 0..1 | Domain members:
|  | attribute |  |  | notConspicuous |  | Not Conspicuous
|  | attribute |  |  | radar |  | Radar
|  | attribute |  |  | visual |  | Visual
|  | attribute |  |  | visualRadar |  | Visual and Radar
|  | attribute | ShorelineRamp.conspicuousGroundCategory | Conspicuous Ground Category | - | 0..1 | Domain members:
|  | attribute |  |  | notConspicuous |  | Not Conspicuous
|  | attribute |  |  | visual |  | Visual
|  | attribute | ShorelineRamp.conspicuousSeaCategory | Conspicuous Sea Category | - | 0..1 | Domain members:
|  | attribute |  |  | notConspicuous |  | Not Conspicuous
|  | attribute |  |  | radar |  | Radar
|  | attribute |  |  | visual |  | Visual
|  | attribute |  |  | visualRadar |  | Visual and Radar
|  | attribute | ShorelineRamp.coverClosureType | Cover Closure Type | - | 0..1 | Domain members:
|  | attribute |  |  | complete |  | Complete
|  | attribute |  |  | moveable |  | Moveable
|  | attribute |  |  | open |  | Open
|  | attribute |  |  | partial |  | Partial
|  | attribute | ShorelineRamp.diamFunctionClass | DIAM Functional Classification | + | 0..1 |  |  |  | [constraint #1] The length of the DIAM Functional Classification attribute value of the shoreline ramp is 5 characters.
|  | attribute | ShorelineRamp.facilityOperationalStatus | Facility Operational Status | - | 0..1 | Domain members:
|  | attribute |  |  | nonOperational |  | Non-operational
|  | attribute |  |  | operational |  | Operational
|  | attribute |  |  | partiallyOperational |  | Partially Operational
|  | attribute |  |  | planned |  | Planned
|  | attribute |  |  | temporarilyNonOperational |  | Temporarily Non-operational
|  | attribute | ShorelineRamp.heightAboveSurfaceLevel | Height Above Surface Level | + | 0..1 | Unit: metre |  |  | [constraint #1] The Height Above Surface Level attribute value of the shoreline ramp must include a well-formed and numerically valid interval.
|  | attribute |  |  | + |  |  |  |  | [constraint #2] The Height Above Surface Level attribute interval value of the shoreline ramp is restricted to fall in the range of 0 to 30000, inclusive.
|  | attribute | ShorelineRamp.heightAboveSurfaceLevel.accuracy | Height Above Surface Level : Height Accuracy | + | 0..1 | Unit: metre
|  | attribute | ShorelineRamp.highestElevation | Highest Elevation | + | 0..* | Unit: metre | {ordered, unique} |  | [constraint #1] The Highest Elevation attribute value list of the shoreline ramp contains elevation values that are restricted to fall in the range of -400 to 30000, inclusive.
|  | attribute | ShorelineRamp.highestElevation.accuracy | Highest Elevation : Absolute Vertical Accuracy | + | 0..* | Unit: metre | {ordered, unique}
|  | attribute | ShorelineRamp.highestElevation.vertDatum | Highest Elevation : Vertical Datum | + | 0..* |  | {ordered, unique}
|  | attribute | ShorelineRamp.hydrographicBaseHeight | Hydrographic Base Height | + | 0..1 | Unit: metre |  |  | [constraint #1] The Hydrographic Base Height attribute value of the shoreline ramp is restricted to fall in the range of -400 to 30000, inclusive.
|  | attribute | ShorelineRamp.hydrographicBaseHeight.referenceDatum | Hydrographic Base Height : Reference Datum | - | 0..1 | Domain members:
|  | attribute |  |  | highestHighWater |  | Highest High Water
|  | attribute |  |  | indianSpringHighWater |  | Indian Spring High Water
|  | attribute |  |  | meanHigherHighWater |  | Mean Higher High Water
|  | attribute |  |  | meanHigherHighWaterSprings |  | Mean Higher High Water Springs
|  | attribute |  |  | meanHighWater |  | Mean High Water
|  | attribute |  |  | meanHighWaterSprings |  | Mean High Water Springs
|  | attribute |  |  | meanSeaLevel |  | Mean Sea Level
|  | attribute | ShorelineRamp.hydrographicBaseHeight.referenceDatumName | Hydrographic Base Height : Reference Datum Name | + | 0..1
|  | attribute | ShorelineRamp.length | Length | + | 0..1 | Unit: metre |  |  | [constraint #1] The Length attribute value of the shoreline ramp must be a well-formed and numerically valid interval.
|  | attribute | ShorelineRamp.physicalCondition | Physical Condition | - | 0..1 | Domain members:
|  | attribute |  |  | construction |  | Construction
|  | attribute |  |  | damaged |  | Damaged
|  | attribute |  |  | destroyed |  | Destroyed
|  | attribute |  |  | dismantled |  | Dismantled
|  | attribute |  |  | intact |  | Intact
|  | attribute |  |  | unmaintained |  | Unmaintained
|  | attribute | ShorelineRamp.shorelineRampType | Shoreline Ramp Type | - | 0..1 | Domain members:
|  | attribute |  |  | logRamp |  | Log Ramp
|  | attribute |  |  | marineRamp |  | Marine Ramp
|  | attribute |  |  | slipway |  | Slipway
|  | attribute | ShorelineRamp.structMatType | Structural Material Type | - | 0..* | Collection members: | {ordered, unique}
|  | attribute |  |  | asphalt |  | Asphalt
|  | attribute |  |  | brick |  | Brick
|  | attribute |  |  | concrete |  | Concrete
|  | attribute |  |  | gravel |  | Gravel
|  | attribute |  |  | masonry |  | Masonry
|  | attribute |  |  | sand |  | Sand
|  | attribute |  |  | soil |  | Soil
|  | attribute | ShorelineRamp.surfaceSlope | Surface Slope | + | 0..1 | Unit: percent |  |  | [constraint #1] The Surface Slope attribute value of the shoreline ramp must be a well-formed and numerically valid interval.
|  | attribute | ShorelineRamp.waterLevelEffect | Water Level Effect | - | 0..1 | Domain members:
|  | attribute |  |  | alwaysDry |  | Always Dry
|  | attribute |  |  | alwaysSubmerged |  | Always Submerged
|  | attribute |  |  | awashAtChartDatum |  | Awash at Chart Datum
|  | attribute |  |  | awashAtLowWater |  | Awash at Low Water
|  | attribute |  |  | coversAndUncovers |  | Covers and Uncovers
|  | attribute |  |  | partlySubmerged |  | Partly Submerged
|  | attribute | ShorelineRamp.width | Width | + | 0..1 | Unit: metre |  |  | [constraint #1] The Width attribute value of the shoreline ramp must be a well-formed and numerically valid interval.
|  | subclassOf | ShorelineRamp.subclassOf | Subclass-of | FeatureEntity |  | Feature Entity {Abstract}
ShrubLand | Shrub Land | * |  |  | + |  |  |  | «featureType» | [constraint #1] The identification information of a shrub land (inherited from [FeatureEntity]) shall not include a Basic Encyclopedia (BE) Number.
|  | * | [7 empty] | [constraint #2] The identification information of a shrub land (inherited from [FeatureEntity]) shall not include a Vertical Obstruction Identifier.
|  | geometry | ShrubLand.geometry | Geometry | SurfaceGeometryInfo | 1..* | Surface Geometry Information |  |  | [constraint] The associated geometry(ies) are surface(s) representing the extent of this shrub land.
|  | attribute | ShrubLand.angleOfOrientation | Angle of Orientation | + | 0..1 | Unit: arcDegree |  |  | [constraint #1] The Angle of Orientation attribute value of the shrub land is restricted to fall in the range of 0 to 360, inclusive.
|  | attribute | ShrubLand.area | Area | + | 0..1 | Unit: squareMetre
|  | attribute | ShrubLand.conspicuousAirCategory | Conspicuous Air Category | - | 0..1 | Domain members:
|  | attribute |  |  | notConspicuous |  | Not Conspicuous
|  | attribute |  |  | visual |  | Visual
|  | attribute | ShrubLand.conspicuousGroundCategory | Conspicuous Ground Category | - | 0..1 | Domain members:
|  | attribute |  |  | notConspicuous |  | Not Conspicuous
|  | attribute |  |  | visual |  | Visual
|  | attribute | ShrubLand.conspicuousSeaCategory | Conspicuous Sea Category | - | 0..1 | Domain members:
|  | attribute |  |  | notConspicuous |  | Not Conspicuous
|  | attribute |  |  | visual |  | Visual
|  | attribute | ShrubLand.directivity | Directivity | - | 0..1 | Domain members:
|  | attribute |  |  | bidirectional |  | Bidirectional
|  | attribute |  |  | omnidirectional |  | Omnidirectional
|  | attribute |  |  | unidirectional |  | Unidirectional
|  | attribute | ShrubLand.foliageType | Foliage Type | - | 0..1 | Domain members:
|  | attribute |  |  | deciduous |  | Deciduous
|  | attribute |  |  | evergreen |  | Evergreen
|  | attribute |  |  | mixed |  | Mixed
|  | attribute | ShrubLand.heightAboveSurfaceLevel | Height Above Surface Level | + | 0..1 | Unit: metre |  |  | [constraint #1] The Height Above Surface Level attribute value of the shrub land must include a well-formed and numerically valid interval.
|  | attribute |  |  | + |  |  |  |  | [constraint #2] The Height Above Surface Level attribute interval value of the shrub land is restricted to fall in the range of 0 to 30000, inclusive.
|  | attribute | ShrubLand.heightAboveSurfaceLevel.accuracy | Height Above Surface Level : Height Accuracy | + | 0..1 | Unit: metre
|  | attribute | ShrubLand.highestElevation | Highest Elevation | + | 0..* | Unit: metre | {ordered, unique} |  | [constraint #1] The Highest Elevation attribute value list of the shrub land contains elevation values that are restricted to fall in the range of -400 to 30000, inclusive.
|  | attribute | ShrubLand.highestElevation.accuracy | Highest Elevation : Absolute Vertical Accuracy | + | 0..* | Unit: metre | {ordered, unique}
|  | attribute | ShrubLand.highestElevation.vertDatum | Highest Elevation : Vertical Datum | + | 0..* |  | {ordered, unique}
|  | attribute | ShrubLand.isolated | Isolated | - | 0..1 | Domain members:
|  | attribute |  |  | FALSE |  | False
|  | attribute |  |  | TRUE |  | True
|  | attribute | ShrubLand.length | Length | + | 0..1 | Unit: metre |  |  | [constraint #1] The Length attribute value of the shrub land must be a well-formed and numerically valid interval.
|  | attribute | ShrubLand.navigationLandmark | Navigation Landmark | - | 0..1 | Domain members:
|  | attribute |  |  | FALSE |  | False
|  | attribute |  |  | TRUE |  | True
|  | attribute | ShrubLand.predominantVegHeight | Predominant Vegetation Height | + | 0..1 | Unit: metre |  |  | [constraint #1] The Predominant Vegetation Height attribute value of the shrub land must be a well-formed and numerically valid interval.
|  | attribute | ShrubLand.terrainSurfaceMaterial | Terrain Surface Material | - | 0..* | Collection members: | {ordered, unique}
|  | attribute |  |  | bedrock |  | Bedrock
|  | attribute |  |  | boulders |  | Boulders
|  | attribute |  |  | evaporite |  | Evaporite
|  | attribute |  |  | frozenWater |  | Frozen Water
|  | attribute |  |  | gravel |  | Gravel
|  | attribute |  |  | lavaFlow |  | Lava Flow
|  | attribute |  |  | loess |  | Loess
|  | attribute |  |  | mud |  | Mud
|  | attribute |  |  | rock |  | Rock
|  | attribute |  |  | sand |  | Sand
|  | attribute |  |  | soil |  | Soil
|  | attribute | ShrubLand.vegetationTrafficImpact | Vegetation Trafficability Impact | + | 0..1 | Unit: percent |  |  | [constraint #1] The Vegetation Trafficability Impact attribute value of the shrub land must be a well-formed and numerically valid interval.
|  | attribute |  |  | + |  |  |  |  | [constraint #2] The Vegetation Trafficability Impact attribute interval value of the shrub land is restricted to fall in the range of 0 to 100, inclusive.
|  | attribute | ShrubLand.width | Width | + | 0..1 | Unit: metre |  |  | [constraint #1] The Width attribute value of the shrub land must be a well-formed and numerically valid interval.
|  | subclassOf | ShrubLand.subclass | Subclass | Brush |  | Brush
|  | subclassOf |  |  | Scrubland |  | Scrubland
|  | subclassOf | ShrubLand.subclassOf | Subclass-of | FeatureEntity |  | Feature Entity {Abstract}
SideScanSonarCoverage | Side Scan Sonar Coverage | * |  |  | + |  |  |  | «featureType» | [constraint #1] The identification information of a side scan sonar coverage (inherited from [FeatureEntity]) shall not include a Basic Encyclopedia (BE) Number.
|  | * | [7 empty] | [constraint #2] The identification information of a side scan sonar coverage (inherited from [FeatureEntity]) shall not include a Vertical Obstruction Identifier.
|  | geometry | SideScanSonarCoverage.geometry | Geometry | SurfaceGeometryInfo | 1..* | Surface Geometry Information |  |  | [constraint] The associated geometry(ies) are surface(s) representing the extent of this side scan sonar coverage.
|  | attribute | SideScanSonarCoverage.area | Area | + | 0..1 | Unit: squareMetre
|  | attribute | SideScanSonarCoverage.length | Length | + | 0..1 | Unit: metre |  |  | [constraint #1] The Length attribute value of the side scan sonar coverage must be a well-formed and numerically valid interval.
|  | attribute | SideScanSonarCoverage.width | Width | + | 0..1 | Unit: metre |  |  | [constraint #1] The Width attribute value of the side scan sonar coverage must be a well-formed and numerically valid interval.
|  | subclassOf | SideScanSonarCoverage.subclassOf | Subclass-of | FeatureEntity |  | Feature Entity {Abstract}
Sidewalk | Sidewalk | * |  |  | + |  |  |  | «featureType» | [constraint #1] The identification information of a sidewalk (inherited from [FeatureEntity]) shall not include a Basic Encyclopedia (BE) Number.
|  | * | [7 empty] | [constraint #2] The identification information of a sidewalk (inherited from [FeatureEntity]) shall not include a Vertical Obstruction Identifier.
|  | geometry | Sidewalk.geometry | Geometry | CurveGeometryInfo | 1..* | Curve Geometry Information |  |  | [constraint] The associated geometry(ies) are either curve(s) representing the centre-line of, and/or surface(s) representing the extent of, this sidewalk.
|  | geometry |  |  | SurfaceGeometryInfo |  | Surface Geometry Information
|  | attribute | Sidewalk.area | Area | + | 0..1 | Unit: squareMetre
|  | attribute | Sidewalk.containedInTunnel | Contained within Tunnel | - | 0..1 | Domain members:
|  | attribute |  |  | FALSE |  | False
|  | attribute |  |  | TRUE |  | True
|  | attribute | Sidewalk.facilityOperationalStatus | Facility Operational Status | - | 0..1 | Domain members:
|  | attribute |  |  | nonOperational |  | Non-operational
|  | attribute |  |  | operational |  | Operational
|  | attribute |  |  | partiallyOperational |  | Partially Operational
|  | attribute |  |  | planned |  | Planned
|  | attribute |  |  | temporarilyNonOperational |  | Temporarily Non-operational
|  | attribute | Sidewalk.highestElevation | Highest Elevation | + | 0..* | Unit: metre | {ordered, unique} |  | [constraint #1] The Highest Elevation attribute value list of the sidewalk contains elevation values that are restricted to fall in the range of -400 to 30000, inclusive.
|  | attribute | Sidewalk.highestElevation.accuracy | Highest Elevation : Absolute Vertical Accuracy | + | 0..* | Unit: metre | {ordered, unique}
|  | attribute | Sidewalk.highestElevation.vertDatum | Highest Elevation : Vertical Datum | + | 0..* |  | {ordered, unique}
|  | attribute | Sidewalk.length | Length | + | 0..1 | Unit: metre |  |  | [constraint #1] The Length attribute value of the sidewalk must be a well-formed and numerically valid interval.
|  | attribute | Sidewalk.navigationLandmark | Navigation Landmark | - | 0..1 | Domain members:
|  | attribute |  |  | FALSE |  | False
|  | attribute |  |  | TRUE |  | True
|  | attribute | Sidewalk.physicalCondition | Physical Condition | - | 0..1 | Domain members:
|  | attribute |  |  | construction |  | Construction
|  | attribute |  |  | damaged |  | Damaged
|  | attribute |  |  | destroyed |  | Destroyed
|  | attribute |  |  | dismantled |  | Dismantled
|  | attribute |  |  | intact |  | Intact
|  | attribute |  |  | unmaintained |  | Unmaintained
|  | attribute | Sidewalk.relativeLevel | Relative Level | - | 0..1 | Domain members:
|  | attribute |  |  | depressed |  | Depressed
|  | attribute |  |  | level |  | Level
|  | attribute |  |  | raised |  | Raised
|  | attribute | Sidewalk.routeTotalUsableWidth | Route Total Usable Width | + | 0..1 | Unit: metre |  |  | [constraint #1] The Route Total Usable Width attribute value of the sidewalk must be a well-formed and numerically valid interval.
|  | attribute |  |  | + |  |  |  |  | [constraint #2] The Route Total Usable Width attribute interval value of the sidewalk is restricted to fall in the range of 0.1 to 500, inclusive.
|  | attribute | Sidewalk.supportedByBridgeSpan | Supported by Bridge Span | - | 0..1 | Domain members:
|  | attribute |  |  | FALSE |  | False
|  | attribute |  |  | TRUE |  | True
|  | attribute | Sidewalk.surfaceSlope | Surface Slope | + | 0..1 | Unit: percent |  |  | [constraint #1] The Surface Slope attribute value of the sidewalk must be a well-formed and numerically valid interval.
|  | attribute | Sidewalk.verticalRelativeLocation | Vertical Relative Location | - | 0..1 | Domain members:
|  | attribute |  |  | belowGroundSurface |  | Below Ground Surface
|  | attribute |  |  | onSurface |  | On Surface
|  | attribute |  |  | onWaterbodyBottom |  | On Waterbody Bottom
|  | attribute | Sidewalk.width | Width | + | 0..1 | Unit: metre |  |  | [constraint #1] The Width attribute value of the sidewalk must be a well-formed and numerically valid interval.
|  | soc | Sidewalk.passagePreventedBy | Sidewalk passage-controlling Gate | Gate | 0..* | Gate | {unordered, unique}
|  | soc | Sidewalk.pavementInfo | Sidewalk-associated Pavement Information | RoutePavementInfo | 0..1 | Route Pavement Information
|  | soc | Sidewalk.passesThrough | Sidewalk-carrying Tunnel | Tunnel | 0..* | Tunnel | {unordered, unique}
|  | soc | Sidewalk.supportedBy | Sidewalk-supporting Bridge Span | BridgeSpan | 0..* | Bridge Span | {unordered, unique}
|  | subclassOf | Sidewalk.subclassOf | Subclass-of | FeatureEntity |  | Feature Entity {Abstract}
SimplifiedDirectionFacility | Simplified Directional Facility (SDF) | * |  |  | + |  |  |  | «featureType»
|  | geometry | SimplifiedDirectionFacility.geometry | Geometry | PointGeometryInfo | 1..* | Point Geometry Information |  |  | [constraint] The associated geometry(ies) are point(s) representing the centre of this simplified directional facility (SDF).
|  | attribute | SimplifiedDirectionFacility.localizerCourseWidth | Localizer Course Width | + | 0..1 | Unit: arcDegree
|  | attribute | SimplifiedDirectionFacility.magneticBearing | Magnetic Bearing | + | 0..1 | Unit: arcDegree
|  | attribute | SimplifiedDirectionFacility.trueBearing | True Bearing | + | 0..1 | Unit: arcDegree
|  | soc | SimplifiedDirectionFacility.radioNavAidInst | SDF-associated Aeronautical Radio Navigation Aid Installationn | AeroRadioNavInstallation | 1 | Aeronautical Radio Navigation Installation | Composition
|  | soc | SimplifiedDirectionFacility.radioTransInfo | Simplified Directional Facility (SDF)-associated Radio Transmission Information | RadioTransmissionInfo | 1 | Radio Transmission Information
|  | soc | SimplifiedDirectionFacility.surveyPoint | Simplified Directional Facility (SDF)-locating Survey Point | SurveyPoint | 0..1 | Survey Point
|  | subclassOf | SimplifiedDirectionFacility.subclassOf | Subclass-of | AeroRadioNavInstallation |  | Aeronautical Radio Navigation Installation
SC_SingleCRS | Single Coordinate Reference System {Abstract} | * |  |  | + |  |  |  | «type»
|  | subclassOf | SC_SingleCRS.subclass | Subclass | SC_VerticalCRS |  | Vertical Coordinate Reference System
|  | subclassOf | SC_SingleCRS.subclassOf | Subclass-of | SC_CRS |  | Coordinate Reference System {Abstract}
SkiJump | Ski-jump | * |  |  | + |  |  |  | «featureType» | [constraint #1] The Cross-sectional Shape attribute of a ski-jump (inherited from [NonBuildingStructure]) is disallowed.
|  | * | [7 empty] | [constraint #2] The Feature Function is never applicable to a ski jump; the function (inherited from [NonBuildingStructure]) is fixed by the nature of the non-building structure.
|  | * | [7 empty] | [constraint #3] A ski-jump never has associated Manufacturing Information (which is otherwise inherited from [NonBuildingStructure]).
|  | * | [7 empty] | [constraint #4] The Vertical Construction Material of a ski-jump (inherited from [NonBuildingStructure]) is (without repetition) zero or more of: Concrete; Iron; Masonry; Metal; Steel; and Wood.
|  | * | [7 empty] | [constraint #5] A ski jump never has associated Water Resource Information (which is otherwise inherited from [NonBuildingStructure]).
|  | geometry | SkiJump.geometry | Geometry | CurveGeometryInfo | 1..* | Curve Geometry Information |  |  | [constraint] The associated geometry(ies) are either point(s) representing the centre of, and/or curve(s) representing the centre-line of, this ski-jump (or collection of ski-jumps).
|  | geometry |  |  | PointGeometryInfo |  | Point Geometry Information
|  | attribute | SkiJump.predominantFeatureHeight | Predominant Feature Height | + | 0..1 | Unit: metre |  |  | [constraint #1] The Predominant Feature Height attribute value of the ski-jump must be a well-formed and numerically valid interval.
|  | subclassOf | SkiJump.subclassOf | Subclass-of | NonBuildingStructure |  | Non-building Structure
SkiRun | Ski-run | * |  |  | + |  |  |  | «featureType» | [constraint #1] The identification information of a ski-run (inherited from [FeatureEntity]) shall not include a Basic Encyclopedia (BE) Number.
|  | * | [7 empty] | [constraint #2] The identification information of a ski-run (inherited from [FeatureEntity]) shall not include a Vertical Obstruction Identifier.
|  | geometry | SkiRun.geometry | Geometry | CurveGeometryInfo | 1..* | Curve Geometry Information |  |  | [constraint] The associated geometry(ies) are either curve(s) representing the centre-line of, and/or surface(s) representing the extent of, this skirun (or collection of skiruns).
|  | geometry |  |  | SurfaceGeometryInfo |  | Surface Geometry Information
|  | attribute | SkiRun.area | Area | + | 0..1 | Unit: squareMetre
|  | attribute | SkiRun.collection | Collection | - | 0..1 | Domain members:
|  | attribute |  |  | FALSE |  | False
|  | attribute |  |  | TRUE |  | True
|  | attribute | SkiRun.facilityOperationalStatus | Facility Operational Status | - | 0..1 | Domain members:
|  | attribute |  |  | nonOperational |  | Non-operational
|  | attribute |  |  | operational |  | Operational
|  | attribute |  |  | partiallyOperational |  | Partially Operational
|  | attribute |  |  | planned |  | Planned
|  | attribute |  |  | temporarilyNonOperational |  | Temporarily Non-operational
|  | attribute | SkiRun.featureCount | Feature Count | + | 0..1 | Unit: unitless |  |  | [constraint #1] The Feature Count attribute value of the ski-run is restricted to fall in the range of 1 to 999, inclusive.
|  | attribute | SkiRun.heightAboveSurfaceLevel | Height Above Surface Level | + | 0..1 | Unit: metre |  |  | [constraint #1] The Height Above Surface Level attribute value of the ski-run must include a well-formed and numerically valid interval.
|  | attribute |  |  | + |  |  |  |  | [constraint #2] The Height Above Surface Level attribute interval value of the ski-run is restricted to fall in the range of 0 to 30000, inclusive.
|  | attribute | SkiRun.heightAboveSurfaceLevel.accuracy | Height Above Surface Level : Height Accuracy | + | 0..1 | Unit: metre
|  | attribute | SkiRun.highestElevation | Highest Elevation | + | 0..* | Unit: metre | {ordered, unique} |  | [constraint #1] The Highest Elevation attribute value list of the ski-run contains elevation values that are restricted to fall in the range of -400 to 30000, inclusive.
|  | attribute | SkiRun.highestElevation.accuracy | Highest Elevation : Absolute Vertical Accuracy | + | 0..* | Unit: metre | {ordered, unique}
|  | attribute | SkiRun.highestElevation.vertDatum | Highest Elevation : Vertical Datum | + | 0..* |  | {ordered, unique}
|  | attribute | SkiRun.length | Length | + | 0..1 | Unit: metre |  |  | [constraint #1] The Length attribute value of the ski-run must be a well-formed and numerically valid interval.
|  | attribute | SkiRun.navigationLandmark | Navigation Landmark | - | 0..1 | Domain members:
|  | attribute |  |  | FALSE |  | False
|  | attribute |  |  | TRUE |  | True
|  | attribute | SkiRun.physicalCondition | Physical Condition | - | 0..1 | Domain members:
|  | attribute |  |  | construction |  | Construction
|  | attribute |  |  | damaged |  | Damaged
|  | attribute |  |  | destroyed |  | Destroyed
|  | attribute |  |  | dismantled |  | Dismantled
|  | attribute |  |  | intact |  | Intact
|  | attribute |  |  | unmaintained |  | Unmaintained
|  | attribute | SkiRun.width | Width | + | 0..1 | Unit: metre |  |  | [constraint #1] The Width attribute value of the ski-run must be a well-formed and numerically valid interval.
|  | soc | SkiRun.collectedSet | Ski-run Collection | SkiRun | 0..1 | Ski-run | Aggregation
|  | soc | SkiRun.member | Ski-run Collection Member | SkiRun | 0..* | Ski-run | {unordered, unique} |  | If attribute 'Collection' exists then its value must be TRUE.
|  | subclassOf | SkiRun.subclassOf | Subclass-of | FeatureEntity |  | Feature Entity {Abstract}
SlopeRegion | Slope Region | * |  |  | + |  |  |  | «featureType» | [constraint #1] The identification information of a slope region (inherited from [FeatureEntity]) shall not include a Basic Encyclopedia (BE) Number.
|  | * | [7 empty] | [constraint #2] The identification information of a slope region (inherited from [FeatureEntity]) shall not include a Vertical Obstruction Identifier.
|  | * | [7 empty] | [constraint #3] A slope region never has an associated Geographic Name Collection (which is otherwise inherited from [FeatureEntity] with its associated [GeoNameInfo]).
|  | geometry | SlopeRegion.geometry | Geometry | SurfaceGeometryInfo | 1..* | Surface Geometry Information |  |  | [constraint] The associated geometry(ies) are surface(s) representing the extent of this slope region.
|  | attribute | SlopeRegion.area | Area | + | 0..1 | Unit: squareMetre
|  | attribute | SlopeRegion.dissectedTerrain | Dissected Terrain | - | 0..1 | Domain members:
|  | attribute |  |  | FALSE |  | False
|  | attribute |  |  | TRUE |  | True
|  | attribute | SlopeRegion.length | Length | + | 0..1 | Unit: metre |  |  | [constraint #1] The Length attribute value of the slope region must be a well-formed and numerically valid interval.
|  | attribute | SlopeRegion.surfaceSlope | Surface Slope | + | 0..1 | Unit: percent |  |  | [constraint #1] The Surface Slope attribute value of the slope region must be a well-formed and numerically valid interval.
|  | attribute | SlopeRegion.width | Width | + | 0..1 | Unit: metre |  |  | [constraint #1] The Width attribute value of the slope region must be a well-formed and numerically valid interval.
|  | subclassOf | SlopeRegion.subclassOf | Subclass-of | FeatureEntity |  | Feature Entity {Abstract}
SluiceGate | Sluice Gate | * |  |  | + |  |  |  | «featureType» | [constraint #1] The identification information of a sluice gate (inherited from [FeatureEntity]) shall not include a Vertical Obstruction Identifier.
|  | geometry | SluiceGate.geometry | Geometry | CurveGeometryInfo | 1..* | Curve Geometry Information |  |  | [constraint] The associated geometry(ies) are either point(s) representing the centre of, and/or curve(s) representing the centre-line of, this sluice gate.
|  | geometry |  |  | PointGeometryInfo |  | Point Geometry Information
|  | attribute | SluiceGate.diamFunctionClass | DIAM Functional Classification | + | 0..1 |  |  |  | [constraint #1] The length of the DIAM Functional Classification attribute value of the sluice gate is 5 characters.
|  | attribute | SluiceGate.facilityOperationalStatus | Facility Operational Status | - | 0..1 | Domain members:
|  | attribute |  |  | nonOperational |  | Non-operational
|  | attribute |  |  | operational |  | Operational
|  | attribute |  |  | partiallyOperational |  | Partially Operational
|  | attribute |  |  | planned |  | Planned
|  | attribute |  |  | temporarilyNonOperational |  | Temporarily Non-operational
|  | attribute | SluiceGate.length | Length | + | 0..1 | Unit: metre |  |  | [constraint #1] The Length attribute value of the sluice gate must be a well-formed and numerically valid interval.
|  | attribute | SluiceGate.navigationLandmark | Navigation Landmark | - | 0..1 | Domain members:
|  | attribute |  |  | FALSE |  | False
|  | attribute |  |  | TRUE |  | True
|  | attribute | SluiceGate.physicalCondition | Physical Condition | - | 0..1 | Domain members:
|  | attribute |  |  | construction |  | Construction
|  | attribute |  |  | damaged |  | Damaged
|  | attribute |  |  | destroyed |  | Destroyed
|  | attribute |  |  | dismantled |  | Dismantled
|  | attribute |  |  | intact |  | Intact
|  | attribute |  |  | unmaintained |  | Unmaintained
|  | attribute | SluiceGate.specifiedComplianceType | Specified Compliance Type | - | 0..1 | Domain members:
|  | attribute |  |  | mandatory |  | Mandatory
|  | attribute |  |  | notMandatory |  | Not Mandatory
|  | attribute |  |  | notRecommended |  | Not Recommended
|  | attribute |  |  | recommended |  | Recommended
|  | attribute |  |  | reserved |  | Reserved
|  | attribute | SluiceGate.structMatType | Structural Material Type | - | 0..* | Collection members: | {ordered, unique}
|  | attribute |  |  | concrete |  | Concrete
|  | attribute |  |  | metal |  | Metal
|  | attribute |  |  | prestressedConcrete |  | Prestressed Concrete
|  | attribute |  |  | reinforcedConcrete |  | Reinforced Concrete
|  | attribute |  |  | steel |  | Steel
|  | attribute |  |  | treatedTimber |  | Treated Timber
|  | attribute |  |  | wood |  | Wood
|  | attribute | SluiceGate.thickness | Thickness | + | 0..1 | Unit: metre |  |  | [constraint #1] The Thickness attribute value of the sluice gate must be a well-formed and numerically valid interval.
|  | attribute | SluiceGate.tideInfluenced | Tide Influenced | - | 0..1 | Domain members:
|  | attribute |  |  | FALSE |  | False
|  | attribute |  |  | TRUE |  | True
|  | subclassOf | SluiceGate.subclassOf | Subclass-of | FeatureEntity |  | Feature Entity {Abstract}
SmallBottomObject | Small Bottom Object | * |  |  | + |  |  |  | «featureType» | [constraint #1] The identification information of a small bottom object (inherited from [FeatureEntity]) shall not include a Basic Encyclopedia (BE) Number.
|  | * | [7 empty] | [constraint #2] The identification information of a small bottom object (inherited from [FeatureEntity]) shall not include a Vertical Obstruction Identifier.
|  | geometry | SmallBottomObject.geometry | Geometry | PointGeometryInfo | 1..* | Point Geometry Information |  |  | [constraint] The associated geometry(ies) are point(s) representing the centre of this small bottom object.
|  | attribute | SmallBottomObject.area | Area | + | 0..1 | Unit: squareMetre
|  | attribute | SmallBottomObject.bottomObjectType | Bottom Object Type | - | 0..1 | Domain members:
|  | attribute |  |  | anchor |  | Anchor
|  | attribute |  |  | buoy |  | Buoy
|  | attribute |  |  | cable |  | Cable
|  | attribute |  |  | pilings |  | Pilings
|  | attribute | SmallBottomObject.contactStatus | Contact Status | - | 0..1 | Domain members:
|  | attribute |  |  | identifiedExplosiveMine |  | Identified Explosive Mine
|  | attribute |  |  | mineLikeContact |  | Mine-like Contact (MILCO)
|  | attribute |  |  | mineLikeEcho |  | Mine-like Echo (MILEC)
|  | attribute |  |  | nonMineLikeContact |  | Non Mine-Like Contact (NON-MILCO)
|  | attribute |  |  | nonMineMineLikeBotObject |  | Non-Mine, Mine-Like Bottom Object (NOMBO)
|  | attribute |  |  | unexplodedOrdnance |  | Unexploded Ordnance (UXO)
|  | attribute | SmallBottomObject.dangerousToNavigation | Dangerous to Navigation | - | 0..1 | Domain members:
|  | attribute |  |  | FALSE |  | False
|  | attribute |  |  | TRUE |  | True
|  | attribute | SmallBottomObject.firstDetectionDateTime | First Detection Date and Time | + | 0..1 |  |  |  | [constraint #1] The length of the First Detection Date and Time attribute value of the small bottom object does not exceed 20 characters.
|  | attribute | SmallBottomObject.lastDetectionDateTime | Last Detection Date and Time | + | 0..1 |  |  |  | [constraint #1] The length of the Last Detection Date and Time attribute value of the small bottom object does not exceed 20 characters.
|  | attribute | SmallBottomObject.length | Length | + | 0..1 | Unit: metre |  |  | [constraint #1] The Length attribute value of the small bottom object must be a well-formed and numerically valid interval.
|  | attribute | SmallBottomObject.nonSubContactPositionAcc | Non-submarine Contact Position Accuracy | + | 0..1 | Unit: nauticalMile |  |  | [constraint #1] The Non-submarine Contact Position Accuracy attribute value of the small bottom object must be a well-formed and numerically valid interval.
|  | attribute | SmallBottomObject.nonSubContactReportAgType | Non-submarine Contact Reporting Agency Type | - | 0..1 | Domain members: |  |  | [note] Use in conjunction with association role Non-submarine Contact-reporting Country.
|  | attribute |  |  | actionReport |  | Action Report
|  | attribute |  |  | casualtyReport |  | Casualty Report
|  | attribute |  |  | chart |  | Chart
|  | attribute |  |  | chartRecords |  | Chart Records
|  | attribute |  |  | coastGuardRecords |  | Coast Guard Records
|  | attribute |  |  | hydroAdmiraltyOffice |  | Hydrographic/Admiralty Office
|  | attribute |  |  | madReport |  | MAD Report
|  | attribute |  |  | minesweeper |  | Minesweeper
|  | attribute |  |  | northSeaFishingCharts |  | North Sea Fishing Charts
|  | attribute |  |  | noticeToMariners |  | Notice to Mariners
|  | attribute |  |  | photographReport |  | Photograph Report
|  | attribute |  |  | positionAccurateFieldCheck |  | Position Accurate Field Check
|  | attribute |  |  | salvageReport |  | Salvage Report
|  | attribute |  |  | sonarReport |  | Sonar Report
|  | attribute |  |  | survey |  | Survey
|  | attribute |  |  | survivorReport |  | Survivor Report
|  | attribute |  |  | undiffSonarOrMadReport |  | Undifferentiated Sonar or MAD Report
|  | attribute |  |  | usCoastGeodOceanServReport |  | US Coast & Geodetic Survey/National Ocean Service Report
|  | attribute |  |  | uSNavalHeadCommandsReport |  | US Naval Headquarters/Commands Report
|  | attribute |  |  | wreckList |  | Wreck List
|  | attribute | SmallBottomObject.objectExistCertaintyCat | Object Existence Certainty Category | - | 0..1 | Domain members:
|  | attribute |  |  | high |  | High
|  | attribute |  |  | low |  | Low
|  | attribute |  |  | medium |  | Medium
|  | attribute | SmallBottomObject.observationCount | Observation Count | + | 0..1 | Unit: unitless |  |  | [constraint #1] The Observation Count attribute value of the small bottom object is restricted to be non-negative.
|  | attribute | SmallBottomObject.stationary | Stationary | - | 0..1 | Domain members:
|  | attribute |  |  | FALSE |  | False
|  | attribute |  |  | TRUE |  | True
|  | attribute | SmallBottomObject.structMatType | Structural Material Type | - | 0..* | Collection members: | {ordered, unique}
|  | attribute |  |  | concrete |  | Concrete
|  | attribute |  |  | ferrocement |  | Ferrocement
|  | attribute |  |  | glassReinforcedPlastic |  | Glass Reinforced Plastic (GRP)
|  | attribute |  |  | iron |  | Iron
|  | attribute |  |  | metal |  | Metal
|  | attribute |  |  | steel |  | Steel
|  | attribute |  |  | wood |  | Wood
|  | attribute | SmallBottomObject.submarineLikeObject | Submarine-like Object | - | 0..1 | Domain members:
|  | attribute |  |  | FALSE |  | False
|  | attribute |  |  | TRUE |  | True
|  | attribute | SmallBottomObject.width | Width | + | 0..1 | Unit: metre |  |  | [constraint #1] The Width attribute value of the small bottom object must be a well-formed and numerically valid interval.
|  | soc | SmallBottomObject.nscReportingCountry | Non-submarine Contact-reporting Country | GeopoliticalEntity | 0..1 | Geopolitical Entity |  |  | Use in conjunction with attribute Non-submarine Contact Reporting Agency Type.
|  | soc | SmallBottomObject.verticalPositioningInfo | Small Bottom Object-associated Vertical Positioning Information | HydroVertPositioningInfo | 0..1 | Hydrographic Vertical Positioning Information
|  | subclassOf | SmallBottomObject.subclassOf | Subclass-of | FeatureEntity |  | Feature Entity {Abstract}
SmallCraftFacility | Small Craft Facility | * |  |  | + |  |  |  | «featureType» | [constraint #1] The Aeronautical Obstacle Light Present attribute of a small craft facility (inherited from [Facility]) is disallowed.
|  | * | [7 empty] | [constraint #2] The Facility Operational Status of a small craft facility (inherited from [Facility]) is one of: Non-operational; Operational; Partially Operational; Planned; or Temporarily Non-operational.
|  | * | [7 empty] | [constraint #3] The Feature Function of a small craft facility (inherited from [Facility]) is (without repetition) zero or more of: Accommodation; Canal Transport; Convenience Store; Emergency Operations; Emergency Relief Services; Food Service; Grocery; Hobbies and/or Leisure Activities; Inland Waters Transport; Maritime Defense; Meeting Place; Petrol Sale; Recreation; Restaurant; Restroom; Retail Telecommunications; Ship Repair; Transfer Hub; Water transport; and Yacht Club.
|  | * | [7 empty] | [constraint #4] The Located Underground attribute of a small craft facility (inherited from [Facility]) is disallowed.
|  | * | [7 empty] | [constraint #5] A small craft facility never has associated Manufacturing Information (which is otherwise inherited from [Facility]).
|  | * | [7 empty] | [constraint #6] The Radar Significance attribute of a small craft facility (inherited from [Facility]) is disallowed.
|  | * | [7 empty] | [constraint #7] A small craft facility never has associated Religious Information (which is otherwise Inherited from [Facility]).
|  | * | [7 empty] | [constraint #8] The Vertical Construction Material of a small craft facility (inherited from [Facility]) is (without repetition) zero or more of: Aluminum; Brick; Concrete; Iron; Masonry; Metal; Prestressed Concrete; Reinforced Concrete; Steel; Treated Timber; and Wood.
|  | * | [7 empty] | [constraint #9] The identification information of a small craft facility (inherited from [FeatureEntity]) shall not include a Vertical Obstruction Identifier.
|  | geometry | SmallCraftFacility.geometry | Geometry | PointGeometryInfo | 1..* | Point Geometry Information |  |  | [constraint] The associated geometry(ies) are either point(s) representing the centre of, and/or surface(s) representing the extent of, this small craft facility (or collection of small craft facilities).
|  | geometry |  |  | SurfaceGeometryInfo |  | Surface Geometry Information
|  | attribute | SmallCraftFacility.availableVesselService | Available Vessel Service | - | 0..* | Collection members: | {ordered, unique}
|  | attribute |  |  | boatHoist |  | Boat Hoist
|  | attribute |  |  | boatPark |  | Boat Park
|  | attribute |  |  | boatYard |  | Boat Yard
|  | attribute |  |  | bottleGas |  | Bottle Gas
|  | attribute |  |  | campingSite |  | Camping Site
|  | attribute |  |  | caravanSite |  | Caravan Site
|  | attribute |  |  | carPark |  | Car Park
|  | attribute |  |  | chandler |  | Chandler
|  | attribute |  |  | drinkingWater |  | Drinking Water
|  | attribute |  |  | electricity |  | Electricity
|  | attribute |  |  | emergencyTelephone |  | Emergency Telephone
|  | attribute |  |  | fuelStation |  | Fuel Station
|  | attribute |  |  | hotel |  | Hotel
|  | attribute |  |  | launderette |  | Launderette
|  | attribute |  |  | mechanicsWorkshop |  | Mechanics Workshop
|  | attribute |  |  | noneAvailable |  | None Available
|  | attribute |  |  | pharmacy |  | Pharmacy
|  | attribute |  |  | physician |  | Physician
|  | attribute |  |  | picnicArea |  | Picnic Area
|  | attribute |  |  | postBox |  | Post Box
|  | attribute |  |  | provisions |  | Provisions
|  | attribute |  |  | publicTelephone |  | Public Telephone
|  | attribute |  |  | publicToilets |  | Public Toilets
|  | attribute |  |  | rampMarine |  | Ramp (Marine)
|  | attribute |  |  | refuseBin |  | Refuse Bin
|  | attribute |  |  | restaurant |  | Restaurant
|  | attribute |  |  | sailmaker |  | Sailmaker
|  | attribute |  |  | scrubbingBerth |  | Scrubbing Berth
|  | attribute |  |  | securityService |  | Security Service
|  | attribute |  |  | seweragePumpOutStation |  | Sewerage Pump-out Station
|  | attribute |  |  | showers |  | Showers
|  | attribute |  |  | visitorsBerth |  | Visitors Berth
|  | attribute |  |  | visitorsMooring |  | Visitors Mooring
|  | attribute |  |  | yachtClub |  | Yacht-club
|  | attribute | SmallCraftFacility.monitored | Monitored | - | 0..1 | Domain members:
|  | attribute |  |  | FALSE |  | False
|  | attribute |  |  | TRUE |  | True
|  | attribute | SmallCraftFacility.operatingCycle | Operating Cycle | - | 0..1 | Domain members:
|  | attribute |  |  | continuouslyOperating |  | Continuously Operating
|  | attribute |  |  | neverOperating |  | Never Operating
|  | attribute |  |  | restricted |  | Restricted
|  | attribute | SmallCraftFacility.operatingRestriction | Operating Restriction | - | 0..* | Collection members: | {ordered, unique}
|  | attribute |  |  | ice |  | Ice
|  | attribute |  |  | noRestriction |  | No Restriction
|  | attribute |  |  | tide |  | Tide
|  | attribute | SmallCraftFacility.periodRestrictMonth | Periodic Restriction Month Interval | + | 0..1 |  |  |  | [constraint #1] The length of the Periodic Restriction Month Interval attribute value of the small craft facility is 5 characters.
|  | attribute | SmallCraftFacility.permanent | Permanent | - | 0..1 | Domain members:
|  | attribute |  |  | FALSE |  | False
|  | attribute |  |  | TRUE |  | True
|  | attribute | SmallCraftFacility.specifiedComplianceType | Specified Compliance Type | - | 0..1 | Domain members:
|  | attribute |  |  | mandatory |  | Mandatory
|  | attribute |  |  | notMandatory |  | Not Mandatory
|  | attribute |  |  | notRecommended |  | Not Recommended
|  | attribute |  |  | recommended |  | Recommended
|  | attribute |  |  | reserved |  | Reserved
|  | subclassOf | SmallCraftFacility.subclassOf | Subclass-of | Facility |  | Facility
Smokestack | Smokestack | * |  |  | + |  |  |  | «featureType» | [constraint #1] The Cross-sectional Shape of a smokestack (inherited from [NonBuildingStructure]) is one of: irregular; rectangular; circular; or square.
|  | * | [7 empty] | [constraint #2] The Feature Function is never applicable to a smokestack; the function (inherited from [NonBuildingStructure]) is fixed by the nature of the non-building structure.
|  | * | [7 empty] | [constraint #3] A smokestack never has associated Manufacturing Information (which is otherwise inherited from [NonBuildingStructure]).
|  | * | [7 empty] | [constraint #4] The Vertical Construction Material of a smokestack (inherited from [NonBuildingStructure]) is (without repetition) zero or more of: Brick; Concrete; Iron; Masonry; Metal; Prestressed Concrete; Reinforced Concrete; and Steel.
|  | * | [7 empty] | [constraint #5] A smokestack never has associated Water Resource Information (which is otherwise inherited from [NonBuildingStructure]).
|  | geometry | Smokestack.geometry | Geometry | CurveGeometryInfo | 1..* | Curve Geometry Information |  |  | [constraint] The associated geometry(ies) are either point(s) representing the centre of, and/or curve(s) representing the centre-line of, this smokestack (or collection of smokestacks).
|  | geometry |  |  | PointGeometryInfo |  | Point Geometry Information
|  | attribute | Smokestack.heightOfObject | Height of Object | + | 0..1 | Unit: metre |  |  | [constraint #1] The Height of Object attribute value of the smokestack must be a well-formed and numerically valid interval.
|  | attribute | Smokestack.supported | Supported | - | 0..1 | Domain members:
|  | attribute |  |  | FALSE |  | False
|  | attribute |  |  | TRUE |  | True
|  | soc | Smokestack.building | Smokestack-associated Building | Building | 0..1 | Building
|  | soc | Smokestack.electricPowerStation | Smokestack-associated Electric Power Station | ElectricPowerStation | 0..1 | Electric Power Station
|  | soc | Smokestack.heatingFacility | Smokestack-associated Heating Facility | HeatingFacility | 0..1 | Heating Facility
|  | subclassOf | Smokestack.subclassOf | Subclass-of | NonBuildingStructure |  | Non-building Structure
Snag | Snag | * |  |  | + |  |  |  | «featureType» | [constraint #1] The identification information of a snag (inherited from [FeatureEntity]) shall not include a Basic Encyclopedia (BE) Number.
|  | * | [7 empty] | [constraint #2] The identification information of a snag (inherited from [FeatureEntity]) shall not include a Vertical Obstruction Identifier.
|  | geometry | Snag.geometry | Geometry | PointGeometryInfo | 1..* | Point Geometry Information |  |  | [constraint] The associated geometry(ies) are either point(s) representing the centre of, and/or surface(s) representing the extent of, this snag (or collection of snags).
|  | geometry |  |  | SurfaceGeometryInfo |  | Surface Geometry Information
|  | attribute | Snag.area | Area | + | 0..1 | Unit: squareMetre
|  | attribute | Snag.collection | Collection | - | 0..1 | Domain members:
|  | attribute |  |  | FALSE |  | False
|  | attribute |  |  | TRUE |  | True
|  | attribute | Snag.featureCount | Feature Count | + | 0..1 | Unit: unitless |  |  | [constraint #1] The Feature Count attribute value of the snag is restricted to fall in the range of 1 to 999, inclusive.
|  | attribute | Snag.length | Length | + | 0..1 | Unit: metre |  |  | [constraint #1] The Length attribute value of the snag must be a well-formed and numerically valid interval.
|  | attribute | Snag.screener | Screener | - | 0..1 | Domain members:
|  | attribute |  |  | FALSE |  | False
|  | attribute |  |  | TRUE |  | True
|  | attribute | Snag.strainer | Strainer | - | 0..1 | Domain members:
|  | attribute |  |  | FALSE |  | False
|  | attribute |  |  | TRUE |  | True
|  | attribute | Snag.width | Width | + | 0..1 | Unit: metre |  |  | [constraint #1] The Width attribute value of the snag must be a well-formed and numerically valid interval.
|  | soc | Snag.collectedSet | Snag Collection | Snag | 0..1 | Snag | Aggregation
|  | soc | Snag.member | Snag Collection Member | Snag | 0..* | Snag | {unordered, unique} |  | If attribute 'Collection' exists then its value must be TRUE.
|  | soc | Snag.verticalPositioningInfo | Snag-associated Vertical Positioning Information | HydroVertPositioningInfo | 0..1 | Hydrographic Vertical Positioning Information
|  | subclassOf | Snag.subclassOf | Subclass-of | FeatureEntity |  | Feature Entity {Abstract}
SnowIceField | Snow Field and/or Ice-field | * |  |  | + |  |  |  | «featureType» | [constraint #1] The identification information of a snow field and/or ice-field (inherited from [FeatureEntity]) shall not include a Basic Encyclopedia (BE) Number.
|  | * | [7 empty] | [constraint #2] The identification information of a snow field and/or ice-field (inherited from [FeatureEntity]) shall not include a Vertical Obstruction Identifier.
|  | geometry | SnowIceField.geometry | Geometry | SurfaceGeometryInfo | 1..* | Surface Geometry Information |  |  | [constraint] The associated geometry(ies) are surface(s) representing the extent of this snow and/or ice field.
|  | attribute | SnowIceField.area | Area | + | 0..1 | Unit: squareMetre
|  | attribute | SnowIceField.frozenCoverType | Frozen Cover Type | - | 0..1 | Domain members:
|  | attribute |  |  | iceField |  | Ice-field
|  | attribute |  |  | snowfield |  | Snowfield
|  | attribute | SnowIceField.length | Length | + | 0..1 | Unit: metre |  |  | [constraint #1] The Length attribute value of the snow field and/or ice-field must be a well-formed and numerically valid interval.
|  | attribute | SnowIceField.permanent | Permanent | - | 0..1 | Domain members:
|  | attribute |  |  | FALSE |  | False
|  | attribute |  |  | TRUE |  | True
|  | attribute | SnowIceField.soilDepth | Soil Depth | + | 0..1 | Unit: metre |  |  | [constraint #1] The Soil Depth attribute value of the snow field and/or ice-field must be a well-formed and numerically valid interval.
|  | attribute | SnowIceField.terrainMorphology | Terrain Morphology | - | 0..1 | Domain members:
|  | attribute |  |  | deepErosionalGullies |  | Deep Erosional Gullies
|  | attribute |  |  | highlyDissected |  | Highly Dissected
|  | attribute |  |  | highlyDistortedSharpRocky |  | Highly Distorted with sharp Rocky Ridges
|  | attribute |  |  | irregularDeepFoliateFract |  | Irregular with deep Foliation Fractures
|  | attribute |  |  | landslidePotential |  | Landslide Potential
|  | attribute |  |  | moderatelyDissected |  | Moderately Dissected
|  | attribute |  |  | moderatelyDissectScatRock |  | Moderately Dissected with scattered Rock Outcrops
|  | attribute |  |  | noEffect |  | No Effect
|  | attribute |  |  | numerousBoulders |  | Numerous Boulders
|  | attribute |  |  | numerousCobblesBoulders |  | Numerous Cobbles and Boulders
|  | attribute |  |  | numerousCrevasses |  | Numerous Crevasses
|  | attribute |  |  | numerousRockOutcrops |  | Numerous Rock Outcrops
|  | attribute |  |  | numerousTerraces |  | Numerous Terraces
|  | attribute |  |  | ruggedNumerousRockOutcrops |  | Rugged with numerous Rock Outcrops
|  | attribute |  |  | scatteredBoulders |  | Scattered Boulders
|  | attribute |  |  | steepRuggedDissectGullies |  | Steep Rugged Dissected with narrow Gullies
|  | attribute |  |  | stonyAreas |  | Stony Areas
|  | attribute | SnowIceField.width | Width | + | 0..1 | Unit: metre |  |  | [constraint #1] The Width attribute value of the snow field and/or ice-field must be a well-formed and numerically valid interval.
|  | subclassOf | SnowIceField.subclassOf | Subclass-of | FeatureEntity |  | Feature Entity {Abstract}
SocialGroup | Social Group {Abstract} | * |  |  | + |  |  |  | «featureType»
|  | subclassOf | SocialGroup.subclass | Subclass | EthnicGroup |  | Ethnic Group
|  | subclassOf |  |  | ReligiousGroup |  | Religious Group
|  | subclassOf | SocialGroup.subclassOf | Subclass-of | ActorEntity |  | Actor Entity {Abstract}
SoilSurfaceRegion | Soil Surface Region | * |  |  | + |  |  |  | «featureType» | [constraint #1] The identification information of a soil surface region (inherited from [FeatureEntity]) shall not include a Basic Encyclopedia (BE) Number.
|  | * | [7 empty] | [constraint #2] The identification information of a soil surface region (inherited from [FeatureEntity]) shall not include a Vertical Obstruction Identifier.
|  | geometry | SoilSurfaceRegion.geometry | Geometry | SurfaceGeometryInfo | 1..* | Surface Geometry Information |  |  | [constraint] The associated geometry(ies) are surface(s) representing the extent of this soil surface region.
|  | attribute | SoilSurfaceRegion.area | Area | + | 0..1 | Unit: squareMetre
|  | attribute | SoilSurfaceRegion.length | Length | + | 0..1 | Unit: metre |  |  | [constraint #1] The Length attribute value of the soil surface region must be a well-formed and numerically valid interval.
|  | attribute | SoilSurfaceRegion.soilDepth | Soil Depth | + | 0..1 | Unit: metre |  |  | [constraint #1] The Soil Depth attribute value of the soil surface region must be a well-formed and numerically valid interval.
|  | attribute | SoilSurfaceRegion.soilType | Soil Type | - | 0..1 | Domain members:
|  | attribute |  |  | clayeyGravel |  | GC: Clayey Gravel
|  | attribute |  |  | clayeySand |  | SC: Clayey Sand
|  | attribute |  |  | evaporite |  | Evaporite
|  | attribute |  |  | fatClay |  | CH: Fat Clay
|  | attribute |  |  | leanClay |  | CL: Lean Clay
|  | attribute |  |  | micraceous |  | MH: Micraceous
|  | attribute |  |  | notEvaluated |  | Not Evaluated
|  | attribute |  |  | organicClay |  | OH: Organic Clay
|  | attribute |  |  | organicSiltandClay |  | OL: Organic Silt and Clay
|  | attribute |  |  | peat |  | PT: Peat
|  | attribute |  |  | poorlyGradedGravel |  | GP: Poorly-graded Gravel
|  | attribute |  |  | poorlyGradedSand |  | SP: Poorly-graded Sand
|  | attribute |  |  | siltAndFineSand |  | ML: Silt and Fine Sand
|  | attribute |  |  | siltFineSandLeanClay |  | ML-CL: Silt, Fine Sand and Lean Clay
|  | attribute |  |  | siltyGravelSand |  | GM: Silty Gravel Sand
|  | attribute |  |  | siltySand |  | SM: Silty Sand
|  | attribute |  |  | wellGradedGravel |  | GW: Well-graded Gravel
|  | attribute |  |  | wellGradedSand |  | SW: Well-graded Sand
|  | attribute | SoilSurfaceRegion.soilWetTrafficabilityType | Soil Wet Trafficability Type | - | 0..1 | Domain members:
|  | attribute |  |  | a |  | A
|  | attribute |  |  | b |  | B
|  | attribute |  |  | c |  | C
|  | attribute |  |  | d |  | D
|  | attribute |  |  | e |  | E
|  | attribute |  |  | x |  | X
|  | attribute | SoilSurfaceRegion.soilWetnessCondition | Soil Wetness Condition | - | 0..1 | Domain members:
|  | attribute |  |  | normallyDry |  | Normally Dry
|  | attribute |  |  | normallyFrozen |  | Normally Frozen
|  | attribute |  |  | normallyMoist |  | Normally Moist
|  | attribute |  |  | normallyWet |  | Normally Wet
|  | attribute | SoilSurfaceRegion.terrainMorphology | Terrain Morphology | - | 0..1 | Domain members:
|  | attribute |  |  | boulderField |  | Boulder Field
|  | attribute |  |  | deepErosionalGullies |  | Deep Erosional Gullies
|  | attribute |  |  | dissectedFloodplain |  | Dissected Floodplain
|  | attribute |  |  | frostPolygons |  | Frost Polygons
|  | attribute |  |  | highlyDissected |  | Highly Dissected
|  | attribute |  |  | highlyDistortedSharpRocky |  | Highly Distorted with sharp Rocky Ridges
|  | attribute |  |  | highlyFracturedRock |  | Highly Fractured Rock
|  | attribute |  |  | hummockyFrostHeaves |  | Hummocky with Frost Heaves
|  | attribute |  |  | hummockyKarstLargeHills |  | Hummocky Karst with Large Hills
|  | attribute |  |  | hummockyKarstLowMounds |  | Hummocky Karst with Low Mounds
|  | attribute |  |  | irregularDeepFoliateFract |  | Irregular with deep Foliation Fractures
|  | attribute |  |  | karstNumerousSinkholes |  | Karst with numerous Sinkholes
|  | attribute |  |  | karstNumerousSinkSolValley |  | Karst with numerous Sinkholes and Solution Valleys
|  | attribute |  |  | landslidePotential |  | Landslide Potential
|  | attribute |  |  | meanderScarsLakes |  | Meander Scars and Lakes
|  | attribute |  |  | mineTailings |  | Mine Tailing(s)
|  | attribute |  |  | moderatelyDissected |  | Moderately Dissected
|  | attribute |  |  | moderatelyDissectScatRock |  | Moderately Dissected with scattered Rock Outcrops
|  | attribute |  |  | noEffect |  | No Effect
|  | attribute |  |  | numerousBoulders |  | Numerous Boulders
|  | attribute |  |  | numerousCobblesBoulders |  | Numerous Cobbles and Boulders
|  | attribute |  |  | numerousCrevasses |  | Numerous Crevasses
|  | attribute |  |  | numerousDykedFields |  | Numerous Dyked Fields
|  | attribute |  |  | numerousDykes |  | Numerous Dykes
|  | attribute |  |  | numerousFences |  | Numerous Fences
|  | attribute |  |  | numerousHedgerows |  | Numerous Hedgerows
|  | attribute |  |  | numerousManMadeDrainage |  | Numerous Man-made Drainage
|  | attribute |  |  | numerousRockOutcrops |  | Numerous Rock Outcrops
|  | attribute |  |  | numerousSmallLakesPonds |  | Numerous Small Lakes and Ponds
|  | attribute |  |  | numerousStoneWalls |  | Numerous Stone Walls
|  | attribute |  |  | numerousTerracedFields |  | Numerous Terraced Fields
|  | attribute |  |  | numerousTerraces |  | Numerous Terraces
|  | attribute |  |  | parallelEarthenRows |  | Parallel Earthen Rows
|  | attribute |  |  | playa |  | Playa
|  | attribute |  |  | ruggedBedrock |  | Rugged Bedrock
|  | attribute |  |  | ruggedNumerousRockOutcrops |  | Rugged with numerous Rock Outcrops
|  | attribute |  |  | scatteredBoulders |  | Scattered Boulders
|  | attribute |  |  | solifluctionLobesFrostScar |  | Solifluction Lobes and Frost Scars
|  | attribute |  |  | steepRuggedDissectGullies |  | Steep Rugged Dissected with narrow Gullies
|  | attribute |  |  | stonyAreas |  | Stony Areas
|  | attribute |  |  | stonySoilNumerousBoulders |  | Stony Soil with numerous Boulders
|  | attribute |  |  | stonySoilNumerousGullies |  | Stony Soil with numerous Gullies
|  | attribute |  |  | stonySoilNumerousRockCrops |  | Stony Soil with numerous Rock Outcrops
|  | attribute |  |  | stonySoilScatteredBoulders |  | Stony Soil with scattered Boulders
|  | attribute |  |  | stonySoilWithSurfaceRock |  | Stony Soil with Surface Rock
|  | attribute |  |  | talus |  | Talus
|  | attribute |  |  | unweatheredLava |  | Unweathered Lava
|  | attribute |  |  | weatheredLava |  | Weathered Lava
|  | attribute | SoilSurfaceRegion.terrainMorphologyDesc | Terrain Morphology Description | + | 0..1
|  | attribute | SoilSurfaceRegion.terrainSurfaceMaterial | Terrain Surface Material | - | 0..* | Collection members: | {ordered, unique}
|  | attribute |  |  | asphalt |  | Asphalt
|  | attribute |  |  | bedrock |  | Bedrock
|  | attribute |  |  | boulders |  | Boulders
|  | attribute |  |  | concrete |  | Concrete
|  | attribute |  |  | evaporite |  | Evaporite
|  | attribute |  |  | frozenWater |  | Frozen Water
|  | attribute |  |  | gravel |  | Gravel
|  | attribute |  |  | lavaFlow |  | Lava Flow
|  | attribute |  |  | loess |  | Loess
|  | attribute |  |  | mud |  | Mud
|  | attribute |  |  | paved |  | Paved
|  | attribute |  |  | rock |  | Rock
|  | attribute |  |  | sand |  | Sand
|  | attribute |  |  | soil |  | Soil
|  | attribute | SoilSurfaceRegion.waterTableDepth | Water Table Depth | + | 0..1 | Unit: metre |  |  | [constraint #1] The Water Table Depth attribute value of the soil surface region is restricted to be non-negative.
|  | attribute | SoilSurfaceRegion.width | Width | + | 0..1 | Unit: metre |  |  | [constraint #1] The Width attribute value of the soil surface region must be a well-formed and numerically valid interval.
|  | subclassOf | SoilSurfaceRegion.subclassOf | Subclass-of | FeatureEntity |  | Feature Entity {Abstract}
SolarFarm | Solar Farm | * |  |  | + |  |  |  | «featureType» | [constraint #1] The Facility Operational Status of a solar farm (inherited from [Facility]) is one of: Non-operational; Operational; Partially Operational; Planned; or Temporarily Non-operational.
|  | * | [7 empty] | [constraint #2] The Feature Function is never applicable to a solar farm; the function (inherited from [Facility]) is fixed by the nature of the facility.
|  | * | [7 empty] | [constraint #3] The Located Underground attribute of a solar farm (inherited from [Facility]) is disallowed.
|  | * | [7 empty] | [constraint #4] A solar farm never has associated Manufacturing Information (which is otherwise inherited from [Facility]) as it specifically has a Product.
|  | * | [7 empty] | [constraint #5] A solar farm never has associated Religious Information (which is otherwise inherited from [Facility]).
|  | * | [7 empty] | [constraint #6] The Vertical Construction Material of a solar farm (inherited from [Facility]) is (without repetition) zero or more of: Aluminum; Brick; Fibreglass; Iron; Metal; Steel; and Wood.
|  | geometry | SolarFarm.geometry | Geometry | CurveGeometryInfo | 1..* | Curve Geometry Information |  |  | [constraint] The associated geometry(ies) are either point(s) representing the centre of, or curve(s) representing the centre-line of, and/or surface(s) representing the extent of, this solar farm (or collection of solar farms).
|  | geometry |  |  | PointGeometryInfo |  | Point Geometry Information
|  | geometry |  |  | SurfaceGeometryInfo |  | Surface Geometry Information
|  | attribute | SolarFarm.electricPowerGenerateCap | Electrical Power Generation Capacity | + | 0..1 | Unit: megawatt
|  | attribute | SolarFarm.product | Product | - | 0..* | Collection members: | {ordered, unique}
|  | attribute |  |  | electricPower |  | Electric Power
|  | attribute |  |  | heatingSteamAndOrWater |  | Heating Steam and/or Water
|  | attribute | SolarFarm.supported | Supported | - | 0..1 | Domain members:
|  | attribute |  |  | FALSE |  | False
|  | attribute |  |  | TRUE |  | True
|  | soc | SolarFarm.solarPanal | Solar Farm-contained Solar Panal | SolarPanel | 0..* | Solar Panel | {unordered, unique}
|  | subclassOf | SolarFarm.subclassOf | Subclass-of | Facility |  | Facility
SolarPanel | Solar Panel | * |  |  | + |  |  |  | «featureType» | [constraint #1] The identification information of a solar panel (inherited from [FeatureEntity]) shall not include a Basic Encyclopedia (BE) Number.
|  | * | [7 empty] | [constraint #2] The identification information of a solar panel (inherited from [FeatureEntity]) shall not include a Vertical Obstruction Identifier.
|  | geometry | SolarPanel.geometry | Geometry | PointGeometryInfo | 1..* | Point Geometry Information |  |  | [constraint] The associated geometry(ies) are either point(s) representing the centre of, and/or surface(s) representing the extent of, this solar panel (or collection of solar panels).
|  | geometry |  |  | SurfaceGeometryInfo |  | Surface Geometry Information
|  | attribute | SolarPanel.angleOfOrientation | Angle of Orientation | + | 0..1 | Unit: arcDegree |  |  | [constraint #1] The Angle of Orientation attribute value of the solar panel is restricted to fall in the range of 0 to 360, inclusive.
|  | attribute | SolarPanel.area | Area | + | 0..1 | Unit: squareMetre
|  | attribute | SolarPanel.baseElevation | Base Elevation | + | 0..* | Unit: metre | {ordered, unique} |  | [constraint #1] The Base Elevation attribute value list of the solar panel contains elevation values that are restricted to fall in the range of -400 to 30000, inclusive.
|  | attribute | SolarPanel.baseElevation.accuracy | Base Elevation : Absolute Vertical Accuracy | + | 0..* | Unit: metre | {ordered, unique}
|  | attribute | SolarPanel.baseElevation.vertDatum | Base Elevation : Vertical Datum | + | 0..* |  | {ordered, unique}
|  | attribute | SolarPanel.collection | Collection | - | 0..1 | Domain members:
|  | attribute |  |  | FALSE |  | False
|  | attribute |  |  | TRUE |  | True
|  | attribute | SolarPanel.conspicuousAirCategory | Conspicuous Air Category | - | 0..1 | Domain members:
|  | attribute |  |  | notConspicuous |  | Not Conspicuous
|  | attribute |  |  | radar |  | Radar
|  | attribute |  |  | visual |  | Visual
|  | attribute |  |  | visualRadar |  | Visual and Radar
|  | attribute | SolarPanel.conspicuousGroundCategory | Conspicuous Ground Category | - | 0..1 | Domain members:
|  | attribute |  |  | notConspicuous |  | Not Conspicuous
|  | attribute |  |  | visual |  | Visual
|  | attribute | SolarPanel.conspicuousSeaCategory | Conspicuous Sea Category | - | 0..1 | Domain members:
|  | attribute |  |  | notConspicuous |  | Not Conspicuous
|  | attribute |  |  | radar |  | Radar
|  | attribute |  |  | visual |  | Visual
|  | attribute |  |  | visualRadar |  | Visual and Radar
|  | attribute | SolarPanel.electricPowerGenerateCap | Electrical Power Generation Capacity | + | 0..1 | Unit: megawatt
|  | attribute | SolarPanel.facilityOperationalStatus | Facility Operational Status | - | 0..1 | Domain members:
|  | attribute |  |  | nonOperational |  | Non-operational
|  | attribute |  |  | operational |  | Operational
|  | attribute |  |  | partiallyOperational |  | Partially Operational
|  | attribute |  |  | planned |  | Planned
|  | attribute |  |  | temporarilyNonOperational |  | Temporarily Non-operational
|  | attribute | SolarPanel.featureCount | Feature Count | + | 0..1 | Unit: unitless |  |  | [constraint #1] The Feature Count attribute value of the solar panel is restricted to fall in the range of 1 to 999, inclusive.
|  | attribute | SolarPanel.heightAboveSurfaceLevel | Height Above Surface Level | + | 0..1 | Unit: metre |  |  | [constraint #1] The Height Above Surface Level attribute value of the solar panel must include a well-formed and numerically valid interval.
|  | attribute |  |  | + |  |  |  |  | [constraint #2] The Height Above Surface Level attribute interval value of the solar panel is restricted to fall in the range of 0 to 30000, inclusive.
|  | attribute | SolarPanel.heightAboveSurfaceLevel.accuracy | Height Above Surface Level : Height Accuracy | + | 0..1 | Unit: metre
|  | attribute | SolarPanel.highestElevation | Highest Elevation | + | 0..* | Unit: metre | {ordered, unique} |  | [constraint #1] The Highest Elevation attribute value list of the solar panel contains elevation values that are restricted to fall in the range of -400 to 30000, inclusive.
|  | attribute | SolarPanel.highestElevation.accuracy | Highest Elevation : Absolute Vertical Accuracy | + | 0..* | Unit: metre | {ordered, unique}
|  | attribute | SolarPanel.highestElevation.vertDatum | Highest Elevation : Vertical Datum | + | 0..* |  | {ordered, unique}
|  | attribute | SolarPanel.length | Length | + | 0..1 | Unit: metre |  |  | [constraint #1] The Length attribute value of the solar panel must be a well-formed and numerically valid interval.
|  | attribute | SolarPanel.navigationLandmark | Navigation Landmark | - | 0..1 | Domain members:
|  | attribute |  |  | FALSE |  | False
|  | attribute |  |  | TRUE |  | True
|  | attribute | SolarPanel.physicalCondition | Physical Condition | - | 0..1 | Domain members:
|  | attribute |  |  | construction |  | Construction
|  | attribute |  |  | damaged |  | Damaged
|  | attribute |  |  | destroyed |  | Destroyed
|  | attribute |  |  | dismantled |  | Dismantled
|  | attribute |  |  | intact |  | Intact
|  | attribute |  |  | unmaintained |  | Unmaintained
|  | attribute | SolarPanel.predominantFeatureHeight | Predominant Feature Height | + | 0..1 | Unit: metre |  |  | [constraint #1] The Predominant Feature Height attribute value of the solar panel must be a well-formed and numerically valid interval.
|  | attribute | SolarPanel.product | Product | - | 0..* | Collection members: | {ordered, unique}
|  | attribute |  |  | electricPower |  | Electric Power
|  | attribute |  |  | heatingSteamAndOrWater |  | Heating Steam and/or Water
|  | attribute | SolarPanel.radarSignificance | Radar Significance | - | 0..1 | Domain members:
|  | attribute |  |  | composition |  | Composition
|  | attribute |  |  | earthen |  | Earthen
|  | attribute |  |  | masonry |  | Masonry
|  | attribute |  |  | metal |  | Metal
|  | attribute |  |  | partMetal |  | Part Metal
|  | attribute | SolarPanel.structMatType | Structural Material Type | - | 0..* | Collection members: | {ordered, unique}
|  | attribute |  |  | aluminum |  | Aluminum
|  | attribute |  |  | copper |  | Copper
|  | attribute |  |  | glass |  | Glass
|  | attribute |  |  | glassReinforcedPlastic |  | Glass Reinforced Plastic (GRP)
|  | attribute |  |  | metal |  | Metal
|  | attribute |  |  | plastic |  | Plastic
|  | attribute |  |  | steel |  | Steel
|  | attribute |  |  | wood |  | Wood
|  | attribute | SolarPanel.width | Width | + | 0..1 | Unit: metre |  |  | [constraint #1] The Width attribute value of the solar panel must be a well-formed and numerically valid interval.
|  | soc | SolarPanel.solarFarm | Solar Panal-containing Solar Farm | SolarFarm | 0..1 | Solar Farm | Aggregation
|  | soc | SolarPanel.collectedSet | Solar Panel Collection | SolarPanel | 0..1 | Solar Panel | Aggregation
|  | soc | SolarPanel.member | Solar Panel Collection Member | SolarPanel | 0..* | Solar Panel | {unordered, unique} |  | If attribute 'Collection' exists then its value must be TRUE.
|  | subclassOf | SolarPanel.subclassOf | Subclass-of | FeatureEntity |  | Feature Entity {Abstract}
SoundSignalDevice | Sound Signal Device | * |  |  | + |  |  |  | «featureType» | [constraint #1] The identification information of a sound signal device (inherited from [FeatureEntity]) shall not include a Basic Encyclopedia (BE) Number.
|  | * | [7 empty] | [constraint #2] The identification information of a sound signal device (inherited from [FeatureEntity]) shall not include a Vertical Obstruction Identifier.
|  | geometry | SoundSignalDevice.geometry | Geometry | PointGeometryInfo | 1..* | Point Geometry Information |  |  | [constraint] The associated geometry(ies) are point(s) representing the centre of this sound signal.
|  | attribute | SoundSignalDevice.charactersEmitted | Characters Emitted | + | 0..1 |  |  |  | [constraint #1] The length of the Characters Emitted attribute value of the sound signal device does not exceed 80 characters.
|  | attribute | SoundSignalDevice.fogSignalType | Fog Signal Type | - | 0..1 | Domain members:
|  | attribute |  |  | bell |  | Bell
|  | attribute |  |  | diaphone |  | Diaphone
|  | attribute |  |  | explosive |  | Explosive
|  | attribute |  |  | gong |  | Gong
|  | attribute |  |  | horn |  | Horn
|  | attribute |  |  | nautophone |  | Nautophone
|  | attribute |  |  | radio |  | Radio
|  | attribute |  |  | siren |  | Siren
|  | attribute |  |  | submarineBell |  | Submarine Bell
|  | attribute | SoundSignalDevice.rangeOfSignal | Range of Signal | + | 0..1 | Unit: nauticalMile
|  | attribute | SoundSignalDevice.sequenceOfSignal | Sequence of a Signal | + | 0..1 |  |  |  | [constraint #1] The length of the Sequence of a Signal attribute value of the sound signal device does not exceed 80 characters.
|  | attribute | SoundSignalDevice.submarineAcousticSigType | Submarine Acoustic Signal Type | - | 0..1 | Domain members:
|  | attribute |  |  | nonShoreSoundSignal |  | Non-shore Sound Signal
|  | attribute |  |  | oscillator |  | Oscillator
|  | attribute |  |  | shoreSoundSignal |  | Shore Sound Signal
|  | subclassOf | SoundSignalDevice.subclassOf | Subclass-of | FeatureEntity |  | Feature Entity {Abstract}
Sounding | Sounding | * |  |  | + |  |  |  | «featureType» | [constraint #1] The identification information of a sounding (inherited from [FeatureEntity]) shall not include a Basic Encyclopedia (BE) Number.
|  | * | [7 empty] | [constraint #2] The identification information of a sounding (inherited from [FeatureEntity]) shall not include a Vertical Obstruction Identifier.
|  | * | [7 empty] | [note] The [Sounding Metadata] information entity is associated to many attributes of the [Sounding] and its set of values may be, and typically would be, shared by all attributes of the [Sounding] instance.
|  | geometry | Sounding.geometry | Geometry | PointGeometryInfo | 1..* | Point Geometry Information |  |  | [constraint] The associated geometry(ies) are point(s) representing the centre of this sounding.
|  | attribute | Sounding.depthRecorderName | Depth Recorder Name | + | 0..1 |  |  |  | [constraint #1] The length of the Depth Recorder Name attribute value of the sounding does not exceed 80 characters.
|  | attribute | Sounding.draftDimension | Draft Dimension | + | 0..1 | Unit: metre
|  | attribute | Sounding.hydrographicDepth | Hydrographic Depth | + | 0..1 | Unit: metre
|  | attribute | Sounding.hydrographicDryingHeight | Hydrographic Drying Height | + | 0..1 | Unit: metre
|  | attribute | Sounding.navigationSystemName | Navigation System Name | + | 0..1 |  |  |  | [constraint #1] The length of the Navigation System Name attribute value of the sounding does not exceed 80 characters.
|  | attribute | Sounding.soundingExposition | Sounding Exposition | - | 0..1 | Domain members:
|  | attribute |  |  | deeper |  | Deeper
|  | attribute |  |  | shallower |  | Shallower
|  | attribute |  |  | withinRange |  | Within Range
|  | attribute | Sounding.soundingSourceIdentifier | Sounding Source Identifier | + | 0..1 |  |  |  | [constraint #1] The length of the Sounding Source Identifier attribute value of the sounding does not exceed 80 characters.
|  | subclassOf | Sounding.subclassOf | Subclass-of | FeatureEntity |  | Feature Entity {Abstract}
SoundingMetadata | Sounding Metadata | * |  |  | + |  |  |  | «type» | [constraint #1] Either the sounding datum or the sounding datum name must be specified.
|  | attribute | SoundingMetadata.bathyMeasureQualityCat | Bathymetric Measurement Quality Category | - | 0..* | Collection members: | {ordered, unique}
|  | attribute |  |  | depthDoubtful |  | Depth Doubtful
|  | attribute |  |  | depthKnown |  | Depth Known
|  | attribute |  |  | depthUnknown |  | Depth Unknown
|  | attribute |  |  | depthUnreliable |  | Depth Unreliable
|  | attribute |  |  | leastDepth |  | Least Depth
|  | attribute |  |  | maintainedDepth |  | Maintained Depth
|  | attribute |  |  | noBottom |  | No Bottom
|  | attribute |  |  | reportedDepth |  | Reported Depth
|  | attribute |  |  | safeClearanceKnown |  | Safe Clearance Known
|  | attribute |  |  | unconfirmedDepth |  | Unconfirmed Depth
|  | attribute |  |  | unmaintainedDepth |  | Unmaintained Depth
|  | attribute | SoundingMetadata.bathyMeasureTechnique | Bathymetric Measurement Technique | - | 0..* | Collection members: | {ordered, unique}
|  | attribute |  |  | areaSweptbySideScanSonar |  | Area Swept by Side-scan Sonar
|  | attribute |  |  | areaSweptVertAcousticSys |  | Area Swept by Vertical Acoustic System
|  | attribute |  |  | areaSweptWireDrag |  | Area Swept by Wire-drag
|  | attribute |  |  | bathymetricLidar |  | Bathymetric LiDAR
|  | attribute |  |  | computerGenerated |  | Computer Generated
|  | attribute |  |  | diver |  | Diver
|  | attribute |  |  | echoSounder |  | Echo Sounder
|  | attribute |  |  | electromagneticSensor |  | Electromagnetic Sensor
|  | attribute |  |  | leadLine |  | Lead-line
|  | attribute |  |  | levelling |  | Levelling
|  | attribute |  |  | multiBeamEchoSounder |  | Multi-beam Echo Sounder
|  | attribute |  |  | photogrammetry |  | Photogrammetry
|  | attribute |  |  | satelliteImagery |  | Satellite Imagery
|  | attribute |  |  | sideScanSonar |  | Side-scan Sonar
|  | attribute |  |  | singlebeam |  | Singlebeam
|  | attribute |  |  | underwaterUtilityVehicle |  | Underwater Utility Vehicle
|  | attribute | SoundingMetadata.soundingDatum | Sounding Datum | - | 0..1 | Domain members:
|  | attribute |  |  | approxLowestAstronomTide |  | Approximate Lowest Astronomical Tide
|  | attribute |  |  | approxMeanLowerLowWater |  | Approximate Mean Lower Low Water
|  | attribute |  |  | approxMeanLowWater |  | Approximate Mean Low Water
|  | attribute |  |  | approxMeanLowWaterSprings |  | Approximate Mean Low Water Springs
|  | attribute |  |  | approxMeanSeaLevel |  | Approximate Mean Sea Level
|  | attribute |  |  | chartDatumUnspecified |  | Chart Datum (Unspecified)
|  | attribute |  |  | equinoctialSpringLowWater |  | Equinoctial Spring Low Water
|  | attribute |  |  | higherHighWater |  | Higher High Water
|  | attribute |  |  | higherHighWaterLargeTide |  | Higher High Water Large Tide
|  | attribute |  |  | highestAstronomicalTide |  | Highest Astronomical Tide
|  | attribute |  |  | highestHighWater |  | Highest High Water
|  | attribute |  |  | highWater |  | High Water
|  | attribute |  |  | highWaterSprings |  | High Water Springs
|  | attribute |  |  | igld1985 |  | International Great Lakes Datum 1985
|  | attribute |  |  | indianSpringHighWater |  | Indian Spring High Water
|  | attribute |  |  | indianSpringLowWater |  | Indian Spring Low Water
|  | attribute |  |  | localDatum |  | Local Datum
|  | attribute |  |  | lowerLowWater |  | Lower Low Water
|  | attribute |  |  | lowerLowWaterLargeTide |  | Lower Low Water Large Tide
|  | attribute |  |  | lowestAstronomicalTide |  | Lowest Astronomical Tide
|  | attribute |  |  | lowestLowWater |  | Lowest Low Water
|  | attribute |  |  | lowestLowWaterSprings |  | Lowest Low Water Springs
|  | attribute |  |  | lowWater |  | Low Water
|  | attribute |  |  | lowWaterSprings |  | Low Water Springs
|  | attribute |  |  | meanHigherHighWater |  | Mean Higher High Water
|  | attribute |  |  | meanHigherHighWaterSprings |  | Mean Higher High Water Springs
|  | attribute |  |  | meanHighWater |  | Mean High Water
|  | attribute |  |  | meanHighWaterNeaps |  | Mean High Water Neaps
|  | attribute |  |  | meanHighWaterSprings |  | Mean High Water Springs
|  | attribute |  |  | meanLowerLowWater |  | Mean Lower Low Water
|  | attribute |  |  | meanLowerLowWaterSprings |  | Mean Lower Low Water Springs
|  | attribute |  |  | meanLowWater |  | Mean Low Water
|  | attribute |  |  | meanLowWaterNeaps |  | Mean Low Water Neaps
|  | attribute |  |  | meanLowWaterSprings |  | Mean Low Water Springs
|  | attribute |  |  | meanSeaLevel |  | Mean Sea Level
|  | attribute |  |  | meanTideLevel |  | Mean Tide Level
|  | attribute |  |  | meanWaterLevel |  | Mean Water Level
|  | attribute |  |  | neapTide |  | Neap Tide
|  | attribute |  |  | nearlyHighestHighWater |  | Nearly Highest High Water
|  | attribute |  |  | nearlyLowestLowWater |  | Nearly Lowest Low Water
|  | attribute |  |  | springTide |  | Spring Tide
|  | attribute | SoundingMetadata.soundingDatumName | Sounding Datum Name | + | 0..1 |  |  |  | [constraint #1] The length of the Sounding Datum Name attribute value of the sounding metadata does not exceed 80 characters.
|  | attribute | SoundingMetadata.soundingVelCorrectMethod | Sounding Velocity Correction Method | - | 0..1 | Domain members:
|  | attribute |  |  | mathewsTables |  | Mathews Tables
|  | attribute |  |  | sounder1500Calibrated |  | Sounder 1500 Calibrated
|  | attribute |  |  | sounder4800Calibrated |  | Sounder 4800 Calibrated
|  | attribute |  |  | sounderOtherCalibrated |  | Sounder Other Calibrated
|  | attribute |  |  | soundVelocityMeter |  | Sound Velocity Meter
|  | attribute | SoundingMetadata.vesselDraftCorrection | Vessel Draft Correction | - | 0..1 | Domain members:
|  | attribute |  |  | FALSE |  | False
|  | attribute |  |  | TRUE |  | True
|  | subclassOf | SoundingMetadata.subclassOf | Subclass-of | InformationEntity |  | Information Entity {Abstract}
SourceInfo | Source Information | * |  |  | + |  |  |  | «type»
|  | attribute | SourceInfo.dataSetCitation | Data Set Citation | + | 0..1
|  | attribute | SourceInfo.dataSetCitation.alternateTitle | Data Set Citation : Alternate Title | + | 0..1
|  | attribute | SourceInfo.dataSetCitation.citedResponsibleParty | Data Set Citation : Cited Responsible Party | + | 0..1
|  | attribute | SourceInfo.dataSetCitation.collectiveTitle | Data Set Citation : Collective Title | + | 0..1
|  | attribute | SourceInfo.dataSetCitation.date | Data Set Citation : Date | + | 0..1
|  | attribute | SourceInfo.dataSetCitation.edition | Data Set Citation : Edition | + | 0..1
|  | attribute | SourceInfo.dataSetCitation.editionDate | Data Set Citation : Edition Date | + | 0..1
|  | attribute | SourceInfo.dataSetCitation.identifier | Data Set Citation : Identifier | + | 0..1
|  | attribute | SourceInfo.dataSetCitation.isbn | Data Set Citation : ISBN | + | 0..1
|  | attribute | SourceInfo.dataSetCitation.issn | Data Set Citation : ISSN | + | 0..1
|  | attribute | SourceInfo.dataSetCitation.otherCitationDetails | Data Set Citation : Other Citation Details | + | 0..1
|  | attribute | SourceInfo.dataSetCitation.presentationForm | Data Set Citation : Presentation Form | + | 0..1
|  | attribute | SourceInfo.dataSetCitation.series | Data Set Citation : Series | + | 0..1
|  | attribute | SourceInfo.dataSetCitation.title | Data Set Citation : Title | + | 0..1
|  | attribute | SourceInfo.featureExtractImageIdent | Feature Extraction Image Identifier | + | 0..1
|  | attribute | SourceInfo.nonSpatialSourceDateTime | Non-spatial Source Date and Time | + | 0..1 |  |  |  | [constraint #1] The length of the Non-spatial Source Date and Time attribute value of the source information does not exceed 20 characters.
|  | attribute | SourceInfo.nonSpatialSourceDesc | Non-spatial Source Description | + | 0..1
|  | attribute | SourceInfo.nonSpatialSourceType | Non-spatial Source Type | + | 0..1
|  | attribute | SourceInfo.resourceContentOrigin | Resource Content Originator | + | 0..1
|  | attribute | SourceInfo.scaleDenominator | Scale Denominator | + | 0..1 | Unit: unitless |  |  | [constraint #1] The Scale Denominator attribute value of the source information is restricted to fall in the range of 1 to 50000000, inclusive.
|  | attribute | SourceInfo.sourceCategory | Source Category | - | 0..* | Collection members: | {ordered, unique}
|  | attribute |  |  | bathymetricModelData |  | Bathymetric Model Data
|  | attribute |  |  | bathymetricSurveyData |  | Bathymetric Survey Data
|  | attribute |  |  | cartographicSource |  | Cartographic Source
|  | attribute |  |  | hyperspectralImagery |  | Hyperspectral Imagery
|  | attribute |  |  | landSurveyData |  | Land Survey Data
|  | attribute |  |  | monoscopicImagery |  | Monoscopic Imagery
|  | attribute |  |  | multispectralImagery |  | Multispectral Imagery
|  | attribute |  |  | reportedInformation |  | Reported Information
|  | attribute |  |  | sarImagery |  | Synthetic Aperture Radar (SAR) Imagery
|  | attribute |  |  | stereoscopicImagery |  | Stereoscopic Imagery
|  | attribute | SourceInfo.sourceDescription | Source Description | + | 0..1
|  | attribute | SourceInfo.spatialSourceDateTime | Spatial Source Date and Time | + | 0..1 |  |  |  | [constraint #1] The length of the Spatial Source Date and Time attribute value of the source information does not exceed 20 characters.
|  | attribute | SourceInfo.spatialSourceDesc | Spatial Source Description | + | 0..1
|  | attribute | SourceInfo.spatialSourceType | Spatial Source Type | + | 0..1
|  | attribute | SourceInfo.verticalSourceCategory | Vertical Source Category | + | 0..1
|  | attribute | SourceInfo.verticalSourceDateTime | Vertical Source Date and Time | + | 0..1 |  |  |  | [constraint #1] The length of the Vertical Source Date and Time attribute value of the source information does not exceed 20 characters.
|  | attribute | SourceInfo.verticalSourceDesc | Vertical Source Description | + | 0..1
|  | soc | SourceInfo.note | Source-associated Note | Note | 0..* | Note | {unordered, unique}
|  | soc | SourceInfo.restriction | Source-associated Restriction | RestrictionInfo | 0..1 | Restriction Information
|  | soc | SourceInfo.processStepUsed | Source-used Process Step | ProcessStepInfo | 0..* | Process Step Information | {unordered, unique}
|  | subclassOf | SourceInfo.subclassOf | Subclass-of | InformationEntity |  | Information Entity {Abstract}
Spa | Spa | * |  |  | + |  |  |  | «featureType» | [constraint #1] The Aeronautical Obstacle Light Present attribute of a spa (inherited from [Facility]) is disallowed.
|  | * | [7 empty] | [constraint #2] The Facility Operational Status of a spa (inherited from [Facility]) is one of: Non-operational; Operational; Partially Operational; Planned; or Temporarily Non-operational.
|  | * | [7 empty] | [constraint #3] The Feature Function of a spa (inherited from [Facility]) is (without repetition) zero or more of: Accommodation; Emergency Operations; Food Service; Hobbies and/or Leisure Activities; Meeting Place; Out Patient Care; Restaurant; Resort; and Sports Centre.
|  | * | [7 empty] | [constraint #4] The Located Underground attribute of a spa (inherited from [Facility]) is disallowed.
|  | * | [7 empty] | [constraint #5] A spa never has associated Manufacturing Information (which is otherwise inherited from [Facility]).
|  | * | [7 empty] | [constraint #6] The Radar Significance attribute of a spa (inherited from [Facility]) is disallowed.
|  | * | [7 empty] | [constraint #7] A spa never has associated Religious Information (which is otherwise Inherited from [Facility]).
|  | * | [7 empty] | [constraint #8] The Vertical Construction Material of a spa (inherited from [Facility]) is (without repetition) zero or more of: Brick; Concrete; Iron; Masonry; Metal; Prestressed Concrete; Reinforced Concrete; Steel; Stone; and Wood.
|  | * | [7 empty] | [constraint #9] A spa never has associated Water Resource Information (which is otherwise inherited from [Facility]).
|  | * | [7 empty] | [constraint #10] The identification information of a spa (inherited from [FeatureEntity]) shall not include a Vertical Obstruction Identifier.
|  | geometry | Spa.geometry | Geometry | PointGeometryInfo | 1..* | Point Geometry Information |  |  | [constraint] The associated geometry(ies) are either point(s) representing the centre of, and/or surface(s) representing the extent of, this spa (or collection of spas).
|  | geometry |  |  | SurfaceGeometryInfo |  | Surface Geometry Information
|  | subclassOf | Spa.subclassOf | Subclass-of | Facility |  | Facility
SpaceFacility | Space Facility | * |  |  | + |  |  |  | «featureType» | [constraint #1] The Facility Operational Status of a space facility (inherited from [Facility]) is one of: Non-operational; Operational; Partially Operational; Planned; or Temporarily Non-operational.
|  | * | [7 empty] | [constraint #2] The Feature Function of a space facility (inherited from [Facility]) is (without repetition) zero or more of: Accommodation; Aircraft Repair; Defence Activities; Electrical Equipment Repair; Emergency Operations; Fabricated Metal Product Repair; Machinery Repair; Meeting Place; and Warehousing and Storage.
|  | * | [7 empty] | [constraint #3] The Located Underground attribute of a space facility (inherited from [Facility]) is disallowed.
|  | * | [7 empty] | [constraint #4] A space facility never has associated Manufacturing Information (which is otherwise inherited from [Facility]).
|  | * | [7 empty] | [constraint #5] The Radar Significance attribute of a space facility (inherited from [Facility]) is disallowed.
|  | * | [7 empty] | [constraint #6] A space facility never has associated Religious Information (which is otherwise inherited from [Facility]).
|  | * | [7 empty] | [constraint #7] The Vertical Construction Material of a space facility (inherited from [Facility]) is (without repetition) zero or more of: Aluminum; Brick; Concrete; Glass; Iron; Masonry; Metal; Prestressed Concrete; Reinforced Concrete; Steel; and Wood.
|  | * | [7 empty] | [constraint #8] A space facility never has associated Water Resource Information (which is otherwise inherited from [Facility]).
|  | geometry | SpaceFacility.geometry | Geometry | PointGeometryInfo | 1..* | Point Geometry Information |  |  | [constraint] The associated geometry(ies) are either point(s) representing the centre of, and/or surface(s) representing the extent of, this space facility (or collection of space facilities).
|  | geometry |  |  | SurfaceGeometryInfo |  | Surface Geometry Information
|  | soc | SpaceFacility.launchPad | Space Facility-contained Launch Pad | LaunchPad | 0..* | Launch Pad | {unordered, unique}
|  | subclassOf | SpaceFacility.subclassOf | Subclass-of | Facility |  | Facility
SpatialMdEntCollect | Spatial Metadata Entity Collection | * |  |  | + |  |  |  | «type»
|  | subclassOf | SpatialMdEntCollect.subclassOf | Subclass-of | EntityCollection |  | Entity Collection
MD_ReferenceSystem | Spatial Reference System | * |  |  | + |  |  |  | «type» | [note] Refer to SC_CRS in ISO 19111 when coordinate reference system information is not given through a reference system identifier.
|  | attribute | MD_ReferenceSystem.referenceSystemIdentifier | Spatial Reference System : Reference System Identifier | + | 0..1 |  |  |  | [note] Optional; Refer to SC_CRS in ISO 19111 when coordinate reference system information is not given through reference system identifier.
|  | son | MD_ReferenceSystem.describesMetadata | Metadata-describing Reference System Information | MD_Metadata | 0..1 | Resource Metadata | Aggregation, Not Navigable
SpecialNavigationSystem | Special Navigation System | * |  |  | + |  |  |  | «type»
|  | attribute | SpecialNavigationSystem.specialNavSystemChainIdent | Special Navigation System Chain Identifier | + | 0..1 |  |  |  | [constraint #1] The length of the Special Navigation System Chain Identifier attribute value of the special navigation system is 20 characters.
|  | attribute | SpecialNavigationSystem.specialNavSystemType | Special Navigation System Type | - | 0..1 | Domain members:
|  | attribute |  |  | decca |  | DECCA
|  | attribute |  |  | loranA |  | LORAN-A
|  | attribute |  |  | loranC |  | LORAN-C
|  | attribute |  |  | loranD |  | LORAN-D
|  | soc | SpecialNavigationSystem.specialNavSystemStation | Special Navigation System-associated Station | SpecialNavSystemStation | 0..* | Special Navigation System Station | {unordered, unique}
|  | soc | SpecialNavigationSystem.aeroRadioNavService | Special Navigation System-using Aeronautical Radio Navigation Service | AeroRadioNavService | 1 | Aeronautical Radio Navigation Service {Abstract} | Aggregation
|  | subclassOf | SpecialNavigationSystem.subclassOf | Subclass-of | AeroRadioNavService |  | Aeronautical Radio Navigation Service {Abstract}
SpecialNavSystemStation | Special Navigation System Station | * |  |  | + |  |  |  | «featureType» | [constraint #1] The identification information of a special navigation system station (inherited from [FeatureEntity]) shall not include a Basic Encyclopedia (BE) Number.
|  | geometry | SpecialNavSystemStation.geometry | Geometry | PointGeometryInfo | 1..* | Point Geometry Information |  |  | [constraint] The associated geometry(ies) are point(s) representing the centre of this special navigation system station.
|  | attribute | SpecialNavSystemStation.radioEmissionClass | Radio Emission Class | - | 0..1 | Domain members:
|  | attribute |  |  | a2 |  | A2
|  | attribute |  |  | a3A |  | A3A
|  | attribute |  |  | a3B |  | A3B
|  | attribute |  |  | a3E |  | A3E
|  | attribute |  |  | a3H |  | A3H
|  | attribute |  |  | a3J |  | A3J
|  | attribute |  |  | a3L |  | A3L
|  | attribute |  |  | a3U |  | A3U
|  | attribute |  |  | a8W |  | A8W
|  | attribute |  |  | a9W |  | A9W
|  | attribute |  |  | g1D |  | G1D
|  | attribute |  |  | j3E |  | J3E
|  | attribute |  |  | nonA1A |  | Non-A1A
|  | attribute |  |  | nonA2A |  | Non-A2A
|  | attribute |  |  | nox |  | NOX
|  | attribute |  |  | pon |  | PON
|  | attribute | SpecialNavSystemStation.specialNavServiceType | Special Navigation Service Type | - | 0..1 | Domain members:
|  | attribute |  |  | deccaGreenSlave |  | DECCA Green Slave
|  | attribute |  |  | deccaPurpleSlave |  | DECCA Purple Slave
|  | attribute |  |  | deccaRedSlave |  | DECCA Red Slave
|  | attribute |  |  | loranSecondary |  | LORAN Secondary
|  | attribute |  |  | master |  | Master
|  | soc | SpecialNavSystemStation.specialNavSystem | Station of Special Navigation System | SpecialNavigationSystem | 1 | Special Navigation System | Composition
|  | subclassOf | SpecialNavSystemStation.subclassOf | Subclass-of | FeatureEntity |  | Feature Entity {Abstract}
Spillway | Spillway | * |  |  | + |  |  |  | «featureType» | [constraint #1] The identification information of a spillway (inherited from [FeatureEntity]) shall not include a Basic Encyclopedia (BE) Number.
|  | * | [7 empty] | [constraint #2] The identification information of a spillway (inherited from [FeatureEntity]) shall not include a Vertical Obstruction Identifier.
|  | geometry | Spillway.geometry | Geometry | CurveGeometryInfo | 1..* | Curve Geometry Information |  |  | [constraint] The associated geometry(ies) are either point(s) representing the centre of, or curve(s) representing the centre-line of, and/or surface(s) representing the extent of, this spillway.
|  | geometry |  |  | PointGeometryInfo |  | Point Geometry Information
|  | geometry |  |  | SurfaceGeometryInfo |  | Surface Geometry Information
|  | attribute | Spillway.area | Area | + | 0..1 | Unit: squareMetre
|  | attribute | Spillway.facilityOperationalStatus | Facility Operational Status | - | 0..1 | Domain members:
|  | attribute |  |  | nonOperational |  | Non-operational
|  | attribute |  |  | operational |  | Operational
|  | attribute |  |  | partiallyOperational |  | Partially Operational
|  | attribute |  |  | planned |  | Planned
|  | attribute |  |  | temporarilyNonOperational |  | Temporarily Non-operational
|  | attribute | Spillway.length | Length | + | 0..1 | Unit: metre |  |  | [constraint #1] The Length attribute value of the spillway must be a well-formed and numerically valid interval.
|  | attribute | Spillway.physicalCondition | Physical Condition | - | 0..1 | Domain members:
|  | attribute |  |  | construction |  | Construction
|  | attribute |  |  | damaged |  | Damaged
|  | attribute |  |  | destroyed |  | Destroyed
|  | attribute |  |  | dismantled |  | Dismantled
|  | attribute |  |  | intact |  | Intact
|  | attribute |  |  | unmaintained |  | Unmaintained
|  | attribute | Spillway.relativeLevel | Relative Level | - | 0..1 | Domain members:
|  | attribute |  |  | depressed |  | Depressed
|  | attribute |  |  | level |  | Level
|  | attribute |  |  | raised |  | Raised
|  | attribute | Spillway.structMatType | Structural Material Type | - | 0..* | Collection members: | {ordered, unique}
|  | attribute |  |  | asphalt |  | Asphalt
|  | attribute |  |  | brick |  | Brick
|  | attribute |  |  | concrete |  | Concrete
|  | attribute |  |  | masonry |  | Masonry
|  | attribute |  |  | prestressedConcrete |  | Prestressed Concrete
|  | attribute |  |  | reinforcedConcrete |  | Reinforced Concrete
|  | attribute |  |  | rock |  | Rock
|  | attribute |  |  | soil |  | Soil
|  | attribute |  |  | stone |  | Stone
|  | attribute | Spillway.width | Width | + | 0..1 | Unit: metre |  |  | [constraint #1] The Width attribute value of the spillway must be a well-formed and numerically valid interval.
|  | subclassOf | Spillway.subclassOf | Subclass-of | FeatureEntity |  | Feature Entity {Abstract}
SportsGround | Sports Ground | * |  |  | + |  |  |  | «featureType» | [constraint #1] The identification information of a sports ground (inherited from [FeatureEntity]) shall not include a Basic Encyclopedia (BE) Number.
|  | * | [7 empty] | [constraint #2] The identification information of a sports ground (inherited from [FeatureEntity]) shall not include a Vertical Obstruction Identifier.
|  | geometry | SportsGround.geometry | Geometry | PointGeometryInfo | 1..* | Point Geometry Information |  |  | [constraint] The associated geometry(ies) are either point(s) representing the centre of, and/or surface(s) representing the extent of, this sports ground.
|  | geometry |  |  | SurfaceGeometryInfo |  | Surface Geometry Information
|  | attribute | SportsGround.area | Area | + | 0..1 | Unit: squareMetre
|  | attribute | SportsGround.conspicuousAirCategory | Conspicuous Air Category | - | 0..1 | Domain members:
|  | attribute |  |  | notConspicuous |  | Not Conspicuous
|  | attribute |  |  | visual |  | Visual
|  | attribute | SportsGround.conspicuousGroundCategory | Conspicuous Ground Category | - | 0..1 | Domain members:
|  | attribute |  |  | notConspicuous |  | Not Conspicuous
|  | attribute |  |  | visual |  | Visual
|  | attribute | SportsGround.conspicuousSeaCategory | Conspicuous Sea Category | - | 0..1 | Domain members:
|  | attribute |  |  | notConspicuous |  | Not Conspicuous
|  | attribute |  |  | visual |  | Visual
|  | attribute | SportsGround.crossSectionalShape | Cross-sectional Shape | - | 0..1 | Domain members:
|  | attribute |  |  | circular |  | Circular
|  | attribute |  |  | elliptical |  | Elliptical
|  | attribute |  |  | irregular |  | Irregular
|  | attribute |  |  | rectangular |  | Rectangular
|  | attribute |  |  | semicircular |  | Semicircular
|  | attribute |  |  | square |  | Square
|  | attribute |  |  | triangular |  | Triangular
|  | attribute | SportsGround.facilityOperationalStatus | Facility Operational Status | - | 0..1 | Domain members:
|  | attribute |  |  | nonOperational |  | Non-operational
|  | attribute |  |  | operational |  | Operational
|  | attribute |  |  | partiallyOperational |  | Partially Operational
|  | attribute |  |  | planned |  | Planned
|  | attribute |  |  | temporarilyNonOperational |  | Temporarily Non-operational
|  | attribute | SportsGround.heightAboveSurfaceLevel | Height Above Surface Level | + | 0..1 | Unit: metre |  |  | [constraint #1] The Height Above Surface Level attribute value of the sports ground must include a well-formed and numerically valid interval.
|  | attribute |  |  | + |  |  |  |  | [constraint #2] The Height Above Surface Level attribute interval value of the sports ground is restricted to fall in the range of 0 to 30000, inclusive.
|  | attribute | SportsGround.heightAboveSurfaceLevel.accuracy | Height Above Surface Level : Height Accuracy | + | 0..1 | Unit: metre
|  | attribute | SportsGround.highestElevation | Highest Elevation | + | 0..* | Unit: metre | {ordered, unique} |  | [constraint #1] The Highest Elevation attribute value list of the sports ground contains elevation values that are restricted to fall in the range of -400 to 30000, inclusive.
|  | attribute | SportsGround.highestElevation.accuracy | Highest Elevation : Absolute Vertical Accuracy | + | 0..* | Unit: metre | {ordered, unique}
|  | attribute | SportsGround.highestElevation.vertDatum | Highest Elevation : Vertical Datum | + | 0..* |  | {ordered, unique}
|  | attribute | SportsGround.length | Length | + | 0..1 | Unit: metre |  |  | [constraint #1] The Length attribute value of the sports ground must be a well-formed and numerically valid interval.
|  | attribute | SportsGround.navigationLandmark | Navigation Landmark | - | 0..1 | Domain members:
|  | attribute |  |  | FALSE |  | False
|  | attribute |  |  | TRUE |  | True
|  | attribute | SportsGround.physicalCondition | Physical Condition | - | 0..1 | Domain members:
|  | attribute |  |  | construction |  | Construction
|  | attribute |  |  | damaged |  | Damaged
|  | attribute |  |  | destroyed |  | Destroyed
|  | attribute |  |  | dismantled |  | Dismantled
|  | attribute |  |  | intact |  | Intact
|  | attribute |  |  | unmaintained |  | Unmaintained
|  | attribute | SportsGround.width | Width | + | 0..1 | Unit: metre |  |  | [constraint #1] The Width attribute value of the sports ground must be a well-formed and numerically valid interval.
|  | soc | SportsGround.lightSupportStructure | Sports Ground-associated LightSupportStructure | LightSupportStructure | 0..* | Light Support Structure | {unordered, unique}
|  | soc | SportsGround.scoreboard | Sports Ground-associated Scoreboard | Scoreboard | 0..* | Scoreboard | {unordered, unique}
|  | subclassOf | SportsGround.subclassOf | Subclass-of | FeatureEntity |  | Feature Entity {Abstract}
SpotElevation | Spot Elevation | * |  |  | + |  |  |  | «featureType» | [constraint #1] The identification information of a spot elevation (inherited from [FeatureEntity]) shall not include a Basic Encyclopedia (BE) Number.
|  | * | [7 empty] | [constraint #2] The identification information of a spot elevation (inherited from [FeatureEntity]) shall not include a Vertical Obstruction Identifier.
|  | * | [7 empty] | [constraint #3] A spot elevation never has an associated Geographic Name Collection (which is otherwise inherited from [FeatureEntity] with its associated [GeoNameInfo]).
|  | geometry | SpotElevation.geometry | Geometry | PointGeometryInfo | 1..* | Point Geometry Information |  |  | [constraint] The associated geometry(ies) are point(s) representing the centre of this spot elevation.
|  | attribute | SpotElevation.canopyCover | Canopy Cover | + | 0..1 | Unit: percent |  |  | [constraint #1] The Canopy Cover attribute value of the spot elevation must be a well-formed and numerically valid interval.
|  | attribute |  |  | + |  |  |  |  | [constraint #2] The Canopy Cover attribute interval value of the spot elevation is restricted to fall in the range of 0 to 100, inclusive.
|  | attribute | SpotElevation.elevationSurfaceCategory | Elevation Surface Category | - | 0..1 | Domain members:
|  | attribute |  |  | inlandWater |  | Inland Water
|  | attribute |  |  | land |  | Land
|  | attribute |  |  | snowIceField |  | Snow Field and/or Ice-field
|  | attribute |  |  | tidalWater |  | Tidal Water
|  | attribute |  |  | vegetation |  | Vegetation
|  | attribute | SpotElevation.highestElevation | Highest Elevation | + | 0..* | Unit: metre | {ordered, unique} |  | [constraint #1] The Highest Elevation attribute value list of the spot elevation contains elevation values that are restricted to fall in the range of -400 to 30000, inclusive.
|  | attribute | SpotElevation.highestElevation.accuracy | Highest Elevation : Absolute Vertical Accuracy | + | 0..* | Unit: metre | {ordered, unique}
|  | attribute | SpotElevation.highestElevation.vertDatum | Highest Elevation : Vertical Datum | + | 0..* |  | {ordered, unique}
|  | subclassOf | SpotElevation.subclassOf | Subclass-of | FeatureEntity |  | Feature Entity {Abstract}
Stable | Stable | * |  |  | + |  |  |  | «featureType» | [constraint #1] The Aeronautical Obstacle Light Present attribute of a stable (inherited from [Building]) is disallowed.
|  | * | [7 empty] | [constraint #2] A stable never has an associated Aerodrome (which is otherwise inherited from [Building]).
|  | * | [7 empty] | [constraint #3] The Attached Building attribute of a stable (inherited from [Building]) is disallowed.
|  | * | [7 empty] | [constraint #4] The Facility Operational Status of a stable (inherited from [Building]) is one of: Non-operational; Operational; Partially Operational; Planned; or Temporarily Non-operational.
|  | * | [7 empty] | [constraint #5] The Feature Function of a stable (inherited from [Building]) is (without repetition) zero or more of: Animal Boarding; Hobbies and/or Leisure Activities; Raising of Animals; and Recreation.
|  | * | [7 empty] | [constraint #6] The Hazard Shelter Intended Use attribute of a stable (inherited from [Building]) is disallowed.
|  | * | [7 empty] | [constraint #7] The Manufactured Building attribute of a stable (inherited from [Building]) is disallowed.
|  | * | [7 empty] | [constraint #8] A stable never has associated Manufacturing Information (which is otherwise inherited from [Building]).
|  | * | [7 empty] | [constraint #9] The Multi-unit Building attribute of a stable (inherited from [Building]) is disallowed.
|  | * | [7 empty] | [constraint #10] The Radar Significance attribute of a stable (inherited from [Building]) is disallowed.
|  | * | [7 empty] | [constraint #11] A stable never has associated Religious Information (which is otherwise inherited from [Building]).
|  | * | [7 empty] | [constraint #12] The Vertical Construction Material of a stable (inherited from [Building]) is (without repetition) zero or more of: Adobe Brick; Brick; Concrete; Iron; Masonry; Metal; Prestressed Concrete; Reinforced Concrete; Sod; Steel; Stone; and Wood.
|  | * | [7 empty] | [constraint #13] A stable never has associated Water Resource Information (which is otherwise inherited from [Building]).
|  | * | [7 empty] | [constraint #14] The identification information of a stable (inherited from [FeatureEntity]) shall not include a Vertical Obstruction Identifier.
|  | geometry | Stable.geometry | Geometry | CurveGeometryInfo | 1..* | Curve Geometry Information |  |  | [constraint] The associated geometry(ies) are either point(s) representing the centre of, or curve(s) representing the centre-line of, and/or surface(s) representing the extent of, this stable.
|  | geometry |  |  | PointGeometryInfo |  | Point Geometry Information
|  | geometry |  |  | SurfaceGeometryInfo |  | Surface Geometry Information
|  | subclassOf | Stable.subclassOf | Subclass-of | Building |  | Building
Stadium | Stadium | * |  |  | + |  |  |  | «featureType»
|  | geometry | Stadium.geometry | Geometry | CurveGeometryInfo | 1..* | Curve Geometry Information |  |  | [constraint] The associated geometry(ies) are either point(s) representing the centre of, or curve(s) representing the centre-line of, and/or surface(s) representing the extent of, this stadium.
|  | geometry |  |  | PointGeometryInfo |  | Point Geometry Information
|  | geometry |  |  | SurfaceGeometryInfo |  | Surface Geometry Information
|  | attribute | Stadium.address | Address | + | 0..1
|  | attribute | Stadium.address.administrativeArea | Address : Administrative Area | + | 0..1
|  | attribute | Stadium.address.city | Address : City | + | 0..1
|  | attribute | Stadium.address.country | Address : Country | + | 0..1
|  | attribute | Stadium.address.deliveryPoint | Address : Delivery Point | + | 0..1
|  | attribute | Stadium.address.electronicMailAddress | Address : Electronic Mail Address | + | 0..1
|  | attribute | Stadium.address.postalCode | Address : Postal Code | + | 0..1
|  | attribute | Stadium.adminDivision | Administrative Division | - | 0..1 | Domain members:
|  | attribute |  |  | interSupranational |  | International or Supranational
|  | attribute |  |  | local |  | Local
|  | attribute |  |  | municipal |  | Municipal
|  | attribute |  |  | national |  | National
|  | attribute |  |  | sublocal |  | Sublocal
|  | attribute |  |  | subnational |  | Subnational
|  | attribute | Stadium.aeroObstacleLightPresent | Aeronautical Obstacle Light Present | - | 0..1 | Domain members:
|  | attribute |  |  | FALSE |  | False
|  | attribute |  |  | TRUE |  | True
|  | attribute | Stadium.angleOfOrientation | Angle of Orientation | + | 0..1 | Unit: arcDegree |  |  | [constraint #1] The Angle of Orientation attribute value of the stadium is restricted to fall in the range of 0 to 360, inclusive.
|  | attribute | Stadium.area | Area | + | 0..1 | Unit: squareMetre
|  | attribute | Stadium.baseElevation | Base Elevation | + | 0..* | Unit: metre | {ordered, unique} |  | [constraint #1] The Base Elevation attribute value list of the stadium contains elevation values that are restricted to fall in the range of -400 to 30000, inclusive.
|  | attribute | Stadium.baseElevation.accuracy | Base Elevation : Absolute Vertical Accuracy | + | 0..* | Unit: metre | {ordered, unique}
|  | attribute | Stadium.baseElevation.vertDatum | Base Elevation : Vertical Datum | + | 0..* |  | {ordered, unique}
|  | attribute | Stadium.conspicuousAirCategory | Conspicuous Air Category | - | 0..1 | Domain members:
|  | attribute |  |  | notConspicuous |  | Not Conspicuous
|  | attribute |  |  | radar |  | Radar
|  | attribute |  |  | visual |  | Visual
|  | attribute |  |  | visualRadar |  | Visual and Radar
|  | attribute | Stadium.conspicuousGroundCategory | Conspicuous Ground Category | - | 0..1 | Domain members:
|  | attribute |  |  | notConspicuous |  | Not Conspicuous
|  | attribute |  |  | visual |  | Visual
|  | attribute | Stadium.conspicuousSeaCategory | Conspicuous Sea Category | - | 0..1 | Domain members:
|  | attribute |  |  | notConspicuous |  | Not Conspicuous
|  | attribute |  |  | radar |  | Radar
|  | attribute |  |  | visual |  | Visual
|  | attribute |  |  | visualRadar |  | Visual and Radar
|  | attribute | Stadium.controllingAuthority | Controlling Authority | - | 0..1 | Domain members:
|  | attribute |  |  | civilian |  | Civilian
|  | attribute |  |  | jointMilitaryCivilian |  | Joint Military and Civilian
|  | attribute |  |  | military |  | Military
|  | attribute |  |  | private |  | Private
|  | attribute |  |  | public |  | Public
|  | attribute | Stadium.coverClosureType | Cover Closure Type | - | 0..1 | Domain members:
|  | attribute |  |  | complete |  | Complete
|  | attribute |  |  | moveable |  | Moveable
|  | attribute |  |  | open |  | Open
|  | attribute |  |  | partial |  | Partial
|  | attribute | Stadium.crossSectionalShape | Cross-sectional Shape | - | 0..1 | Domain members:
|  | attribute |  |  | circular |  | Circular
|  | attribute |  |  | elliptical |  | Elliptical
|  | attribute |  |  | irregular |  | Irregular
|  | attribute |  |  | rectangular |  | Rectangular
|  | attribute |  |  | semicircular |  | Semicircular
|  | attribute |  |  | square |  | Square
|  | attribute |  |  | triangular |  | Triangular
|  | attribute | Stadium.diamFunctionClass | DIAM Functional Classification | + | 0..1 |  |  |  | [constraint #1] The length of the DIAM Functional Classification attribute value of the stadium is 5 characters.
|  | attribute | Stadium.directivity | Directivity | - | 0..1 | Domain members:
|  | attribute |  |  | bidirectional |  | Bidirectional
|  | attribute |  |  | omnidirectional |  | Omnidirectional
|  | attribute |  |  | unidirectional |  | Unidirectional
|  | attribute | Stadium.facilityOperationalStatus | Facility Operational Status | - | 0..1 | Domain members:
|  | attribute |  |  | nonOperational |  | Non-operational
|  | attribute |  |  | operational |  | Operational
|  | attribute |  |  | partiallyOperational |  | Partially Operational
|  | attribute |  |  | planned |  | Planned
|  | attribute |  |  | temporarilyNonOperational |  | Temporarily Non-operational
|  | attribute | Stadium.featureFunction | Feature Function | - | 0..* | Collection members: | {ordered, unique}
|  | attribute |  |  | club |  | Club
|  | attribute |  |  | foodService |  | Food Service
|  | attribute |  |  | recreation |  | Recreation
|  | attribute |  |  | religiousActivities |  | Religious Activities
|  | attribute |  |  | restaurant |  | Restaurant
|  | attribute |  |  | sportsAmusementRecreation |  | Sports, Amusement and Recreation
|  | attribute |  |  | sportsCentre |  | Sports Centre
|  | attribute | Stadium.floodlit | Floodlit | - | 0..1 | Domain members:
|  | attribute |  |  | FALSE |  | False
|  | attribute |  |  | TRUE |  | True
|  | attribute | Stadium.floorCount | Floor Count | + | 0..1 | Unit: unitless |  |  | [constraint #1] The Floor Count attribute value of the stadium is restricted to fall in the range of 1 to 199, inclusive.
|  | attribute | Stadium.heightAboveSurfaceLevel | Height Above Surface Level | + | 0..1 | Unit: metre |  |  | [constraint #1] The Height Above Surface Level attribute value of the stadium must include a well-formed and numerically valid interval.
|  | attribute |  |  | + |  |  |  |  | [constraint #2] The Height Above Surface Level attribute interval value of the stadium is restricted to fall in the range of 0 to 30000, inclusive.
|  | attribute | Stadium.heightAboveSurfaceLevel.accuracy | Height Above Surface Level : Height Accuracy | + | 0..1 | Unit: metre
|  | attribute | Stadium.helipadPresent | Helipad Present | - | 0..1 | Domain members:
|  | attribute |  |  | FALSE |  | False
|  | attribute |  |  | TRUE |  | True
|  | attribute | Stadium.highestElevation | Highest Elevation | + | 0..* | Unit: metre | {ordered, unique} |  | [constraint #1] The Highest Elevation attribute value list of the stadium contains elevation values that are restricted to fall in the range of -400 to 30000, inclusive.
|  | attribute | Stadium.highestElevation.accuracy | Highest Elevation : Absolute Vertical Accuracy | + | 0..* | Unit: metre | {ordered, unique}
|  | attribute | Stadium.highestElevation.vertDatum | Highest Elevation : Vertical Datum | + | 0..* |  | {ordered, unique}
|  | attribute | Stadium.historicSignificance | Historic Significance | - | 0..1 | Domain members:
|  | attribute |  |  | ancient |  | Ancient
|  | attribute |  |  | battlefield |  | Battlefield
|  | attribute |  |  | historic |  | Historic
|  | attribute |  |  | military |  | Military
|  | attribute |  |  | national |  | National
|  | attribute |  |  | notSignificant |  | Not Significant
|  | attribute |  |  | political |  | Political
|  | attribute |  |  | religious |  | Religious
|  | attribute | Stadium.length | Length | + | 0..1 | Unit: metre |  |  | [constraint #1] The Length attribute value of the stadium must be a well-formed and numerically valid interval.
|  | attribute | Stadium.navigationLandmark | Navigation Landmark | - | 0..1 | Domain members:
|  | attribute |  |  | FALSE |  | False
|  | attribute |  |  | TRUE |  | True
|  | attribute | Stadium.permanent | Permanent | - | 0..1 | Domain members:
|  | attribute |  |  | FALSE |  | False
|  | attribute |  |  | TRUE |  | True
|  | attribute | Stadium.physicalCondition | Physical Condition | - | 0..1 | Domain members:
|  | attribute |  |  | construction |  | Construction
|  | attribute |  |  | damaged |  | Damaged
|  | attribute |  |  | destroyed |  | Destroyed
|  | attribute |  |  | dismantled |  | Dismantled
|  | attribute |  |  | intact |  | Intact
|  | attribute |  |  | unmaintained |  | Unmaintained
|  | attribute | Stadium.predominantFeatureHeight | Predominant Feature Height | + | 0..1 | Unit: metre |  |  | [constraint #1] The Predominant Feature Height attribute value of the stadium must be a well-formed and numerically valid interval.
|  | attribute | Stadium.radarSignificance | Radar Significance | - | 0..1 | Domain members:
|  | attribute |  |  | composition |  | Composition
|  | attribute |  |  | earthen |  | Earthen
|  | attribute |  |  | masonry |  | Masonry
|  | attribute |  |  | metal |  | Metal
|  | attribute |  |  | partMetal |  | Part Metal
|  | attribute | Stadium.relativeLevel | Relative Level | - | 0..1 | Domain members:
|  | attribute |  |  | depressed |  | Depressed
|  | attribute |  |  | level |  | Level
|  | attribute |  |  | raised |  | Raised
|  | attribute | Stadium.roofShape | Roof Shape | - | 0..* | Collection members: | {ordered, unique}
|  | attribute |  |  | conical |  | Conical
|  | attribute |  |  | domed |  | Domed
|  | attribute |  |  | flat |  | Flat
|  | attribute |  |  | flatWithClerestory |  | Flat with Clerestory
|  | attribute |  |  | flatWithParapet |  | Flat with Parapet
|  | attribute |  |  | pitched |  | Pitched
|  | attribute |  |  | pitchedWithClerestory |  | Pitched with Clerestory
|  | attribute |  |  | pyramidal |  | Pyramidal
|  | attribute |  |  | sawtoothed |  | Sawtoothed
|  | attribute |  |  | semiCylindrical |  | Semi-cylindrical
|  | attribute |  |  | withClerestory |  | With Clerestory
|  | attribute |  |  | withCupola |  | With Cupola
|  | attribute |  |  | withMinaret |  | With Minaret
|  | attribute |  |  | withSmokestack |  | With Smokestack
|  | attribute |  |  | withSteeple |  | With Steeple
|  | attribute |  |  | withTower |  | With Tower
|  | attribute |  |  | withTurret |  | With Turret
|  | attribute | Stadium.structureShape | Structure Shape | - | 0..1 | Domain members:
|  | attribute |  |  | boardLikePrism |  | Board-like Prism
|  | attribute |  |  | cubic |  | Cubic
|  | attribute |  |  | rectangularPrism |  | Rectangular Prism
|  | attribute |  |  | squarePrism |  | Square Prism
|  | attribute | Stadium.verticalConstMaterial | Vertical Construction Material | - | 0..* | Collection members: | {ordered, unique}
|  | attribute |  |  | aluminum |  | Aluminum
|  | attribute |  |  | brick |  | Brick
|  | attribute |  |  | concrete |  | Concrete
|  | attribute |  |  | iron |  | Iron
|  | attribute |  |  | masonry |  | Masonry
|  | attribute |  |  | metal |  | Metal
|  | attribute |  |  | prestressedConcrete |  | Prestressed Concrete
|  | attribute |  |  | reinforcedConcrete |  | Reinforced Concrete
|  | attribute |  |  | steel |  | Steel
|  | attribute |  |  | stone |  | Stone
|  | attribute |  |  | treatedTimber |  | Treated Timber
|  | attribute |  |  | wood |  | Wood
|  | attribute | Stadium.width | Width | + | 0..1 | Unit: metre |  |  | [constraint #1] The Width attribute value of the stadium must be a well-formed and numerically valid interval.
|  | soc | Stadium.lightSupportStructure | Stadium-associated LightSupportStructure | LightSupportStructure | 0..* | Light Support Structure | {unordered, unique}
|  | soc | Stadium.scoreboard | Stadium-associated Scoreboard | Scoreboard | 0..* | Scoreboard | {unordered, unique}
|  | subclassOf | Stadium.subclassOf | Subclass-of | FeatureEntity |  | Feature Entity {Abstract}
Stair | Stair | * |  |  | + |  |  |  | «featureType» | [constraint #1] The identification information of a stair (inherited from [FeatureEntity]) shall not include a Basic Encyclopedia (BE) Number.
|  | * | [7 empty] | [constraint #2] The identification information of a stair (inherited from [FeatureEntity]) shall not include a Vertical Obstruction Identifier.
|  | geometry | Stair.geometry | Geometry | CurveGeometryInfo | 1..* | Curve Geometry Information |  |  | [constraint] The associated geometry(ies) are either curve(s) representing the centre-line of, and/or surface(s) representing the extent of, this stair.
|  | geometry |  |  | SurfaceGeometryInfo |  | Surface Geometry Information
|  | attribute | Stair.area | Area | + | 0..1 | Unit: squareMetre
|  | attribute | Stair.facilityOperationalStatus | Facility Operational Status | - | 0..1 | Domain members:
|  | attribute |  |  | nonOperational |  | Non-operational
|  | attribute |  |  | operational |  | Operational
|  | attribute |  |  | partiallyOperational |  | Partially Operational
|  | attribute |  |  | planned |  | Planned
|  | attribute |  |  | temporarilyNonOperational |  | Temporarily Non-operational
|  | attribute | Stair.heightAboveSurfaceLevel | Height Above Surface Level | + | 0..1 | Unit: metre |  |  | [constraint #1] The Height Above Surface Level attribute value of the stair must include a well-formed and numerically valid interval.
|  | attribute |  |  | + |  |  |  |  | [constraint #2] The Height Above Surface Level attribute interval value of the stair is restricted to fall in the range of 0 to 30000, inclusive.
|  | attribute | Stair.heightAboveSurfaceLevel.accuracy | Height Above Surface Level : Height Accuracy | + | 0..1 | Unit: metre
|  | attribute | Stair.highestElevation | Highest Elevation | + | 0..* | Unit: metre | {ordered, unique} |  | [constraint #1] The Highest Elevation attribute value list of the stair contains elevation values that are restricted to fall in the range of -400 to 30000, inclusive.
|  | attribute | Stair.highestElevation.accuracy | Highest Elevation : Absolute Vertical Accuracy | + | 0..* | Unit: metre | {ordered, unique}
|  | attribute | Stair.highestElevation.vertDatum | Highest Elevation : Vertical Datum | + | 0..* |  | {ordered, unique}
|  | attribute | Stair.length | Length | + | 0..1 | Unit: metre |  |  | [constraint #1] The Length attribute value of the stair must be a well-formed and numerically valid interval.
|  | attribute | Stair.physicalCondition | Physical Condition | - | 0..1 | Domain members:
|  | attribute |  |  | construction |  | Construction
|  | attribute |  |  | damaged |  | Damaged
|  | attribute |  |  | destroyed |  | Destroyed
|  | attribute |  |  | dismantled |  | Dismantled
|  | attribute |  |  | intact |  | Intact
|  | attribute |  |  | unmaintained |  | Unmaintained
|  | attribute | Stair.structMatType | Structural Material Type | - | 0..* | Collection members: | {ordered, unique}
|  | attribute |  |  | brick |  | Brick
|  | attribute |  |  | concrete |  | Concrete
|  | attribute |  |  | masonry |  | Masonry
|  | attribute |  |  | metal |  | Metal
|  | attribute |  |  | stone |  | Stone
|  | attribute |  |  | wood |  | Wood
|  | attribute | Stair.width | Width | + | 0..1 | Unit: metre |  |  | [constraint #1] The Width attribute value of the stair must be a well-formed and numerically valid interval.
|  | subclassOf | Stair.subclassOf | Subclass-of | FeatureEntity |  | Feature Entity {Abstract}
StandardInstrumentArrival | Standard Instrument Arrival (STAR) | * |  |  | + |  |  |  | «type»
|  | attribute | StandardInstrumentArrival.termInstProcDesig | Terminal Instrument Procedure Designator | + | 0..1 |  |  |  | [constraint #1] The length of the Terminal Instrument Procedure Designator attribute value of the standard instrument arrival (STAR) does not exceed 6 characters.
|  | soc | StandardInstrumentArrival.arrivalSegment | Standard Instrument Arrival (STAR)-component Arrival Segment | ArrivalSegment | 1..* | Arrival Segment | {ordered, unique}
|  | subclassOf | StandardInstrumentArrival.subclassOf | Subclass-of | TerminalInstProcedure |  | Terminal Instrument Procedure {Abstract}
StandardInstrumentDepart | Standard Instrument Departure (SID) | * |  |  | + |  |  |  | «type»
|  | attribute | StandardInstrumentDepart.airTrafficContingencyRoute | Air Traffic Contingency Route | - | 0..1 | Domain members:
|  | attribute |  |  | FALSE |  | False
|  | attribute |  |  | TRUE |  | True
|  | attribute | StandardInstrumentDepart.termInstProcDesig | Terminal Instrument Procedure Designator | + | 0..1 |  |  |  | [constraint #1] The length of the Terminal Instrument Procedure Designator attribute value of the standard instrument departure (SID) does not exceed 6 characters.
|  | soc | StandardInstrumentDepart.departureSegment | Standard Instrument Departure (SID)-component Departure Segment | DepartureSegment | 1..* | Departure Segment | {ordered, unique}
|  | subclassOf | StandardInstrumentDepart.subclassOf | Subclass-of | TerminalInstProcedure |  | Terminal Instrument Procedure {Abstract}
StatisticalGeoArea | Statistical Geographic Area | * |  |  | + |  |  |  | «featureType» | [constraint #1] The identification information of a statistical geographic area (inherited from [FeatureEntity]) shall not include a Basic Encyclopedia (BE) Number.
|  | * | [7 empty] | [constraint #2] The identification information of a statistical geographic area (inherited from [FeatureEntity]) shall not include a Vertical Obstruction Identifier.
|  | geometry | StatisticalGeoArea.geometry | Geometry | SurfaceGeometryInfo | 1..* | Surface Geometry Information |  |  | [constraint] The associated geometry(ies) are surface(s) representing the extent of this statistical geographic area.
|  | attribute | StatisticalGeoArea.area | Area | + | 0..1 | Unit: squareMetre
|  | attribute | StatisticalGeoArea.landslideHazardCategory | Landslide Hazard Category | - | 0..1 | Domain members:
|  | attribute |  |  | highIncidence |  | High Incidence
|  | attribute |  |  | highRisk |  | High Risk
|  | attribute |  |  | lowIncidence |  | Low Incidence
|  | attribute |  |  | lowRisk |  | Low Risk
|  | attribute |  |  | moderateIncidence |  | Moderate Incidence
|  | attribute |  |  | moderateRisk |  | Moderate Risk
|  | attribute | StatisticalGeoArea.population | Population | + | 0..1 | Unit: unitless |  |  | [constraint #1] The Population attribute value of the statistical geographic area is restricted to be non-negative.
|  | attribute | StatisticalGeoArea.statisticalGeoAreaType | Statistical Geographic Area Type | - | 0..1 | Domain members:
|  | attribute |  |  | alaskaNatVillageStatArea |  | Alaska Native Village Statistical Area (ANVSA)
|  | attribute |  |  | census2kRuralArea |  | Census 2000 Rural Area
|  | attribute |  |  | census2kUrbanCluster |  | Census 2000 Urban Cluster
|  | attribute |  |  | census2kUrbanizedArea |  | Census 2000 Urbanized Area
|  | attribute |  |  | hsipUrbanizedAreaInterest |  | HSIP Urbanized Area of Interest
|  | attribute |  |  | landslideArea |  | Landslide Area
|  | attribute |  |  | oklahomaTribalStatArea |  | Oklahoma Tribal Statistical Area (OTSA)
|  | attribute |  |  | seismicArea |  | Seismic Area
|  | attribute |  |  | stateDesigAmIndianStatArea |  | State Designated American Indian Statistical Area (SDAISA)
|  | attribute |  |  | tribalDesigStatArea |  | Tribal Designated Statistical Area (TDSA)
|  | attribute |  |  | tribalJurisdictionStatArea |  | Tribal Jurisdiction Statistical Area (TJSA)
|  | subclassOf | StatisticalGeoArea.subclassOf | Subclass-of | FeatureEntity |  | Feature Entity {Abstract}
StatuePedestal | Statue Pedestal | * |  |  | + |  |  |  | «featureType» | [constraint #1] The identification information of a statue pedestal (inherited from [FeatureEntity]) shall not include a Basic Encyclopedia (BE) Number.
|  | * | [7 empty] | [constraint #2] The identification information of a statue pedestal (inherited from [FeatureEntity]) shall not include a Vertical Obstruction Identifier.
|  | geometry | StatuePedestal.geometry | Geometry | PointGeometryInfo | 1..* | Point Geometry Information |  |  | [constraint] The associated geometry(ies) are point(s) representing the centre of this statue pedestal.
|  | attribute | StatuePedestal.area | Area | + | 0..1 | Unit: squareMetre
|  | attribute | StatuePedestal.conspicuousAirCategory | Conspicuous Air Category | - | 0..1 | Domain members:
|  | attribute |  |  | notConspicuous |  | Not Conspicuous
|  | attribute |  |  | visual |  | Visual
|  | attribute | StatuePedestal.conspicuousGroundCategory | Conspicuous Ground Category | - | 0..1 | Domain members:
|  | attribute |  |  | notConspicuous |  | Not Conspicuous
|  | attribute |  |  | visual |  | Visual
|  | attribute | StatuePedestal.conspicuousSeaCategory | Conspicuous Sea Category | - | 0..1 | Domain members:
|  | attribute |  |  | notConspicuous |  | Not Conspicuous
|  | attribute |  |  | visual |  | Visual
|  | attribute | StatuePedestal.heightAboveSurfaceLevel | Height Above Surface Level | + | 0..1 | Unit: metre |  |  | [constraint #1] The Height Above Surface Level attribute value of the statue pedestal must include a well-formed and numerically valid interval.
|  | attribute |  |  | + |  |  |  |  | [constraint #2] The Height Above Surface Level attribute interval value of the statue pedestal is restricted to fall in the range of 0 to 30000, inclusive.
|  | attribute | StatuePedestal.heightAboveSurfaceLevel.accuracy | Height Above Surface Level : Height Accuracy | + | 0..1 | Unit: metre
|  | attribute | StatuePedestal.highestElevation | Highest Elevation | + | 0..* | Unit: metre | {ordered, unique} |  | [constraint #1] The Highest Elevation attribute value list of the statue pedestal contains elevation values that are restricted to fall in the range of -400 to 30000, inclusive.
|  | attribute | StatuePedestal.highestElevation.accuracy | Highest Elevation : Absolute Vertical Accuracy | + | 0..* | Unit: metre | {ordered, unique}
|  | attribute | StatuePedestal.highestElevation.vertDatum | Highest Elevation : Vertical Datum | + | 0..* |  | {ordered, unique}
|  | attribute | StatuePedestal.length | Length | + | 0..1 | Unit: metre |  |  | [constraint #1] The Length attribute value of the statue pedestal must be a well-formed and numerically valid interval.
|  | attribute | StatuePedestal.structMatType | Structural Material Type | - | 0..* | Collection members: | {ordered, unique}
|  | attribute |  |  | aluminum |  | Aluminum
|  | attribute |  |  | brick |  | Brick
|  | attribute |  |  | concrete |  | Concrete
|  | attribute |  |  | iron |  | Iron
|  | attribute |  |  | masonry |  | Masonry
|  | attribute |  |  | metal |  | Metal
|  | attribute |  |  | steel |  | Steel
|  | attribute |  |  | stone |  | Stone
|  | attribute |  |  | wood |  | Wood
|  | attribute | StatuePedestal.supported | Supported | - | 0..1 | Domain members:
|  | attribute |  |  | FALSE |  | False
|  | attribute |  |  | TRUE |  | True
|  | attribute | StatuePedestal.verticalRelativeLocation | Vertical Relative Location | - | 0..1 | Domain members:
|  | attribute |  |  | aboveSurface |  | Above Surface
|  | attribute |  |  | onSurface |  | On Surface
|  | attribute | StatuePedestal.width | Width | + | 0..1 | Unit: metre |  |  | [constraint #1] The Width attribute value of the statue pedestal must be a well-formed and numerically valid interval.
|  | soc | StatuePedestal.religiousInfo | Statue Pedestal-associated Religious Information | ReligiousInfo | 0..1 | Religious Information
|  | subclassOf | StatuePedestal.subclassOf | Subclass-of | FeatureEntity |  | Feature Entity {Abstract}
SteepGrade | Steep Grade | * |  |  | + |  |  |  | «featureType» | [constraint #1] The identification information of a steep grade (inherited from [FeatureEntity]) shall not include a Basic Encyclopedia (BE) Number.
|  | * | [7 empty] | [constraint #2] The identification information of a steep grade (inherited from [FeatureEntity]) shall not include a Vertical Obstruction Identifier.
|  | geometry | SteepGrade.geometry | Geometry | CurveGeometryInfo | 1..* | Curve Geometry Information |  |  | [constraint] The associated geometry(ies) are either point(s) representing the centre of, and/or curve(s) representing the centre-line of, this steep grade.
|  | geometry |  |  | PointGeometryInfo |  | Point Geometry Information
|  | attribute | SteepGrade.gradientLength | Gradient Length | + | 0..1 | Unit: metre
|  | attribute | SteepGrade.length | Length | + | 0..1 | Unit: metre |  |  | [constraint #1] The Length attribute value of the steep grade must be a well-formed and numerically valid interval.
|  | attribute | SteepGrade.navigationLandmark | Navigation Landmark | - | 0..1 | Domain members:
|  | attribute |  |  | FALSE |  | False
|  | attribute |  |  | TRUE |  | True
|  | attribute | SteepGrade.surfaceSlope | Surface Slope | + | 0..1 | Unit: percent |  |  | [constraint #1] The Surface Slope attribute value of the steep grade must be a well-formed and numerically valid interval.
|  | attribute | SteepGrade.transportationSystemType | Transportation System Type | - | 0..* | Collection members: | {ordered, unique}
|  | attribute |  |  | pedestrian |  | Pedestrian
|  | attribute |  |  | railway |  | Railway
|  | attribute |  |  | road |  | Road
|  | subclassOf | SteepGrade.subclassOf | Subclass-of | FeatureEntity |  | Feature Entity {Abstract}
SteepTerrainFace | Steep Terrain Face | * |  |  | + |  |  |  | «featureType» | [constraint #1] The identification information of a steep terrain face (inherited from [FeatureEntity]) shall not include a Basic Encyclopedia (BE) Number.
|  | * | [7 empty] | [constraint #2] The identification information of a steep terrain face (inherited from [FeatureEntity]) shall not include a Vertical Obstruction Identifier.
|  | geometry | SteepTerrainFace.geometry | Geometry | CurveGeometryInfo | 1..* | Curve Geometry Information |  |  | [constraint] The associated geometry(ies) are either point(s) representing the centre of, or curve(s) representing the centre-line of, and/or surface(s) representing the extent of, this steep terrain face (or collection of steep terrain faces).
|  | geometry |  |  | PointGeometryInfo |  | Point Geometry Information
|  | geometry |  |  | SurfaceGeometryInfo |  | Surface Geometry Information
|  | attribute | SteepTerrainFace.area | Area | + | 0..1 | Unit: squareMetre
|  | attribute | SteepTerrainFace.collection | Collection | - | 0..1 | Domain members:
|  | attribute |  |  | FALSE |  | False
|  | attribute |  |  | TRUE |  | True
|  | attribute | SteepTerrainFace.conspicuousAirCategory | Conspicuous Air Category | - | 0..1 | Domain members:
|  | attribute |  |  | notConspicuous |  | Not Conspicuous
|  | attribute |  |  | radar |  | Radar
|  | attribute |  |  | visual |  | Visual
|  | attribute |  |  | visualRadar |  | Visual and Radar
|  | attribute | SteepTerrainFace.conspicuousGroundCategory | Conspicuous Ground Category | - | 0..1 | Domain members:
|  | attribute |  |  | notConspicuous |  | Not Conspicuous
|  | attribute |  |  | visual |  | Visual
|  | attribute | SteepTerrainFace.conspicuousSeaCategory | Conspicuous Sea Category | - | 0..1 | Domain members:
|  | attribute |  |  | notConspicuous |  | Not Conspicuous
|  | attribute |  |  | visual |  | Visual
|  | attribute |  |  | visualRadar |  | Visual and Radar
|  | attribute | SteepTerrainFace.directivity | Directivity | - | 0..1 | Domain members:
|  | attribute |  |  | bidirectional |  | Bidirectional
|  | attribute |  |  | leftUnidirectional |  | Left Unidirectional
|  | attribute |  |  | omnidirectional |  | Omnidirectional
|  | attribute |  |  | rightUnidirectional |  | Right Unidirectional
|  | attribute |  |  | unidirectional |  | Unidirectional
|  | attribute | SteepTerrainFace.featureCount | Feature Count | + | 0..1 | Unit: unitless |  |  | [constraint #1] The Feature Count attribute value of the steep terrain face is restricted to fall in the range of 1 to 999, inclusive.
|  | attribute | SteepTerrainFace.heightAboveSurfaceLevel | Height Above Surface Level | + | 0..1 | Unit: metre |  |  | [constraint #1] The Height Above Surface Level attribute value of the steep terrain face must include a well-formed and numerically valid interval.
|  | attribute |  |  | + |  |  |  |  | [constraint #2] The Height Above Surface Level attribute interval value of the steep terrain face is restricted to fall in the range of 0 to 30000, inclusive.
|  | attribute | SteepTerrainFace.heightAboveSurfaceLevel.accuracy | Height Above Surface Level : Height Accuracy | + | 0..1 | Unit: metre
|  | attribute | SteepTerrainFace.highestElevation | Highest Elevation | + | 0..* | Unit: metre | {ordered, unique} |  | [constraint #1] The Highest Elevation attribute value list of the steep terrain face contains elevation values that are restricted to fall in the range of -400 to 30000, inclusive.
|  | attribute | SteepTerrainFace.highestElevation.accuracy | Highest Elevation : Absolute Vertical Accuracy | + | 0..* | Unit: metre | {ordered, unique}
|  | attribute | SteepTerrainFace.highestElevation.vertDatum | Highest Elevation : Vertical Datum | + | 0..* |  | {ordered, unique}
|  | attribute | SteepTerrainFace.length | Length | + | 0..1 | Unit: metre |  |  | [constraint #1] The Length attribute value of the steep terrain face must be a well-formed and numerically valid interval.
|  | attribute | SteepTerrainFace.maximumObstacleHeight | Maximum Obstacle Height | + | 0..1 | Unit: metre
|  | attribute | SteepTerrainFace.predominantFeatureHeight | Predominant Feature Height | + | 0..1 | Unit: metre |  |  | [constraint #1] The Predominant Feature Height attribute value of the steep terrain face must be a well-formed and numerically valid interval.
|  | attribute | SteepTerrainFace.structMatType | Structural Material Type | - | 0..* | Collection members: | {ordered, unique} |  | [constraint #1] The Structural Material Type attribute value list of the steep terrain face contains at most two values.
|  | attribute |  |  | rock |  | Rock
|  | attribute |  |  | soil |  | Soil
|  | attribute | SteepTerrainFace.surfaceSlope | Surface Slope | + | 0..1 | Unit: percent |  |  | [constraint #1] The Surface Slope attribute value of the steep terrain face must be a well-formed and numerically valid interval.
|  | attribute | SteepTerrainFace.terrainFaceType | Terrain Face Type | - | 0..1 | Domain members:
|  | attribute |  |  | cliff |  | Cliff
|  | attribute |  |  | escarpment |  | Escarpment
|  | attribute | SteepTerrainFace.width | Width | + | 0..1 | Unit: metre |  |  | [constraint #1] The Width attribute value of the steep terrain face must be a well-formed and numerically valid interval.
|  | soc | SteepTerrainFace.collectedSet | Steep Terrain Face Collection | SteepTerrainFace | 0..1 | Steep Terrain Face | Aggregation
|  | soc | SteepTerrainFace.member | Steep Terrain Face Collection Member | SteepTerrainFace | 0..* | Steep Terrain Face | {unordered, unique} |  | If attribute 'Collection' exists then its value must be TRUE.
|  | subclassOf | SteepTerrainFace.subclassOf | Subclass-of | FeatureEntity |  | Feature Entity {Abstract}
Stopway | Stopway | * |  |  | + |  |  |  | «featureType» | [constraint #1] The identification information of a stopway (inherited from [FeatureEntity]) shall not include a Basic Encyclopedia (BE) Number.
|  | * | [7 empty] | [constraint #2] The identification information of a stopway (inherited from [FeatureEntity]) shall not include a Vertical Obstruction Identifier.
|  | geometry | Stopway.geometry | Geometry | CurveGeometryInfo | 1..* | Curve Geometry Information |  |  | [constraint] The associated geometry(ies) are either curve(s) representing the centre-line of, and/or surface(s) representing the extent of, this stopway.
|  | geometry |  |  | SurfaceGeometryInfo |  | Surface Geometry Information
|  | attribute | Stopway.accessibilityStatus | Accessibility Status | - | 0..1 | Domain members:
|  | attribute |  |  | closed |  | Closed
|  | attribute |  |  | lockedClosed |  | Locked Closed
|  | attribute |  |  | open |  | Open
|  | attribute | Stopway.aeroMoveAreaLightSysType | Aerodrome Movement Area Light System Type | - | 0..1 | Domain members:
|  | attribute |  |  | aircraftStandManeuver |  | Aircraft Stand Maneuvering Guidance
|  | attribute |  |  | apronFlood |  | Apron Flood
|  | attribute |  |  | deicingAreaExit |  | Deicing Area Exit
|  | attribute |  |  | finalApproachTakeOffArea |  | Final Approach and Take-off Area
|  | attribute |  |  | intermediateHolding |  | Intermediate Holding
|  | attribute |  |  | landandHoldShort |  | Land and Hold Short
|  | attribute |  |  | rapidExitTaxiwayIndicator |  | Rapid Exit Taxiway Indicator
|  | attribute |  |  | roadHoldingPosition |  | Road Holding Position
|  | attribute |  |  | runwayCenterline |  | Runway Centerline
|  | attribute |  |  | runwayEdge |  | Runway Edge
|  | attribute |  |  | runwayEnd |  | Runway End
|  | attribute |  |  | runwayEndIdentifierLight |  | Runway End Identifier Light (REIL)
|  | attribute |  |  | runwayGuard |  | Runway Guard
|  | attribute |  |  | runwayTurnPad |  | Runway Turn Pad
|  | attribute |  |  | stopbars |  | Stopbars
|  | attribute |  |  | stopwayEdge |  | Stopway Edge
|  | attribute |  |  | taxiwayCenterline |  | Taxiway Centerline
|  | attribute |  |  | taxiwayEdge |  | Taxiway Edge
|  | attribute |  |  | taxiwayExitCenterLights |  | Taxiway Exit Centerline Lights
|  | attribute |  |  | threshold |  | Threshold
|  | attribute |  |  | touchdownAndLiftOffArea |  | Touchdown and Lift-off Area
|  | attribute |  |  | touchdownZone |  | Touchdown Zone
|  | attribute |  |  | visualDockingGuidance |  | Visual Docking Guidance
|  | attribute | Stopway.aeroMoveAreaSurfaceComp | Aerodrome Movement Area Surface Composition | - | 0..* | Collection members: | {ordered, unique}
|  | attribute |  |  | asphalt |  | Asphalt
|  | attribute |  |  | asphaltOverConcrete |  | Asphalt Over Concrete
|  | attribute |  |  | bituminousMix |  | Bituminous Mix
|  | attribute |  |  | brick |  | Brick
|  | attribute |  |  | clay |  | Clay
|  | attribute |  |  | concrete |  | Concrete
|  | attribute |  |  | coral |  | Coral
|  | attribute |  |  | earthen |  | Earthen
|  | attribute |  |  | gravel |  | Gravel
|  | attribute |  |  | ice |  | Ice
|  | attribute |  |  | landingMat |  | Landing Mat
|  | attribute |  |  | laterite |  | Laterite
|  | attribute |  |  | macadam |  | Macadam
|  | attribute |  |  | membrane |  | Membrane
|  | attribute |  |  | nonBituminousMix |  | Non-bituminous Mix
|  | attribute |  |  | piercedSteelPlanking |  | Pierced Steel Planking
|  | attribute |  |  | sand |  | Sand
|  | attribute |  |  | snow |  | Snow
|  | attribute |  |  | stone |  | Stone
|  | attribute |  |  | water |  | Water
|  | attribute |  |  | wood |  | Wood
|  | attribute | Stopway.aerodromeSurfaceStatus | Aerodrome Surface Status | - | 0..1 | Domain members:
|  | attribute |  |  | closed |  | Closed
|  | attribute |  |  | open |  | Open
|  | attribute |  |  | parkedDisabledAircraft |  | Parked or Disabled Aircraft
|  | attribute |  |  | workInProgress |  | Work in Progress
|  | attribute | Stopway.area | Area | + | 0..1 | Unit: squareMetre
|  | attribute | Stopway.facilityOperationalStatus | Facility Operational Status | - | 0..1 | Domain members:
|  | attribute |  |  | nonOperational |  | Non-operational
|  | attribute |  |  | notInOperation |  | Not in Operation
|  | attribute |  |  | operational |  | Operational
|  | attribute |  |  | partiallyOperational |  | Partially Operational
|  | attribute |  |  | planned |  | Planned
|  | attribute |  |  | temporarilyNonOperational |  | Temporarily Non-operational
|  | attribute | Stopway.highestElevation | Highest Elevation | + | 0..* | Unit: metre | {ordered, unique} |  | [constraint #1] The Highest Elevation attribute value list of the stopway contains elevation values that are restricted to fall in the range of -400 to 30000, inclusive.
|  | attribute | Stopway.highestElevation.accuracy | Highest Elevation : Absolute Vertical Accuracy | + | 0..* | Unit: metre | {ordered, unique}
|  | attribute | Stopway.highestElevation.vertDatum | Highest Elevation : Vertical Datum | + | 0..* |  | {ordered, unique}
|  | attribute | Stopway.length | Length | + | 0..1 | Unit: metre |  |  | [constraint #1] The Length attribute value of the stopway must be a well-formed and numerically valid interval.
|  | attribute | Stopway.loadClassificationNumber | Load Classification Number (LCN) | + | 0..1 | Unit: unitless |  |  | [constraint #1] The Load Classification Number (LCN) attribute value of the stopway is restricted to fall in the range of 0 to 120, inclusive.
|  | attribute | Stopway.physicalCondition | Physical Condition | - | 0..1 | Domain members:
|  | attribute |  |  | construction |  | Construction
|  | attribute |  |  | damaged |  | Damaged
|  | attribute |  |  | destroyed |  | Destroyed
|  | attribute |  |  | dismantled |  | Dismantled
|  | attribute |  |  | intact |  | Intact
|  | attribute |  |  | unmaintained |  | Unmaintained
|  | attribute | Stopway.width | Width | + | 0..1 | Unit: metre |  |  | [constraint #1] The Width attribute interval value of a stopway must equal or exceed the width interval value of its associated runway.
|  | attribute |  |  | + |  |  |  |  | [constraint #2] The Width attribute value of the stopway must be a well-formed and numerically valid interval.
|  | soc | Stopway.pavementInfo | Stopway-associated Pavement Information | AerodromePavementInfo | 0..1 | Aerodrome Pavement Information
|  | soc | Stopway.runwayDirection | Stopway-associated Runway Direction | RunwayDirection | 1 | Runway Direction
|  | soc | Stopway.movementLighting | Stopway-lit Aerodrome Movement Area Lighting | AerodromeMoveAreaLighting | 0..1 | Aerodrome Movement Area Lighting
|  | soc | Stopway.endpoint | Stopway-referenced Stopway Endpoint | StopwayEndpoint | 0..1 | Stopway Endpoint
|  | subclassOf | Stopway.subclassOf | Subclass-of | FeatureEntity |  | Feature Entity {Abstract}
StopwayEndpoint | Stopway Endpoint | * |  |  | + |  |  |  | «featureType» | [constraint #1] The identification information of a stopway endpoint (inherited from [FeatureEntity]) shall not include a Basic Encyclopedia (BE) Number.
|  | * | [7 empty] | [constraint #2] The identification information of a stopway endpoint (inherited from [FeatureEntity]) shall not include a Vertical Obstruction Identifier.
|  | geometry | StopwayEndpoint.geometry | Geometry | PointGeometryInfo | 1..* | Point Geometry Information |  |  | [constraint] The associated geometry(ies) are point(s) representing the centre of this stopway endpoint.
|  | attribute | StopwayEndpoint.elevationMsl | Elevation | + | 0..1 | Unit: metre
|  | soc | StopwayEndpoint.stopway | Stopway Endpoint-based Stopway | Stopway | 1 | Stopway
|  | soc | StopwayEndpoint.surveyPoint | Stopway Endpoint-locating Survey Point | SurveyPoint | 0..1 | Survey Point
|  | subclassOf | StopwayEndpoint.subclassOf | Subclass-of | FeatureEntity |  | Feature Entity {Abstract}
StorageDepot | Storage Depot | * |  |  | + |  |  |  | «featureType» | [constraint #1] The Facility Operational Status of a storage depot (inherited from [Facility]) is one of: Non-operational; Operational; Partially Operational; Planned; or Temporarily Non-operational.
|  | * | [7 empty] | [constraint #2] The Feature Function of a storage depot (inherited from [Facility]) is (without repetition) zero or more of: Agriculture; Commerce; Defence Activities; Emergency Operations; Manufacturing; Materials Recovery; Mining Quarrying; Petroleum and/or Gas Extraction; Power Generation; Railway Transport; Road Freight Transport; Road Transport; Sales Yard; Transfer Hub; Transport; Warehousing and Storage; and Wholesale Merchant.
|  | * | [7 empty] | [constraint #3] A storage depot never has associated Manufacturing Information (which is otherwise inherited from [Facility]) as it specifically has a Product.
|  | * | [7 empty] | [constraint #4] A storage depot never has associated Religious Information (which is otherwise inherited from [Facility]).
|  | * | [7 empty] | [constraint #5] The Vertical Construction Material of a storage depot (inherited from [Facility]) is (without repetition) zero or more of: Aluminum; Brick; Concrete; Masonry; Metal; Prestressed Concrete; Reinforced Concrete; Steel; Stone; and Wood.
|  | geometry | StorageDepot.geometry | Geometry | PointGeometryInfo | 1..* | Point Geometry Information |  |  | [constraint] The associated geometry(ies) are either point(s) representing the centre of, and/or surface(s) representing the extent of, this storage depot (or collection of storage depots).
|  | geometry |  |  | SurfaceGeometryInfo |  | Surface Geometry Information
|  | attribute | StorageDepot.directivity | Directivity | - | 0..1 | Domain members:
|  | attribute |  |  | bidirectional |  | Bidirectional
|  | attribute |  |  | omnidirectional |  | Omnidirectional
|  | attribute |  |  | unidirectional |  | Unidirectional
|  | attribute | StorageDepot.product | Product | - | 0..* | Collection members: | {ordered, unique}
|  | attribute |  |  | aircraft |  | Aircraft
|  | attribute |  |  | ammunition |  | Ammunition
|  | attribute |  |  | biodiesel |  | Biodiesel
|  | attribute |  |  | chemical |  | Chemical
|  | attribute |  |  | coal |  | Coal
|  | attribute |  |  | cobbles |  | Cobbles
|  | attribute |  |  | coke |  | Coke
|  | attribute |  |  | explosive |  | Explosive
|  | attribute |  |  | gas |  | Gas
|  | attribute |  |  | gravel |  | Gravel
|  | attribute |  |  | lumber |  | Lumber
|  | attribute |  |  | petrol |  | Petrol
|  | attribute |  |  | petroleum |  | Petroleum
|  | attribute |  |  | radioactiveMaterial |  | Radioactive Material
|  | attribute |  |  | salt |  | Salt
|  | attribute |  |  | sand |  | Sand
|  | attribute |  |  | stone |  | Stone
|  | attribute |  |  | timber |  | Timber
|  | attribute |  |  | tobacco |  | Tobacco
|  | attribute |  |  | uranium |  | Uranium
|  | attribute |  |  | water |  | Water
|  | subclassOf | StorageDepot.subclassOf | Subclass-of | Facility |  | Facility
StorageTank | Storage Tank | * |  |  | + |  |  |  | «featureType» | [constraint #1] The Cross-sectional Shape of a storage tank (inherited from [NonBuildingStructure]) is one of: irregular; rectangular; circular; or square.
|  | * | [7 empty] | [constraint #2] The Feature Function is never applicable to a storage tank; the function (inherited from [NonBuildingStructure]) is fixed by the nature of the non-building structure.
|  | * | [7 empty] | [constraint #3] A storage tank never has associated Manufacturing Information (which is otherwise inherited from [NonBuildingStructure]) as it specifically has a Product.
|  | * | [7 empty] | [constraint #4] The Vertical Construction Material of a storage tank (inherited from [NonBuildingStructure]) is (without repetition) zero or more of: Aluminum; Concrete; Iron; Masonry; Metal; Prestressed Concrete; Reinforced Concrete; and Steel.
|  | geometry | StorageTank.geometry | Geometry | CurveGeometryInfo | 1..* | Curve Geometry Information |  |  | [constraint] The associated geometry(ies) are either point(s) representing the centre of, or curve(s) representing the centre-line of, and/or surface(s) representing the extent of, this storage tank (or collection of storage tanks).
|  | geometry |  |  | PointGeometryInfo |  | Point Geometry Information
|  | geometry |  |  | SurfaceGeometryInfo |  | Surface Geometry Information
|  | attribute | StorageTank.colourPattern | Colour Pattern | - | 0..1 | Domain members:
|  | attribute |  |  | borderStripe |  | Border Stripe
|  | attribute |  |  | diagonalStripes |  | Diagonal Stripes
|  | attribute |  |  | horizontalStripes |  | Horizontal Stripes
|  | attribute |  |  | singleColor |  | Single Color
|  | attribute |  |  | squared |  | Squared
|  | attribute |  |  | stripes |  | Stripes
|  | attribute |  |  | verticalStripes |  | Vertical Stripes
|  | attribute | StorageTank.containmentBermPresent | Containment Berm Present | - | 0..1 | Domain members:
|  | attribute |  |  | FALSE |  | False
|  | attribute |  |  | TRUE |  | True
|  | attribute | StorageTank.diameter | Diameter | + | 0..1 | Unit: metre |  |  | [constraint #1] The Diameter attribute value of the storage tank must be a well-formed and numerically valid interval.
|  | attribute | StorageTank.heightOfObject | Height of Object | + | 0..1 | Unit: metre |  |  | [constraint #1] The Height of Object attribute value of the storage tank must be a well-formed and numerically valid interval.
|  | attribute | StorageTank.locatedUnderground | Located Underground | - | 0..1 | Domain members:
|  | attribute |  |  | FALSE |  | False
|  | attribute |  |  | TRUE |  | True
|  | attribute | StorageTank.navigationMarkColour | Navigation Mark Colour | - | 0..* | Collection members: | {ordered, unique}
|  | attribute |  |  | amber |  | Amber
|  | attribute |  |  | black |  | Black
|  | attribute |  |  | blue |  | Blue
|  | attribute |  |  | brown |  | Brown
|  | attribute |  |  | green |  | Green
|  | attribute |  |  | grey |  | Grey
|  | attribute |  |  | magenta |  | Magenta
|  | attribute |  |  | orange |  | Orange
|  | attribute |  |  | pink |  | Pink
|  | attribute |  |  | red |  | Red
|  | attribute |  |  | violet |  | Violet
|  | attribute |  |  | white |  | White
|  | attribute |  |  | yellow |  | Yellow
|  | attribute | StorageTank.product | Product | - | 0..* | Collection members: | {ordered, unique}
|  | attribute |  |  | beverage |  | Beverage
|  | attribute |  |  | biodiesel |  | Biodiesel
|  | attribute |  |  | chemical |  | Chemical
|  | attribute |  |  | gas |  | Gas
|  | attribute |  |  | liquefiedNaturalGas |  | Liquefied Natural Gas (LNG)
|  | attribute |  |  | liquefiedPetroleumGas |  | Liquefied Petroleum Gas (LPG)
|  | attribute |  |  | petrol |  | Petrol
|  | attribute |  |  | petroleum |  | Petroleum
|  | attribute |  |  | radioactiveMaterial |  | Radioactive Material
|  | attribute |  |  | sewage |  | Sewage
|  | attribute |  |  | water |  | Water
|  | attribute | StorageTank.structureShape | Structure Shape | - | 0..1 | Domain members:
|  | attribute |  |  | boardLikePrism |  | Board-like Prism
|  | attribute |  |  | cubic |  | Cubic
|  | attribute |  |  | cylindricalConicalTop |  | Cylindrical with Conical Top
|  | attribute |  |  | cylindricalDomedTop |  | Cylindrical with Domed Top
|  | attribute |  |  | cylindricalFlatTop |  | Cylindrical with Flat Top
|  | attribute |  |  | cylindricalOnTower |  | Cylindrical on Tower
|  | attribute |  |  | cylindricalWithFramework |  | Cylindrical with Framework
|  | attribute |  |  | domed |  | Domed
|  | attribute |  |  | horizontalCappedCylinder |  | Horizontal Capped Cylindrical
|  | attribute |  |  | horizontalCylindrical |  | Horizontal Cylindrical
|  | attribute |  |  | pyramidal |  | Pyramidal
|  | attribute |  |  | rectangularPrism |  | Rectangular Prism
|  | attribute |  |  | spherical |  | Spherical
|  | attribute |  |  | sphericalOnColumn |  | Spherical on Column
|  | attribute |  |  | squarePrism |  | Square Prism
|  | attribute |  |  | verticalCappedCylindrical |  | Vertical Capped Cylindrical
|  | attribute |  |  | verticalCylindrical |  | Vertical Cylindrical
|  | attribute | StorageTank.supported | Supported | - | 0..1 | Domain members:
|  | attribute |  |  | FALSE |  | False
|  | attribute |  |  | TRUE |  | True
|  | attribute | StorageTank.volume | Volume | + | 0..1 | Unit: cubicMetre |  |  | [constraint #1] The Volume attribute value of the storage tank must be a well-formed and numerically valid interval.
|  | attribute | StorageTank.waterPotability | Water Potability | - | 0..1 | Domain members:
|  | attribute |  |  | contaminated |  | Contaminated
|  | attribute |  |  | nonpotable |  | Nonpotable
|  | attribute |  |  | potable |  | Potable
|  | attribute |  |  | treatable |  | Treatable
|  | soc | StorageTank.tankFarm | Storage Tank-containing Tank Farm | TankFarm | 0..1 | Tank Farm | Composition
|  | soc | StorageTank.surveyPoint | Storage Tank-locating Survey Point | SurveyPoint | 0..1 | Survey Point
|  | subclassOf | StorageTank.subclassOf | Subclass-of | NonBuildingStructure |  | Non-building Structure
StormDrain | Storm Drain | * |  |  | + |  |  |  | «featureType» | [constraint #1] The identification information of a storm drain (inherited from [FeatureEntity]) shall not include a Basic Encyclopedia (BE) Number.
|  | * | [7 empty] | [constraint #2] The identification information of a storm drain (inherited from [FeatureEntity]) shall not include a Vertical Obstruction Identifier.
|  | geometry | StormDrain.geometry | Geometry | PointGeometryInfo | 1..* | Point Geometry Information |  |  | [constraint] The associated geometry(ies) are point(s) representing the centre of this storm drain.
|  | attribute | StormDrain.area | Area | + | 0..1 | Unit: squareMetre
|  | attribute | StormDrain.conspicuousAirCategory | Conspicuous Air Category | - | 0..1 | Domain members:
|  | attribute |  |  | notConspicuous |  | Not Conspicuous
|  | attribute |  |  | visual |  | Visual
|  | attribute | StormDrain.conspicuousGroundCategory | Conspicuous Ground Category | - | 0..1 | Domain members:
|  | attribute |  |  | notConspicuous |  | Not Conspicuous
|  | attribute |  |  | visual |  | Visual
|  | attribute | StormDrain.conspicuousSeaCategory | Conspicuous Sea Category | - | 0..1 | Domain members:
|  | attribute |  |  | notConspicuous |  | Not Conspicuous
|  | attribute |  |  | visual |  | Visual
|  | attribute | StormDrain.facilityOperationalStatus | Facility Operational Status | - | 0..1 | Domain members:
|  | attribute |  |  | nonOperational |  | Non-operational
|  | attribute |  |  | operational |  | Operational
|  | attribute |  |  | partiallyOperational |  | Partially Operational
|  | attribute |  |  | planned |  | Planned
|  | attribute |  |  | temporarilyNonOperational |  | Temporarily Non-operational
|  | attribute | StormDrain.length | Length | + | 0..1 | Unit: metre |  |  | [constraint #1] The Length attribute value of the storm drain must be a well-formed and numerically valid interval.
|  | attribute | StormDrain.physicalCondition | Physical Condition | - | 0..1 | Domain members:
|  | attribute |  |  | construction |  | Construction
|  | attribute |  |  | damaged |  | Damaged
|  | attribute |  |  | destroyed |  | Destroyed
|  | attribute |  |  | dismantled |  | Dismantled
|  | attribute |  |  | intact |  | Intact
|  | attribute |  |  | unmaintained |  | Unmaintained
|  | attribute | StormDrain.structMatType | Structural Material Type | - | 0..* | Collection members: | {ordered, unique}
|  | attribute |  |  | concrete |  | Concrete
|  | attribute |  |  | iron |  | Iron
|  | attribute |  |  | masonry |  | Masonry
|  | attribute |  |  | metal |  | Metal
|  | attribute |  |  | steel |  | Steel
|  | attribute | StormDrain.width | Width | + | 0..1 | Unit: metre |  |  | [constraint #1] The Width attribute value of the storm drain must be a well-formed and numerically valid interval.
|  | subclassOf | StormDrain.subclassOf | Subclass-of | FeatureEntity |  | Feature Entity {Abstract}
StreetLamp | Street Lamp | * |  |  | + |  |  |  | «featureType» | [constraint #1] The identification information of a street lamp (inherited from [FeatureEntity]) shall not include a Basic Encyclopedia (BE) Number.
|  | * | [7 empty] | [constraint #2] The identification information of a street lamp (inherited from [FeatureEntity]) shall not include a Vertical Obstruction Identifier.
|  | geometry | StreetLamp.geometry | Geometry | PointGeometryInfo | 1..* | Point Geometry Information |  |  | [constraint] The associated geometry(ies) are point(s) representing the centre of this street lamp.
|  | attribute | StreetLamp.conspicuousAirCategory | Conspicuous Air Category | - | 0..1 | Domain members:
|  | attribute |  |  | notConspicuous |  | Not Conspicuous
|  | attribute |  |  | visual |  | Visual
|  | attribute | StreetLamp.conspicuousGroundCategory | Conspicuous Ground Category | - | 0..1 | Domain members:
|  | attribute |  |  | notConspicuous |  | Not Conspicuous
|  | attribute |  |  | visual |  | Visual
|  | attribute | StreetLamp.conspicuousSeaCategory | Conspicuous Sea Category | - | 0..1 | Domain members:
|  | attribute |  |  | notConspicuous |  | Not Conspicuous
|  | attribute |  |  | visual |  | Visual
|  | attribute | StreetLamp.crossSectionalShape | Cross-sectional Shape | - | 0..1 | Domain members:
|  | attribute |  |  | circular |  | Circular
|  | attribute |  |  | hexagonal |  | Hexagonal
|  | attribute |  |  | irregular |  | Irregular
|  | attribute |  |  | octagonal |  | Octagonal
|  | attribute |  |  | pentagonal |  | Pentagonal
|  | attribute |  |  | rectangular |  | Rectangular
|  | attribute |  |  | semicircular |  | Semicircular
|  | attribute |  |  | square |  | Square
|  | attribute |  |  | triangular |  | Triangular
|  | attribute | StreetLamp.facilityOperationalStatus | Facility Operational Status | - | 0..1 | Domain members:
|  | attribute |  |  | nonOperational |  | Non-operational
|  | attribute |  |  | operational |  | Operational
|  | attribute |  |  | partiallyOperational |  | Partially Operational
|  | attribute |  |  | planned |  | Planned
|  | attribute |  |  | temporarilyNonOperational |  | Temporarily Non-operational
|  | attribute | StreetLamp.heightAboveSurfaceLevel | Height Above Surface Level | + | 0..1 | Unit: metre |  |  | [constraint #1] The Height Above Surface Level attribute value of the street lamp must include a well-formed and numerically valid interval.
|  | attribute |  |  | + |  |  |  |  | [constraint #2] The Height Above Surface Level attribute interval value of the street lamp is restricted to fall in the range of 0 to 30000, inclusive.
|  | attribute | StreetLamp.heightAboveSurfaceLevel.accuracy | Height Above Surface Level : Height Accuracy | + | 0..1 | Unit: metre
|  | attribute | StreetLamp.highestElevation | Highest Elevation | + | 0..* | Unit: metre | {ordered, unique} |  | [constraint #1] The Highest Elevation attribute value list of the street lamp contains elevation values that are restricted to fall in the range of -400 to 30000, inclusive.
|  | attribute | StreetLamp.highestElevation.accuracy | Highest Elevation : Absolute Vertical Accuracy | + | 0..* | Unit: metre | {ordered, unique}
|  | attribute | StreetLamp.highestElevation.vertDatum | Highest Elevation : Vertical Datum | + | 0..* |  | {ordered, unique}
|  | attribute | StreetLamp.length | Length | + | 0..1 | Unit: metre |  |  | [constraint #1] The Length attribute value of the street lamp must be a well-formed and numerically valid interval.
|  | attribute | StreetLamp.physicalCondition | Physical Condition | - | 0..1 | Domain members:
|  | attribute |  |  | construction |  | Construction
|  | attribute |  |  | damaged |  | Damaged
|  | attribute |  |  | destroyed |  | Destroyed
|  | attribute |  |  | dismantled |  | Dismantled
|  | attribute |  |  | intact |  | Intact
|  | attribute |  |  | unmaintained |  | Unmaintained
|  | attribute | StreetLamp.width | Width | + | 0..1 | Unit: metre |  |  | [constraint #1] The Width attribute value of the street lamp must be a well-formed and numerically valid interval.
|  | subclassOf | StreetLamp.subclassOf | Subclass-of | FeatureEntity |  | Feature Entity {Abstract}
StreetSign | Street Sign | * |  |  | + |  |  |  | «featureType» | [constraint #1] The identification information of a street sign (inherited from [FeatureEntity]) shall not include a Basic Encyclopedia (BE) Number.
|  | * | [7 empty] | [constraint #2] The identification information of a street sign (inherited from [FeatureEntity] via [RegulatorySign]) shall not include a Vertical Obstruction Identifier.
|  | geometry | StreetSign.geometry | Geometry | PointGeometryInfo | 1..* | Point Geometry Information |  |  | [constraint] The associated geometry(ies) are point(s) representing the centre of this street sign.
|  | attribute | StreetSign.adminDivision | Administrative Division | - | 0..1 | Domain members:
|  | attribute |  |  | interSupranational |  | International or Supranational
|  | attribute |  |  | national |  | National
|  | attribute |  |  | subnational |  | Subnational
|  | attribute | StreetSign.controllingAuthority | Controlling Authority | - | 0..1 | Domain members:
|  | attribute |  |  | civilian |  | Civilian
|  | attribute |  |  | jointMilitaryCivilian |  | Joint Military and Civilian
|  | attribute |  |  | military |  | Military
|  | attribute |  |  | municipal |  | Municipal
|  | attribute |  |  | private |  | Private
|  | attribute |  |  | public |  | Public
|  | attribute |  |  | tribal |  | Tribal
|  | attribute | StreetSign.streetSignType | Street Sign Type | - | 0..1 | Domain members:
|  | attribute |  |  | direction |  | Direction
|  | attribute |  |  | electronicMessage |  | Electronic Message
|  | attribute |  |  | generalInformation |  | General Information
|  | attribute |  |  | mandatoryRegulation |  | Mandatory Regulation
|  | attribute |  |  | placeIdentification |  | Place Identification
|  | attribute |  |  | prohibitedRestrictedActivity |  | Prohibited or Restricted Activity
|  | attribute |  |  | roadIdentification |  | Road Identification
|  | attribute |  |  | routeMarker |  | Route Marker
|  | attribute |  |  | trafficControl |  | Traffic Control
|  | attribute |  |  | warning |  | Warning
|  | subclassOf | StreetSign.subclassOf | Subclass-of | RegulatorySign |  | Regulatory Sign {Abstract}
StructuralPile | Structural Pile | * |  |  | + |  |  |  | «featureType» | [constraint #1] The identification information of a structural pile (inherited from [FeatureEntity]) shall not include a Basic Encyclopedia (BE) Number.
|  | * | [7 empty] | [constraint #2] The identification information of a structural pile (inherited from [FeatureEntity]) shall not include a Vertical Obstruction Identifier.
|  | geometry | StructuralPile.geometry | Geometry | PointGeometryInfo | 1..* | Point Geometry Information |  |  | [constraint] The associated geometry(ies) are either point(s) representing the centre of, and/or surface(s) representing the extent of, this structural pile (or collection of structural piles).
|  | geometry |  |  | SurfaceGeometryInfo |  | Surface Geometry Information
|  | attribute | StructuralPile.area | Area | + | 0..1 | Unit: squareMetre
|  | attribute | StructuralPile.collection | Collection | - | 0..1 | Domain members:
|  | attribute |  |  | FALSE |  | False
|  | attribute |  |  | TRUE |  | True
|  | attribute | StructuralPile.colourPattern | Colour Pattern | - | 0..1 | Domain members:
|  | attribute |  |  | borderStripe |  | Border Stripe
|  | attribute |  |  | diagonalStripes |  | Diagonal Stripes
|  | attribute |  |  | horizontalStripes |  | Horizontal Stripes
|  | attribute |  |  | singleColor |  | Single Color
|  | attribute |  |  | squared |  | Squared
|  | attribute |  |  | stripes |  | Stripes
|  | attribute |  |  | verticalStripes |  | Vertical Stripes
|  | attribute | StructuralPile.featureCount | Feature Count | + | 0..1 | Unit: unitless |  |  | [constraint #1] The Feature Count attribute value of the structural pile is restricted to fall in the range of 1 to 999, inclusive.
|  | attribute | StructuralPile.heightAboveSurfaceLevel | Height Above Surface Level | + | 0..1 | Unit: metre |  |  | [constraint #1] The Height Above Surface Level attribute value of the structural pile must include a well-formed and numerically valid interval.
|  | attribute |  |  | + |  |  |  |  | [constraint #2] The Height Above Surface Level attribute interval value of the structural pile is restricted to fall in the range of 0 to 30000, inclusive.
|  | attribute | StructuralPile.heightAboveSurfaceLevel.accuracy | Height Above Surface Level : Height Accuracy | + | 0..1 | Unit: metre
|  | attribute | StructuralPile.highestElevation | Highest Elevation | + | 0..* | Unit: metre | {ordered, unique} |  | [constraint #1] The Highest Elevation attribute value list of the structural pile contains elevation values that are restricted to fall in the range of -400 to 30000, inclusive.
|  | attribute | StructuralPile.highestElevation.accuracy | Highest Elevation : Absolute Vertical Accuracy | + | 0..* | Unit: metre | {ordered, unique}
|  | attribute | StructuralPile.highestElevation.vertDatum | Highest Elevation : Vertical Datum | + | 0..* |  | {ordered, unique}
|  | attribute | StructuralPile.hydrographicBaseHeight | Hydrographic Base Height | + | 0..1 | Unit: metre |  |  | [constraint #1] The Hydrographic Base Height attribute value of the structural pile is restricted to fall in the range of -400 to 30000, inclusive.
|  | attribute | StructuralPile.hydrographicBaseHeight.referenceDatum | Hydrographic Base Height : Reference Datum | - | 0..1 | Domain members:
|  | attribute |  |  | highestHighWater |  | Highest High Water
|  | attribute |  |  | indianSpringHighWater |  | Indian Spring High Water
|  | attribute |  |  | meanHigherHighWater |  | Mean Higher High Water
|  | attribute |  |  | meanHigherHighWaterSprings |  | Mean Higher High Water Springs
|  | attribute |  |  | meanHighWater |  | Mean High Water
|  | attribute |  |  | meanHighWaterSprings |  | Mean High Water Springs
|  | attribute |  |  | meanSeaLevel |  | Mean Sea Level
|  | attribute | StructuralPile.hydrographicBaseHeight.referenceDatumName | Hydrographic Base Height : Reference Datum Name | + | 0..1
|  | attribute | StructuralPile.length | Length | + | 0..1 | Unit: metre |  |  | [constraint #1] The Length attribute value of the structural pile must be a well-formed and numerically valid interval.
|  | attribute | StructuralPile.navigationLandmark | Navigation Landmark | - | 0..1 | Domain members:
|  | attribute |  |  | FALSE |  | False
|  | attribute |  |  | TRUE |  | True
|  | attribute | StructuralPile.navigationMarkColour | Navigation Mark Colour | - | 0..* | Collection members: | {ordered, unique}
|  | attribute |  |  | amber |  | Amber
|  | attribute |  |  | black |  | Black
|  | attribute |  |  | blue |  | Blue
|  | attribute |  |  | brown |  | Brown
|  | attribute |  |  | green |  | Green
|  | attribute |  |  | grey |  | Grey
|  | attribute |  |  | magenta |  | Magenta
|  | attribute |  |  | orange |  | Orange
|  | attribute |  |  | pink |  | Pink
|  | attribute |  |  | red |  | Red
|  | attribute |  |  | violet |  | Violet
|  | attribute |  |  | white |  | White
|  | attribute |  |  | yellow |  | Yellow
|  | attribute | StructuralPile.physicalCondition | Physical Condition | - | 0..1 | Domain members:
|  | attribute |  |  | construction |  | Construction
|  | attribute |  |  | damaged |  | Damaged
|  | attribute |  |  | destroyed |  | Destroyed
|  | attribute |  |  | dismantled |  | Dismantled
|  | attribute |  |  | intact |  | Intact
|  | attribute |  |  | unmaintained |  | Unmaintained
|  | attribute | StructuralPile.structMatType | Structural Material Type | - | 0..* | Collection members: | {ordered, unique}
|  | attribute |  |  | concrete |  | Concrete
|  | attribute |  |  | iron |  | Iron
|  | attribute |  |  | metal |  | Metal
|  | attribute |  |  | steel |  | Steel
|  | attribute |  |  | treatedTimber |  | Treated Timber
|  | attribute |  |  | wood |  | Wood
|  | attribute | StructuralPile.width | Width | + | 0..1 | Unit: metre |  |  | [constraint #1] The Width attribute value of the structural pile must be a well-formed and numerically valid interval.
|  | soc | StructuralPile.collectedSet | Structural Pile Collection | StructuralPile | 0..1 | Structural Pile | Aggregation
|  | soc | StructuralPile.member | Structural Pile Collection Member | StructuralPile | 0..* | Structural Pile | {unordered, unique} |  | If attribute 'Collection' exists then its value must be TRUE.
|  | soc | StructuralPile.verticalPositioningInfo | Structural Pile-associated Vertical Positioning Information | HydroVertPositioningInfo | 0..1 | Hydrographic Vertical Positioning Information
|  | subclassOf | StructuralPile.subclassOf | Subclass-of | FeatureEntity |  | Feature Entity {Abstract}
SubmarineSpring | Submarine Spring | * |  |  | + |  |  |  | «featureType» | [constraint #1] The identification information of a submarine spring (inherited from [FeatureEntity]) shall not include a Basic Encyclopedia (BE) Number.
|  | * | [7 empty] | [constraint #2] The identification information of a submarine spring (inherited from [FeatureEntity]) shall not include a Vertical Obstruction Identifier.
|  | geometry | SubmarineSpring.geometry | Geometry | PointGeometryInfo | 1..* | Point Geometry Information |  |  | [constraint] The associated geometry(ies) are either point(s) representing the centre of, and/or surface(s) representing the extent of, this submarine spring (or collection of submarine springs).
|  | geometry |  |  | SurfaceGeometryInfo |  | Surface Geometry Information
|  | attribute | SubmarineSpring.aquiferName | Aquifer Name | + | 0..1
|  | attribute | SubmarineSpring.area | Area | + | 0..1 | Unit: squareMetre
|  | attribute | SubmarineSpring.collection | Collection | - | 0..1 | Domain members:
|  | attribute |  |  | FALSE |  | False
|  | attribute |  |  | TRUE |  | True
|  | attribute | SubmarineSpring.directionOfFlow | Direction of Flow | + | 0..1 | Unit: arcDegree |  |  | [constraint #1] The Direction of Flow attribute interval value of the submarine spring is restricted to fall in the range of 0 up to but less than 360.
|  | attribute |  |  | + |  |  |  |  | [constraint #2] The Direction of Flow attribute value of the submarine spring must be a well-formed and numerically valid interval.
|  | attribute | SubmarineSpring.featureCount | Feature Count | + | 0..1 | Unit: unitless |  |  | [constraint #1] The Feature Count attribute value of the submarine spring is restricted to fall in the range of 1 to 999, inclusive.
|  | attribute | SubmarineSpring.length | Length | + | 0..1 | Unit: metre |  |  | [constraint #1] The Length attribute value of the submarine spring must be a well-formed and numerically valid interval.
|  | attribute | SubmarineSpring.width | Width | + | 0..1 | Unit: metre |  |  | [constraint #1] The Width attribute value of the submarine spring must be a well-formed and numerically valid interval.
|  | soc | SubmarineSpring.collectedSet | Submarine Spring Collection | SubmarineSpring | 0..1 | Submarine Spring | Aggregation
|  | soc | SubmarineSpring.member | Submarine Spring Collection Member | SubmarineSpring | 0..* | Submarine Spring | {unordered, unique} |  | If attribute 'Collection' exists then its value must be TRUE.
|  | soc | SubmarineSpring.verticalPositioningInfo | Submarine Spring-associated Vertical Positioning Information | HydroVertPositioningInfo | 0..1 | Hydrographic Vertical Positioning Information
|  | soc | SubmarineSpring.waterResourceInfo | Submarine Spring-associated Water Resources | WaterResourceInfo | 0..1 | Water Resource Information
|  | subclassOf | SubmarineSpring.subclassOf | Subclass-of | FeatureEntity |  | Feature Entity {Abstract}
SubmergedVolcano | Submerged Volcano | * |  |  | + |  |  |  | «featureType» | [constraint #1] The identification information of a submerged volcano (inherited from [FeatureEntity]) shall not include a Basic Encyclopedia (BE) Number.
|  | * | [7 empty] | [constraint #2] The identification information of a submerged volcano (inherited from [FeatureEntity]) shall not include a Vertical Obstruction Identifier.
|  | geometry | SubmergedVolcano.geometry | Geometry | PointGeometryInfo | 1..* | Point Geometry Information |  |  | [constraint] The associated geometry(ies) are either point(s) representing the centre of, and/or surface(s) representing the extent of, this submerged volcano (or collection of submerged volcanoes).
|  | geometry |  |  | SurfaceGeometryInfo |  | Surface Geometry Information
|  | attribute | SubmergedVolcano.area | Area | + | 0..1 | Unit: squareMetre
|  | attribute | SubmergedVolcano.collection | Collection | - | 0..1 | Domain members:
|  | attribute |  |  | FALSE |  | False
|  | attribute |  |  | TRUE |  | True
|  | attribute | SubmergedVolcano.featureCount | Feature Count | + | 0..1 | Unit: unitless |  |  | [constraint #1] The Feature Count attribute value of the submerged volcano is restricted to fall in the range of 1 to 999, inclusive.
|  | attribute | SubmergedVolcano.lastRecordedEruptDateTime | Last Recorded Eruption Date and Time | + | 0..1 |  |  |  | [constraint #1] The length of the Last Recorded Eruption Date and Time attribute value of the submerged volcano does not exceed 20 characters.
|  | attribute | SubmergedVolcano.length | Length | + | 0..1 | Unit: metre |  |  | [constraint #1] The Length attribute value of the submerged volcano must be a well-formed and numerically valid interval.
|  | attribute | SubmergedVolcano.volcanicActivity | Volcanic Activity | - | 0..1 | Domain members:
|  | attribute |  |  | active |  | Active
|  | attribute |  |  | dormant |  | Dormant
|  | attribute |  |  | inactiveOrExtinct |  | Inactive or Extinct
|  | attribute | SubmergedVolcano.volcanicEruptionFrequency | Volcanic Eruption Frequency | + | 0..1 | Unit: tropicalYear
|  | attribute | SubmergedVolcano.width | Width | + | 0..1 | Unit: metre |  |  | [constraint #1] The Width attribute value of the submerged volcano must be a well-formed and numerically valid interval.
|  | soc | SubmergedVolcano.collectedSet | Submerged Volcano Collection | SubmergedVolcano | 0..1 | Submerged Volcano | Aggregation
|  | soc | SubmergedVolcano.member | Submerged Volcano Collection Member | SubmergedVolcano | 0..* | Submerged Volcano | {unordered, unique} |  | If attribute 'Collection' exists then its value must be TRUE.
|  | soc | SubmergedVolcano.verticalPositioningInfo | Submerged Volcano-associated Vertical Positioning Information | HydroVertPositioningInfo | 0..1 | Hydrographic Vertical Positioning Information
|  | subclassOf | SubmergedVolcano.subclassOf | Subclass-of | FeatureEntity |  | Feature Entity {Abstract}
SurfaceBunker | Surface Bunker | * |  |  | + |  |  |  | «featureType» | [constraint #1] The identification information of a surface bunker (inherited from [FeatureEntity]) shall not include a Vertical Obstruction Identifier.
|  | geometry | SurfaceBunker.geometry | Geometry | PointGeometryInfo | 1..* | Point Geometry Information |  |  | [constraint] The associated geometry(ies) are either point(s) representing the centre of, and/or surface(s) representing the extent of, this surface bunker.
|  | geometry |  |  | SurfaceGeometryInfo |  | Surface Geometry Information
|  | attribute | SurfaceBunker.address | Address | + | 0..1
|  | attribute | SurfaceBunker.address.administrativeArea | Address : Administrative Area | + | 0..1
|  | attribute | SurfaceBunker.address.city | Address : City | + | 0..1
|  | attribute | SurfaceBunker.address.country | Address : Country | + | 0..1
|  | attribute | SurfaceBunker.address.deliveryPoint | Address : Delivery Point | + | 0..1
|  | attribute | SurfaceBunker.address.electronicMailAddress | Address : Electronic Mail Address | + | 0..1
|  | attribute | SurfaceBunker.address.postalCode | Address : Postal Code | + | 0..1
|  | attribute | SurfaceBunker.angleOfOrientation | Angle of Orientation | + | 0..1 | Unit: arcDegree |  |  | [constraint #1] The Angle of Orientation attribute value of the surface bunker is restricted to fall in the range of 0 to 360, inclusive.
|  | attribute | SurfaceBunker.area | Area | + | 0..1 | Unit: squareMetre
|  | attribute | SurfaceBunker.conspicuousAirCategory | Conspicuous Air Category | - | 0..1 | Domain members:
|  | attribute |  |  | notConspicuous |  | Not Conspicuous
|  | attribute |  |  | radar |  | Radar
|  | attribute |  |  | visual |  | Visual
|  | attribute |  |  | visualRadar |  | Visual and Radar
|  | attribute | SurfaceBunker.conspicuousGroundCategory | Conspicuous Ground Category | - | 0..1 | Domain members:
|  | attribute |  |  | notConspicuous |  | Not Conspicuous
|  | attribute |  |  | visual |  | Visual
|  | attribute | SurfaceBunker.conspicuousSeaCategory | Conspicuous Sea Category | - | 0..1 | Domain members:
|  | attribute |  |  | notConspicuous |  | Not Conspicuous
|  | attribute |  |  | radar |  | Radar
|  | attribute |  |  | visual |  | Visual
|  | attribute |  |  | visualRadar |  | Visual and Radar
|  | attribute | SurfaceBunker.controllingAuthority | Controlling Authority | - | 0..1 | Domain members:
|  | attribute |  |  | civilian |  | Civilian
|  | attribute |  |  | jointMilitaryCivilian |  | Joint Military and Civilian
|  | attribute |  |  | military |  | Military
|  | attribute |  |  | private |  | Private
|  | attribute |  |  | public |  | Public
|  | attribute | SurfaceBunker.diamFunctionClass | DIAM Functional Classification | + | 0..1 |  |  |  | [constraint #1] The length of the DIAM Functional Classification attribute value of the surface bunker is 5 characters.
|  | attribute | SurfaceBunker.facilityOperationalStatus | Facility Operational Status | - | 0..1 | Domain members:
|  | attribute |  |  | nonOperational |  | Non-operational
|  | attribute |  |  | operational |  | Operational
|  | attribute |  |  | partiallyOperational |  | Partially Operational
|  | attribute |  |  | planned |  | Planned
|  | attribute |  |  | temporarilyNonOperational |  | Temporarily Non-operational
|  | attribute | SurfaceBunker.hazardShelterIntendedUse | Hazard Shelter Intended Use | - | 0..* | Collection members: | {ordered, unique}
|  | attribute |  |  | bombShelter |  | Bomb Shelter
|  | attribute |  |  | falloutShelter |  | Fallout Shelter
|  | attribute |  |  | stormShelter |  | Storm Shelter
|  | attribute | SurfaceBunker.heightAboveSurfaceLevel | Height Above Surface Level | + | 0..1 | Unit: metre |  |  | [constraint #1] The Height Above Surface Level attribute value of the surface bunker must include a well-formed and numerically valid interval.
|  | attribute |  |  | + |  |  |  |  | [constraint #2] The Height Above Surface Level attribute interval value of the surface bunker is restricted to fall in the range of 0 to 30000, inclusive.
|  | attribute | SurfaceBunker.heightAboveSurfaceLevel.accuracy | Height Above Surface Level : Height Accuracy | + | 0..1 | Unit: metre
|  | attribute | SurfaceBunker.highestElevation | Highest Elevation | + | 0..* | Unit: metre | {ordered, unique} |  | [constraint #1] The Highest Elevation attribute value list of the surface bunker contains elevation values that are restricted to fall in the range of -400 to 30000, inclusive.
|  | attribute | SurfaceBunker.highestElevation.accuracy | Highest Elevation : Absolute Vertical Accuracy | + | 0..* | Unit: metre | {ordered, unique}
|  | attribute | SurfaceBunker.highestElevation.vertDatum | Highest Elevation : Vertical Datum | + | 0..* |  | {ordered, unique}
|  | attribute | SurfaceBunker.hydrographicBaseHeight | Hydrographic Base Height | + | 0..1 | Unit: metre |  |  | [constraint #1] The Hydrographic Base Height attribute value of the surface bunker is restricted to fall in the range of -400 to 30000, inclusive.
|  | attribute | SurfaceBunker.hydrographicBaseHeight.referenceDatum | Hydrographic Base Height : Reference Datum | - | 0..1 | Domain members:
|  | attribute |  |  | highestHighWater |  | Highest High Water
|  | attribute |  |  | indianSpringHighWater |  | Indian Spring High Water
|  | attribute |  |  | meanHigherHighWater |  | Mean Higher High Water
|  | attribute |  |  | meanHigherHighWaterSprings |  | Mean Higher High Water Springs
|  | attribute |  |  | meanHighWater |  | Mean High Water
|  | attribute |  |  | meanHighWaterSprings |  | Mean High Water Springs
|  | attribute |  |  | meanSeaLevel |  | Mean Sea Level
|  | attribute | SurfaceBunker.hydrographicBaseHeight.referenceDatumName | Hydrographic Base Height : Reference Datum Name | + | 0..1
|  | attribute | SurfaceBunker.length | Length | + | 0..1 | Unit: metre |  |  | [constraint #1] The Length attribute value of the surface bunker must be a well-formed and numerically valid interval.
|  | attribute | SurfaceBunker.physicalCondition | Physical Condition | - | 0..1 | Domain members:
|  | attribute |  |  | construction |  | Construction
|  | attribute |  |  | damaged |  | Damaged
|  | attribute |  |  | destroyed |  | Destroyed
|  | attribute |  |  | dismantled |  | Dismantled
|  | attribute |  |  | intact |  | Intact
|  | attribute |  |  | unmaintained |  | Unmaintained
|  | attribute | SurfaceBunker.product | Product | - | 0..* | Collection members: | {ordered, unique}
|  | attribute |  |  | ammunition |  | Ammunition
|  | attribute |  |  | chemical |  | Chemical
|  | attribute |  |  | explosive |  | Explosive
|  | attribute |  |  | petrol |  | Petrol
|  | attribute |  |  | radioactiveMaterial |  | Radioactive Material
|  | attribute |  |  | uranium |  | Uranium
|  | attribute | SurfaceBunker.relativeLevel | Relative Level | - | 0..1 | Domain members:
|  | attribute |  |  | depressed |  | Depressed
|  | attribute |  |  | level |  | Level
|  | attribute |  |  | raised |  | Raised
|  | attribute | SurfaceBunker.structMatType | Structural Material Type | - | 0..* | Collection members: | {ordered, unique}
|  | attribute |  |  | concrete |  | Concrete
|  | attribute |  |  | prestressedConcrete |  | Prestressed Concrete
|  | attribute |  |  | reinforcedConcrete |  | Reinforced Concrete
|  | attribute | SurfaceBunker.width | Width | + | 0..1 | Unit: metre |  |  | [constraint #1] The Width attribute value of the surface bunker must be a well-formed and numerically valid interval.
|  | subclassOf | SurfaceBunker.subclassOf | Subclass-of | FeatureEntity |  | Feature Entity {Abstract}
SurfaceGeometryInfo | Surface Geometry Information | * |  |  | + |  |  |  | «type»
|  | subclassOf | SurfaceGeometryInfo.subclassOf | Subclass-of | GeometryInfo |  | Geometry Information {Abstract}
|  | subclassOf |  |  | GM_Surface |  | Geometry Surface
SurveyPoint | Survey Point | * |  |  | + |  |  |  | «featureType» | [constraint #1] The identification information of a survey point (inherited from [FeatureEntity]) shall not include a Basic Encyclopedia (BE) Number.
|  | * | [7 empty] | [constraint #2] The identification information of a survey point (inherited from [FeatureEntity]) shall not include a Vertical Obstruction Identifier.
|  | geometry | SurveyPoint.geometry | Geometry | PointGeometryInfo | 1..* | Point Geometry Information |  |  | [constraint] The associated geometry(ies) are point(s) representing the centre of this survey point.
|  | attribute | SurveyPoint.aerodromeControlStationType | Aerodrome Control Station Type | - | 0..1 | Domain members:
|  | attribute |  |  | primary |  | Primary
|  | attribute |  |  | secondary |  | Secondary
|  | attribute | SurveyPoint.astroAzMeridionalComponent | Astronomic Azimuth Meridional Component | + | 0..1 | Unit: arcSecond
|  | attribute | SurveyPoint.astroAzPrimeVertComponent | Astronomic Azimuth Prime Vertical Component | + | 0..1 | Unit: arcSecond
|  | attribute | SurveyPoint.baseElevation | Base Elevation | + | 0..* | Unit: metre | {ordered, unique} |  | [constraint #1] The Base Elevation attribute value list of the survey point contains elevation values that are restricted to fall in the range of -400 to 30000, inclusive.
|  | attribute | SurveyPoint.baseElevation.accuracy | Base Elevation : Absolute Vertical Accuracy | + | 0..* | Unit: metre | {ordered, unique}
|  | attribute | SurveyPoint.baseElevation.vertDatum | Base Elevation : Vertical Datum | + | 0..* |  | {ordered, unique}
|  | attribute | SurveyPoint.dodUniqueGravityStationCode | Department of Defense (DOD) Unique Gravity Station Code | + | 0..1 |  |  |  | [constraint #1] The length of the Department of Defense (DOD) Unique Gravity Station Code attribute value of the survey point is 5 characters.
|  | attribute |  |  | + |  |  |  |  | [constraint #2] The Department of Defense (DOD) Unique Gravity Station Code attribute value of the survey point satisfies the pattern: ' '.
|  | attribute | SurveyPoint.gravityStrengthDifference | Gravity Strength Difference | + | 0..1 | Unit: gal
|  | attribute | SurveyPoint.highestElevation | Highest Elevation | + | 0..* | Unit: metre | {ordered, unique} |  | [constraint #1] The Highest Elevation attribute value list of the survey point contains elevation values that are restricted to fall in the range of -400 to 30000, inclusive.
|  | attribute | SurveyPoint.highestElevation.accuracy | Highest Elevation : Absolute Vertical Accuracy | + | 0..* | Unit: metre | {ordered, unique}
|  | attribute | SurveyPoint.highestElevation.vertDatum | Highest Elevation : Vertical Datum | + | 0..* |  | {ordered, unique}
|  | attribute | SurveyPoint.hydrographicBaseHeight | Hydrographic Base Height | + | 0..1 | Unit: metre |  |  | [constraint #1] The Hydrographic Base Height attribute value of the survey point is restricted to fall in the range of -400 to 30000, inclusive.
|  | attribute | SurveyPoint.hydrographicBaseHeight.referenceDatum | Hydrographic Base Height : Reference Datum | - | 0..1 | Domain members:
|  | attribute |  |  | highestHighWater |  | Highest High Water
|  | attribute |  |  | indianSpringHighWater |  | Indian Spring High Water
|  | attribute |  |  | meanHigherHighWater |  | Mean Higher High Water
|  | attribute |  |  | meanHigherHighWaterSprings |  | Mean Higher High Water Springs
|  | attribute |  |  | meanHighWater |  | Mean High Water
|  | attribute |  |  | meanHighWaterSprings |  | Mean High Water Springs
|  | attribute |  |  | meanSeaLevel |  | Mean Sea Level
|  | attribute | SurveyPoint.hydrographicBaseHeight.referenceDatumName | Hydrographic Base Height : Reference Datum Name | + | 0..1
|  | attribute | SurveyPoint.hydrographicDepth | Hydrographic Depth | + | 0..1 | Unit: metre
|  | attribute | SurveyPoint.igbUniqueStationCode | International Gravimetric Bureau (IGB) Unique Station Code | + | 0..1 |  |  |  | [constraint #1] The length of the International Gravimetric Bureau (IGB) Unique Station Code attribute value of the survey point is 6 characters.
|  | attribute |  |  | + |  |  |  |  | [constraint #2] The International Gravimetric Bureau (IGB) Unique Station Code attribute value of the survey point satisfies the pattern: ' '.
|  | attribute | SurveyPoint.permanent | Permanent | - | 0..1 | Domain members:
|  | attribute |  |  | FALSE |  | False
|  | attribute |  |  | TRUE |  | True
|  | attribute | SurveyPoint.physicalCondition | Physical Condition | - | 0..1 | Domain members:
|  | attribute |  |  | construction |  | Construction
|  | attribute |  |  | damaged |  | Damaged
|  | attribute |  |  | destroyed |  | Destroyed
|  | attribute |  |  | dismantled |  | Dismantled
|  | attribute |  |  | intact |  | Intact
|  | attribute |  |  | unmaintained |  | Unmaintained
|  | attribute | SurveyPoint.surveyPointMark | Survey Point Mark | - | 0..1 | Domain members:
|  | attribute |  |  | marked |  | Marked
|  | attribute |  |  | unmarkedAndUnrecoverable |  | Unmarked and Unrecoverable
|  | attribute |  |  | unmarkedButRecoverable |  | Unmarked But Recoverable
|  | attribute | SurveyPoint.surveyPointType | Survey Point Type | - | 0..1 | Domain members:
|  | attribute |  |  | astronomicPosition |  | Astronomic Position
|  | attribute |  |  | benchmark |  | Benchmark
|  | attribute |  |  | cadastralControlPoint |  | Cadastral Control Point
|  | attribute |  |  | cameraStation |  | Camera Station
|  | attribute |  |  | geodeticPoint |  | Geodetic Point
|  | attribute |  |  | gravityPoint |  | Gravity Point
|  | attribute |  |  | magneticStation |  | Magnetic Station
|  | attribute |  |  | theodoliteStation |  | Theodolite Station
|  | attribute |  |  | tidalBenchmark |  | Tidal Benchmark
|  | attribute |  |  | transitStation |  | Transit Station
|  | attribute | SurveyPoint.surveyTechnique | Survey Technique | - | 0..1 | Domain members:
|  | attribute |  |  | astronomicAzimuth |  | Astronomic Azimuth
|  | attribute |  |  | astronomicPosition |  | Astronomic Position
|  | attribute |  |  | calculated |  | Calculated
|  | attribute |  |  | doppler |  | Doppler
|  | attribute |  |  | gnssAbsolute |  | Global Navigation Satellite System (GNSS) Absolute
|  | attribute |  |  | gnssClassical |  | Global Navigation Satellite System (GNSS) Classical
|  | attribute |  |  | gnssKinematic |  | Global Navigation Satellite System (GNSS) Kinematic
|  | attribute |  |  | gnssRapidStatic |  | Global Navigation Satellite System (GNSS) Rapid Static
|  | attribute |  |  | gnssRealTimeKinematic |  | Global Navigation Satellite System (GNSS) Real-time Kinematic
|  | attribute |  |  | gnssRelative |  | Global Navigation Satellite System (GNSS) Relative
|  | attribute |  |  | gnssStatic |  | Global Navigation Satellite System (GNSS) Static
|  | attribute |  |  | gravityAbsolute |  | Gravity Absolute
|  | attribute |  |  | gravityExcentric |  | Gravity Excentric
|  | attribute |  |  | gravityRelative |  | Gravity Relative
|  | attribute |  |  | intersection |  | Intersection
|  | attribute |  |  | levelling |  | Levelling
|  | attribute |  |  | lightDetectionRanging |  | Light Detection and Ranging
|  | attribute |  |  | mobileScanning |  | Mobile Scanning
|  | attribute |  |  | resection |  | Resection
|  | attribute |  |  | threeDimenLaserScanning |  | Three Dimensional Laser Scanning
|  | attribute |  |  | triangulation |  | Triangulation
|  | attribute |  |  | trilateration |  | Trilateration
|  | soc | SurveyPoint.containingAerodrome | Survey Point-containing Aerodrome | Aerodrome | 0..1 | Aerodrome {Abstract}
|  | soc | SurveyPoint.atAerial | Survey Point-located Aerial | Aerial | 0..1 | Aerial
|  | soc | SurveyPoint.atAerialFarm | Survey Point-located Aerial Farm | AerialFarm | 0..1 | Aerial Farm
|  | soc | SurveyPoint.atAerodrome | Survey Point-located Aerodrome | Aerodrome | 0..1 | Aerodrome {Abstract}
|  | soc | SurveyPoint.atAerodromeBeacon | Survey Point-located Aerodrome Beacon | AerodromeBeacon | 0..1 | Aerodrome Beacon
|  | soc | SurveyPoint.atAerodromeElevationPoint | Survey Point-located Aerodrome Elevation Point | AerodromeElevationPoint | 0..1 | Aerodrome Elevation Point
|  | soc | SurveyPoint.atAerodromeMoveArea | Survey Point-located Aerodrome Movement Area | AerodromeMoveArea | 0..1 | Aerodrome Movement Area {Abstract}
|  | soc | SurveyPoint.atAerodromeMoveAreaLighting | Survey Point-located Aerodrome Movement Area Lighting | AerodromeMoveAreaLighting | 0..1 | Aerodrome Movement Area Lighting
|  | soc | SurveyPoint.atAerodromeReferencePoint | Survey Point-located Aerodrome Reference Point | AerodromeReferencePoint | 0..1 | Aerodrome Reference Point (ARP)
|  | soc | SurveyPoint.atAerodromeSurfDetectStation | Survey Point-located Aerodrome Surface Detection Station | AerodromeSurfDetectStation | 0..1 | Aerodrome Surface Detection Station
|  | soc | SurveyPoint.atAeronauticalGroundLight | Survey Point-located Aeronautical Ground Light | AeronauticalGroundLight | 0..1 | Aeronautical Ground Light
|  | soc | SurveyPoint.atAeroRadioNavInstallation | Survey Point-located Aeronautical Radio Navigation Installation | AeroRadioNavInstallation | 0..1 | Aeronautical Radio Navigation Installation
|  | soc | SurveyPoint.atAeroRadioNavInstPoint | Survey Point-located Aeronautical Radio Navigation Installation Point | AeroRadioNavInstPoint | 0..1 | Aeronautical Radio Navigation Installation Point
|  | soc | SurveyPoint.atAircraftStand | Survey Point-located Aircraft Stand | AircraftStand | 0..1 | Aircraft Stand
|  | soc | SurveyPoint.atApproachLightingSystem | Survey Point-located Approach Lighting System | ApproachLightingSystem | 0..1 | Approach Lighting System
|  | soc | SurveyPoint.atArrestingSystem | Survey Point-located Arresting System | ArrestingSystem | 0..1 | Arresting System
|  | soc | SurveyPoint.atAutoAerodromeWeatherStation | Survey Point-located Automated Aerodrome Weather Station | AutoAerodromeWeatherStation | 0..1 | Automated Aerodrome Weather Station
|  | soc | SurveyPoint.atBlastBarrier | Survey Point-located Blast Barrier | BlastBarrier | 0..1 | Blast Barrier
|  | soc | SurveyPoint.atBridge | Survey Point-located Bridge | Bridge | 0..1 | Bridge
|  | soc | SurveyPoint.atBridgeTower | Survey Point-located Bridge Tower | BridgeTower | 0..1 | Bridge Tower
|  | soc | SurveyPoint.atBuilding | Survey Point-located Building | Building | 0..1 | Building
|  | soc | SurveyPoint.atCheckpoint | Survey Point-located Checkpoint | Checkpoint | 0..1 | Checkpoint
|  | soc | SurveyPoint.atControlTower | Survey Point-located Control Tower | ControlTower | 0..1 | Control Tower
|  | soc | SurveyPoint.atDistanceMeasuringEquipment | Survey Point-located Distance Measuring Equipment (DME) | DistanceMeasuringEquipment | 0..1 | Distance Measuring Equipment (DME)
|  | soc | SurveyPoint.atGrainStorageStructure | Survey Point-located Grain Storage Structure | GrainStorageStructure | 0..1 | Grain Storage Structure
|  | soc | SurveyPoint.atHelipad | Survey Point-located Helipad | Helipad | 0..1 | Helipad
|  | soc | SurveyPoint.atInstLandingSysLocalizer | Survey Point-located Instrument Landing System (ILS) Localizer | InstLandingSysLocalizer | 0..1 | Instrument Landing System (ILS) Localizer
|  | soc | SurveyPoint.atInstLandingSysGlidePath | Survey Point-located Instrument Landing System (ILS) Glide Path | InstLandingSysGlidePath | 0..1 | Instrument Landing System (ILS) Glide Path
|  | soc | SurveyPoint.atLandHoldShortOpHoldPoint | Survey Point-located Land and Hold Short Operations (LAHSO) Hold Short Point | LandHoldShortOpHoldPoint | 0..1 | Land and Hold Short Operations (LAHSO) Hold Short Point
|  | soc | SurveyPoint.atLocalizerDirectionalAid | Survey Point-located Localizer-type Directional Aid (LDA) | LocalizerDirectionalAid | 0..1 | Localizer-type Directional Aid (LDA)
|  | soc | SurveyPoint.atMarkerRadioBeacon | Survey Point-located Marker Radio Beacon | MarkerRadioBeacon | 0..1 | Marker Radio Beacon
|  | soc | SurveyPoint.atMicrowaveLandingSysAzim | Survey Point-located Microwave Landing System (MLS) Azimuth | MicrowaveLandingSysAzim | 0..1 | Microwave Landing System (MLS) Azimuth
|  | soc | SurveyPoint.atMicrowaveLandingSysElev | Survey Point-located Microwave Landing System (MLS) Elevation | MicrowaveLandingSysElev | 0..1 | Microwave Landing System (MLS) Elevation
|  | soc | SurveyPoint.atNonBuildingStructure | Survey Point-located Non-building Structure | NonBuildingStructure | 0..1 | Non-building Structure
|  | soc | SurveyPoint.atNonDirectionalRadioBeacon | Survey Point-located Non-Directional Radio Beacon (NDB) | NonDirectionalRadioBeacon | 0..1 | Non-Directional Radio Beacon (NDB)
|  | soc | SurveyPoint.atPowerSubstation | Survey Point-located Power Substation | PowerSubstation | 0..1 | Power Substation
|  | soc | SurveyPoint.atPylon | Survey Point-located Pylon | Pylon | 0..1 | Pylon
|  | soc | SurveyPoint.atRadarStation | Survey Point-located Radar Station | RadarStation | 0..1 | Radar Station
|  | soc | SurveyPoint.atRunwayCentrelinePoint | Survey Point-located Runway Centre-line Point | RunwayCentreLinePoint | 0..1 | Runway Centre-line Point
|  | soc | SurveyPoint.atRunwayEndpoint | Survey Point-located Runway Endpoint | RunwayEndpoint | 0..1 | Runway Endpoint
|  | soc | SurveyPoint.atRunwayHoldingPosition | Survey Point-located Runway Holding Position | RunwayHoldingPosition | 0..1 | Runway Holding Position
|  | soc | SurveyPoint.atRunwayRadarReflector | Survey Point-located Runway Radar Reflector | RunwayRadarReflector | 0..1 | Runway Radar Reflector
|  | soc | SurveyPoint.atRunwayThreshold | Survey Point-located Runway Threshold | RunwayThreshold | 0..1 | Runway Threshold
|  | soc | SurveyPoint.atSimplifiedDirectionFacility | Survey Point-located Simplified Directional Facility (SDF) | SimplifiedDirectionFacility | 0..1 | Simplified Directional Facility (SDF)
|  | soc | SurveyPoint.atStopwayEndpoint | Survey Point-located Stopway Endpoint | StopwayEndpoint | 0..1 | Stopway Endpoint
|  | soc | SurveyPoint.atStorageTank | Survey Point-located Storage Tank | StorageTank | 0..1 | Storage Tank
|  | soc | SurveyPoint.atTacticalAirNavAidBeacon | Survey Point-located Tactical Air Navigation Aid (TACAN) Beacon | TacticalAirNavAidBeacon | 0..1 | Tactical Air Navigation Aid (TACAN) Beacon
|  | soc | SurveyPoint.atTouchdownAndLiftoffArea | Survey Point-located Touchdown and Lift-off Area (TLOF) | TouchdownAndLiftOffArea | 0..1 | Touchdown and Lift-off Area (TLOF)
|  | soc | SurveyPoint.atTower | Survey Point-located Tower | Tower | 0..1 | Tower
|  | soc | SurveyPoint.atTranspondLandingSysStation | Survey Point-located Transponder Landing System Station | TranspondLandingSysStation | 0..1 | Transponder Landing System Station
|  | soc | SurveyPoint.atVhfOmniRadioBeacon | Survey Point-located VHF Omnidirectional Radio (VOR) Beacon | VhfOmniRadioBeacon | 0..1 | VHF Omnidirectional Radio (VOR) Beacon
|  | soc | SurveyPoint.atVisualAppSlopeIndSystem | Survey Point-located Visual Approach Slope Indicator System (VASIS) | VisualAppSlopeIndSystem | 0..1 | Visual Approach Slope Indicator System (VASIS)
|  | soc | SurveyPoint.atWindDirectionIndicator | Survey Point-located Wind Direction Indicator | WindDirectionIndicator | 0..1 | Wind Direction Indicator
|  | soc | SurveyPoint.atWindTurbine | Survey Point-located Wind Turbine | WindTurbine | 0..1 | Wind Turbine
|  | soc | SurveyPoint.atWindmill | Survey Point-located Windmill | Windmill | 0..1 | Windmill
|  | subclassOf | SurveyPoint.subclassOf | Subclass-of | FeatureEntity |  | Feature Entity {Abstract}
Swamp | Swamp | * |  |  | + |  |  |  | «featureType» | [constraint #1] The identification information of a swamp (inherited from [FeatureEntity]) shall not include a Basic Encyclopedia (BE) Number.
|  | * | [7 empty] | [constraint #2] The identification information of a swamp (inherited from [FeatureEntity]) shall not include a Vertical Obstruction Identifier.
|  | geometry | Swamp.geometry | Geometry | SurfaceGeometryInfo | 1..* | Surface Geometry Information |  |  | [constraint] The associated geometry(ies) are surface(s) representing the extent of this swamp.
|  | attribute | Swamp.canopyCover | Canopy Cover | + | 0..1 | Unit: percent |  |  | [constraint #1] The Canopy Cover attribute value of the swamp must be a well-formed and numerically valid interval.
|  | attribute |  |  | + |  |  |  |  | [constraint #2] The Canopy Cover attribute interval value of the swamp is restricted to fall in the range of 0 to 100, inclusive.
|  | attribute | Swamp.foliageType | Foliage Type | - | 0..1 | Domain members:
|  | attribute |  |  | deciduous |  | Deciduous
|  | attribute |  |  | evergreen |  | Evergreen
|  | attribute |  |  | mixed |  | Mixed
|  | attribute | Swamp.heightAboveSurfaceLevel | Height Above Surface Level | + | 0..1 | Unit: metre |  |  | [constraint #1] The Height Above Surface Level attribute value of the swamp must include a well-formed and numerically valid interval.
|  | attribute |  |  | + |  |  |  |  | [constraint #2] The Height Above Surface Level attribute interval value of the swamp is restricted to fall in the range of 0 to 30000, inclusive.
|  | attribute | Swamp.heightAboveSurfaceLevel.accuracy | Height Above Surface Level : Height Accuracy | + | 0..1 | Unit: metre
|  | attribute | Swamp.hydrographicDepth | Hydrographic Depth | + | 0..1 | Unit: metre
|  | attribute | Swamp.predominantVegHeight | Predominant Vegetation Height | + | 0..1 | Unit: metre |  |  | [constraint #1] The Predominant Vegetation Height attribute value of the swamp must be a well-formed and numerically valid interval.
|  | attribute | Swamp.stemDiameter | Stem Diameter | + | 0..1 | Unit: metre |  |  | [constraint #1] The Stem Diameter attribute value of the swamp must be a well-formed and numerically valid interval.
|  | attribute | Swamp.summerCanopyCover | Summer Canopy Cover | + | 0..1 | Unit: percent |  |  | [constraint #1] The Summer Canopy Cover attribute value of the swamp must be a well-formed and numerically valid interval.
|  | attribute |  |  | + |  |  |  |  | [constraint #2] The Summer Canopy Cover attribute interval value of the swamp is restricted to fall in the range of 0 to 100, inclusive.
|  | attribute | Swamp.treeSpacing | Tree Spacing | + | 0..1 | Unit: metre |  |  | [constraint #1] The Tree Spacing attribute value of the swamp must be a well-formed and numerically valid interval.
|  | attribute | Swamp.undergrowthDensity | Undergrowth Density | + | 0..1 | Unit: percent |  |  | [constraint #1] The Undergrowth Density attribute value of the swamp must be a well-formed and numerically valid interval.
|  | attribute |  |  | + |  |  |  |  | [constraint #2] The Undergrowth Density attribute interval value of the swamp is restricted to fall in the range of 0 to 100, inclusive.
|  | attribute | Swamp.vegetationSpecies | Vegetation Species | - | 0..* | Collection members: | {ordered, unique}
|  | attribute |  |  | mangrove |  | Mangrove
|  | attribute |  |  | nipa |  | Nipa
|  | attribute |  |  | swampCypress |  | Swamp Cypress
|  | attribute | Swamp.winterCanopyCover | Winter Canopy Cover | + | 0..1 | Unit: percent |  |  | [constraint #1] The Winter Canopy Cover attribute value of the swamp must be a well-formed and numerically valid interval.
|  | attribute |  |  | + |  |  |  |  | [constraint #2] The Winter Canopy Cover attribute interval value of the swamp is restricted to fall in the range of 0 to 100, inclusive.
|  | subclassOf | Swamp.subclassOf | Subclass-of | Wetland |  | Wetland {Abstract}
SweptArea | Swept Area | * |  |  | + |  |  |  | «featureType» | [constraint #1] The identification information of a swept area (inherited from [FeatureEntity]) shall not include a Basic Encyclopedia (BE) Number.
|  | * | [7 empty] | [constraint #2] The identification information of a swept area (inherited from [FeatureEntity]) shall not include a Vertical Obstruction Identifier.
|  | * | [7 empty] | [note] Note that the value of the Hydrographic Depth includes an association to the [SoundingMetadata] information entity where metadata such as Bathymetric Measurement Technique and Bathymetric Measurement Quality Category are documented.
|  | geometry | SweptArea.geometry | Geometry | CurveGeometryInfo | 1..* | Curve Geometry Information |  |  | [constraint] The associated geometry(ies) are either curve(s) representing the centre-line of, and/or surface(s) representing the extent of, this swept area.
|  | geometry |  |  | SurfaceGeometryInfo |  | Surface Geometry Information
|  | attribute | SweptArea.area | Area | + | 0..1 | Unit: squareMetre
|  | attribute | SweptArea.hydrographicDepth | Hydrographic Depth | + | 0..1 | Unit: metre
|  | attribute | SweptArea.length | Length | + | 0..1 | Unit: metre |  |  | [constraint #1] The Length attribute value of the swept area must be a well-formed and numerically valid interval.
|  | attribute | SweptArea.width | Width | + | 0..1 | Unit: metre |  |  | [constraint #1] The Width attribute value of the swept area must be a well-formed and numerically valid interval.
|  | subclassOf | SweptArea.subclassOf | Subclass-of | FeatureEntity |  | Feature Entity {Abstract}
SwimmingPool | Swimming Pool | * |  |  | + |  |  |  | «featureType» | [constraint #1] The identification information of a swimming pool (inherited from [FeatureEntity]) shall not include a Basic Encyclopedia (BE) Number.
|  | * | [7 empty] | [constraint #2] The identification information of a swimming pool (inherited from [FeatureEntity]) shall not include a Vertical Obstruction Identifier.
|  | geometry | SwimmingPool.geometry | Geometry | PointGeometryInfo | 1..* | Point Geometry Information |  |  | [constraint] The associated geometry(ies) are either point(s) representing the centre of, and/or surface(s) representing the extent of, this swimming pool.
|  | geometry |  |  | SurfaceGeometryInfo |  | Surface Geometry Information
|  | attribute | SwimmingPool.address | Address | + | 0..1
|  | attribute | SwimmingPool.address.administrativeArea | Address : Administrative Area | + | 0..1
|  | attribute | SwimmingPool.address.city | Address : City | + | 0..1
|  | attribute | SwimmingPool.address.country | Address : Country | + | 0..1
|  | attribute | SwimmingPool.address.deliveryPoint | Address : Delivery Point | + | 0..1
|  | attribute | SwimmingPool.address.electronicMailAddress | Address : Electronic Mail Address | + | 0..1
|  | attribute | SwimmingPool.address.postalCode | Address : Postal Code | + | 0..1
|  | attribute | SwimmingPool.area | Area | + | 0..1 | Unit: squareMetre
|  | attribute | SwimmingPool.crossSectionalShape | Cross-sectional Shape | - | 0..1 | Domain members:
|  | attribute |  |  | circular |  | Circular
|  | attribute |  |  | elliptical |  | Elliptical
|  | attribute |  |  | irregular |  | Irregular
|  | attribute |  |  | rectangular |  | Rectangular
|  | attribute |  |  | semicircular |  | Semicircular
|  | attribute |  |  | square |  | Square
|  | attribute | SwimmingPool.facilityOperationalStatus | Facility Operational Status | - | 0..1 | Domain members:
|  | attribute |  |  | nonOperational |  | Non-operational
|  | attribute |  |  | operational |  | Operational
|  | attribute |  |  | partiallyOperational |  | Partially Operational
|  | attribute |  |  | planned |  | Planned
|  | attribute |  |  | temporarilyNonOperational |  | Temporarily Non-operational
|  | attribute | SwimmingPool.length | Length | + | 0..1 | Unit: metre |  |  | [constraint #1] The Length attribute value of the swimming pool must be a well-formed and numerically valid interval.
|  | attribute | SwimmingPool.navigationLandmark | Navigation Landmark | - | 0..1 | Domain members:
|  | attribute |  |  | FALSE |  | False
|  | attribute |  |  | TRUE |  | True
|  | attribute | SwimmingPool.physicalCondition | Physical Condition | - | 0..1 | Domain members:
|  | attribute |  |  | construction |  | Construction
|  | attribute |  |  | damaged |  | Damaged
|  | attribute |  |  | destroyed |  | Destroyed
|  | attribute |  |  | dismantled |  | Dismantled
|  | attribute |  |  | intact |  | Intact
|  | attribute |  |  | unmaintained |  | Unmaintained
|  | attribute | SwimmingPool.structMatType | Structural Material Type | - | 0..* | Collection members: | {ordered, unique}
|  | attribute |  |  | ceramic |  | Ceramic
|  | attribute |  |  | concrete |  | Concrete
|  | attribute |  |  | plastic |  | Plastic
|  | attribute |  |  | wood |  | Wood
|  | attribute | SwimmingPool.volume | Volume | + | 0..1 | Unit: cubicMetre |  |  | [constraint #1] The Volume attribute value of the swimming pool must be a well-formed and numerically valid interval.
|  | attribute | SwimmingPool.width | Width | + | 0..1 | Unit: metre |  |  | [constraint #1] The Width attribute value of the swimming pool must be a well-formed and numerically valid interval.
|  | soc | SwimmingPool.waterResourceInfo | Swimming Pool-associated Water Resources | WaterResourceInfo | 0..1 | Water Resource Information
|  | subclassOf | SwimmingPool.subclassOf | Subclass-of | FeatureEntity |  | Feature Entity {Abstract}
TacticalAirNavAidBeacon | Tactical Air Navigation Aid (TACAN) Beacon | * |  |  | + |  |  |  | «featureType»
|  | geometry | TacticalAirNavAidBeacon.geometry | Geometry | PointGeometryInfo | 1..* | Point Geometry Information |  |  | [constraint] The associated geometry(ies) are point(s) representing the centre of this tactical air navigation aid (TACAN) beacon.
|  | attribute | TacticalAirNavAidBeacon.tacticalAirNavChannel | Tactical Air Navigation Aid (TACAN) Channel | - | 0..1 | Domain members:
|  | attribute |  |  | chan001X |  | Channel 1X
|  | attribute |  |  | chan001Y |  | Channel 1Y
|  | attribute |  |  | chan002X |  | Channel 2X
|  | attribute |  |  | chan002Y |  | Channel 2Y
|  | attribute |  |  | chan003X |  | Channel 3X
|  | attribute |  |  | chan003Y |  | Channel 3Y
|  | attribute |  |  | chan004X |  | Channel 4X
|  | attribute |  |  | chan004Y |  | Channel 4Y
|  | attribute |  |  | chan005X |  | Channel 5X
|  | attribute |  |  | chan005Y |  | Channel 5Y
|  | attribute |  |  | chan006X |  | Channel 6X
|  | attribute |  |  | chan006Y |  | Channel 6Y
|  | attribute |  |  | chan007X |  | Channel 7X
|  | attribute |  |  | chan007Y |  | Channel 7Y
|  | attribute |  |  | chan008X |  | Channel 8X
|  | attribute |  |  | chan008Y |  | Channel 8Y
|  | attribute |  |  | chan009X |  | Channel 9X
|  | attribute |  |  | chan009Y |  | Channel 9Y
|  | attribute |  |  | chan010X |  | Channel 10X
|  | attribute |  |  | chan010Y |  | Channel 10Y
|  | attribute |  |  | chan011X |  | Channel 11X
|  | attribute |  |  | chan011Y |  | Channel 11Y
|  | attribute |  |  | chan012X |  | Channel 12X
|  | attribute |  |  | chan012Y |  | Channel 12Y
|  | attribute |  |  | chan013X |  | Channel 13X
|  | attribute |  |  | chan013Y |  | Channel 13Y
|  | attribute |  |  | chan014X |  | Channel 14X
|  | attribute |  |  | chan014Y |  | Channel 14Y
|  | attribute |  |  | chan015X |  | Channel 15X
|  | attribute |  |  | chan015Y |  | Channel 15Y
|  | attribute |  |  | chan016X |  | Channel 16X
|  | attribute |  |  | chan016Y |  | Channel 16Y
|  | attribute |  |  | chan017X |  | Channel 17X
|  | attribute |  |  | chan017Y |  | Channel 17Y
|  | attribute |  |  | chan017Z |  | Channel 17Z
|  | attribute |  |  | chan018W |  | Channel 18W
|  | attribute |  |  | chan018X |  | Channel 18X
|  | attribute |  |  | chan018Y |  | Channel 18Y
|  | attribute |  |  | chan018Z |  | Channel 18Z
|  | attribute |  |  | chan019X |  | Channel 19X
|  | attribute |  |  | chan019Y |  | Channel 19Y
|  | attribute |  |  | chan019Z |  | Channel 19Z
|  | attribute |  |  | chan020W |  | Channel 20W
|  | attribute |  |  | chan020X |  | Channel 20X
|  | attribute |  |  | chan020Y |  | Channel 20Y
|  | attribute |  |  | chan020Z |  | Channel 20Z
|  | attribute |  |  | chan021X |  | Channel 21X
|  | attribute |  |  | chan021Y |  | Channel 21Y
|  | attribute |  |  | chan021Z |  | Channel 21Z
|  | attribute |  |  | chan022W |  | Channel 22W
|  | attribute |  |  | chan022X |  | Channel 22X
|  | attribute |  |  | chan022Y |  | Channel 22Y
|  | attribute |  |  | chan022Z |  | Channel 22Z
|  | attribute |  |  | chan023X |  | Channel 23X
|  | attribute |  |  | chan023Y |  | Channel 23Y
|  | attribute |  |  | chan023Z |  | Channel 23Z
|  | attribute |  |  | chan024W |  | Channel 24W
|  | attribute |  |  | chan024X |  | Channel 24X
|  | attribute |  |  | chan024Y |  | Channel 24Y
|  | attribute |  |  | chan024Z |  | Channel 24Z
|  | attribute |  |  | chan025X |  | Channel 25X
|  | attribute |  |  | chan025Y |  | Channel 25Y
|  | attribute |  |  | chan025Z |  | Channel 25Z
|  | attribute |  |  | chan026W |  | Channel 26W
|  | attribute |  |  | chan026X |  | Channel 26X
|  | attribute |  |  | chan026Y |  | Channel 26Y
|  | attribute |  |  | chan026Z |  | Channel 26Z
|  | attribute |  |  | chan027X |  | Channel 27X
|  | attribute |  |  | chan027Y |  | Channel 27Y
|  | attribute |  |  | chan027Z |  | Channel 27Z
|  | attribute |  |  | chan028W |  | Channel 28W
|  | attribute |  |  | chan028X |  | Channel 28X
|  | attribute |  |  | chan028Y |  | Channel 28Y
|  | attribute |  |  | chan028Z |  | Channel 28Z
|  | attribute |  |  | chan029X |  | Channel 29X
|  | attribute |  |  | chan029Y |  | Channel 29Y
|  | attribute |  |  | chan029Z |  | Channel 29Z
|  | attribute |  |  | chan030W |  | Channel 30W
|  | attribute |  |  | chan030X |  | Channel 30X
|  | attribute |  |  | chan030Y |  | Channel 30Y
|  | attribute |  |  | chan030Z |  | Channel 30Z
|  | attribute |  |  | chan031X |  | Channel 31X
|  | attribute |  |  | chan031Y |  | Channel 31Y
|  | attribute |  |  | chan031Z |  | Channel 31Z
|  | attribute |  |  | chan032W |  | Channel 32W
|  | attribute |  |  | chan032X |  | Channel 32X
|  | attribute |  |  | chan032Y |  | Channel 32Y
|  | attribute |  |  | chan032Z |  | Channel 32Z
|  | attribute |  |  | chan033X |  | Channel 33X
|  | attribute |  |  | chan033Y |  | Channel 33Y
|  | attribute |  |  | chan033Z |  | Channel 33Z
|  | attribute |  |  | chan034W |  | Channel 34W
|  | attribute |  |  | chan034X |  | Channel 34X
|  | attribute |  |  | chan034Y |  | Channel 34Y
|  | attribute |  |  | chan034Z |  | Channel 34Z
|  | attribute |  |  | chan035X |  | Channel 35X
|  | attribute |  |  | chan035Y |  | Channel 35Y
|  | attribute |  |  | chan035Z |  | Channel 35Z
|  | attribute |  |  | chan036W |  | Channel 36W
|  | attribute |  |  | chan036X |  | Channel 36X
|  | attribute |  |  | chan036Y |  | Channel 36Y
|  | attribute |  |  | chan036Z |  | Channel 36Z
|  | attribute |  |  | chan037X |  | Channel 37X
|  | attribute |  |  | chan037Y |  | Channel 37Y
|  | attribute |  |  | chan037Z |  | Channel 37Z
|  | attribute |  |  | chan038W |  | Channel 38W
|  | attribute |  |  | chan038X |  | Channel 38X
|  | attribute |  |  | chan038Y |  | Channel 38Y
|  | attribute |  |  | chan038Z |  | Channel 38Z
|  | attribute |  |  | chan039X |  | Channel 39X
|  | attribute |  |  | chan039Y |  | Channel 39Y
|  | attribute |  |  | chan039Z |  | Channel 39Z
|  | attribute |  |  | chan040W |  | Channel 40W
|  | attribute |  |  | chan040X |  | Channel 40X
|  | attribute |  |  | chan040Y |  | Channel 40Y
|  | attribute |  |  | chan040Z |  | Channel 40Z
|  | attribute |  |  | chan041X |  | Channel 41X
|  | attribute |  |  | chan041Y |  | Channel 41Y
|  | attribute |  |  | chan041Z |  | Channel 41Z
|  | attribute |  |  | chan042W |  | Channel 42W
|  | attribute |  |  | chan042X |  | Channel 42X
|  | attribute |  |  | chan042Y |  | Channel 42Y
|  | attribute |  |  | chan042Z |  | Channel 42Z
|  | attribute |  |  | chan043X |  | Channel 43X
|  | attribute |  |  | chan043Y |  | Channel 43Y
|  | attribute |  |  | chan043Z |  | Channel 43Z
|  | attribute |  |  | chan044W |  | Channel 44W
|  | attribute |  |  | chan044X |  | Channel 44X
|  | attribute |  |  | chan044Y |  | Channel 44Y
|  | attribute |  |  | chan044Z |  | Channel 44Z
|  | attribute |  |  | chan045X |  | Channel 45X
|  | attribute |  |  | chan045Y |  | Channel 45Y
|  | attribute |  |  | chan045Z |  | Channel 45Z
|  | attribute |  |  | chan046W |  | Channel 46W
|  | attribute |  |  | chan046X |  | Channel 46X
|  | attribute |  |  | chan046Y |  | Channel 46Y
|  | attribute |  |  | chan046Z |  | Channel 46Z
|  | attribute |  |  | chan047X |  | Channel 47X
|  | attribute |  |  | chan047Y |  | Channel 47Y
|  | attribute |  |  | chan047Z |  | Channel 47Z
|  | attribute |  |  | chan048W |  | Channel 48W
|  | attribute |  |  | chan048X |  | Channel 48X
|  | attribute |  |  | chan048Y |  | Channel 48Y
|  | attribute |  |  | chan048Z |  | Channel 48Z
|  | attribute |  |  | chan049X |  | Channel 49X
|  | attribute |  |  | chan049Y |  | Channel 49Y
|  | attribute |  |  | chan049Z |  | Channel 49Z
|  | attribute |  |  | chan050W |  | Channel 50W
|  | attribute |  |  | chan050X |  | Channel 50X
|  | attribute |  |  | chan050Y |  | Channel 50Y
|  | attribute |  |  | chan050Z |  | Channel 50Z
|  | attribute |  |  | chan051X |  | Channel 51X
|  | attribute |  |  | chan051Y |  | Channel 51Y
|  | attribute |  |  | chan051Z |  | Channel 51Z
|  | attribute |  |  | chan052W |  | Channel 52W
|  | attribute |  |  | chan052X |  | Channel 52X
|  | attribute |  |  | chan052Y |  | Channel 52Y
|  | attribute |  |  | chan052Z |  | Channel 52Z
|  | attribute |  |  | chan053X |  | Channel 53X
|  | attribute |  |  | chan053Y |  | Channel 53Y
|  | attribute |  |  | chan053Z |  | Channel 53Z
|  | attribute |  |  | chan054W |  | Channel 54W
|  | attribute |  |  | chan054X |  | Channel 54X
|  | attribute |  |  | chan054Y |  | Channel 54Y
|  | attribute |  |  | chan054Z |  | Channel 54Z
|  | attribute |  |  | chan055X |  | Channel 55X
|  | attribute |  |  | chan055Y |  | Channel 55Y
|  | attribute |  |  | chan055Z |  | Channel 55Z
|  | attribute |  |  | chan056W |  | Channel 56W
|  | attribute |  |  | chan056X |  | Channel 56X
|  | attribute |  |  | chan056Y |  | Channel 56Y
|  | attribute |  |  | chan056Z |  | Channel 56Z
|  | attribute |  |  | chan057X |  | Channel 57X
|  | attribute |  |  | chan057Y |  | Channel 57Y
|  | attribute |  |  | chan058X |  | Channel 58X
|  | attribute |  |  | chan058Y |  | Channel 58Y
|  | attribute |  |  | chan059X |  | Channel 59X
|  | attribute |  |  | chan059Y |  | Channel 59Y
|  | attribute |  |  | chan060X |  | Channel 60X
|  | attribute |  |  | chan060Y |  | Channel 60Y
|  | attribute |  |  | chan061X |  | Channel 61X
|  | attribute |  |  | chan061Y |  | Channel 61Y
|  | attribute |  |  | chan062X |  | Channel 62X
|  | attribute |  |  | chan062Y |  | Channel 62Y
|  | attribute |  |  | chan063X |  | Channel 63X
|  | attribute |  |  | chan063Y |  | Channel 63Y
|  | attribute |  |  | chan064X |  | Channel 64X
|  | attribute |  |  | chan064Y |  | Channel 64Y
|  | attribute |  |  | chan065X |  | Channel 65X
|  | attribute |  |  | chan065Y |  | Channel 65Y
|  | attribute |  |  | chan066X |  | Channel 66X
|  | attribute |  |  | chan066Y |  | Channel 66Y
|  | attribute |  |  | chan067X |  | Channel 67X
|  | attribute |  |  | chan067Y |  | Channel 67Y
|  | attribute |  |  | chan068X |  | Channel 68X
|  | attribute |  |  | chan068Y |  | Channel 68Y
|  | attribute |  |  | chan069X |  | Channel 69X
|  | attribute |  |  | chan069Y |  | Channel 69Y
|  | attribute |  |  | chan070X |  | Channel 70X
|  | attribute |  |  | chan070Y |  | Channel 70Y
|  | attribute |  |  | chan071X |  | Channel 71X
|  | attribute |  |  | chan071Y |  | Channel 71Y
|  | attribute |  |  | chan072X |  | Channel 72X
|  | attribute |  |  | chan072Y |  | Channel 72Y
|  | attribute |  |  | chan073X |  | Channel 73X
|  | attribute |  |  | chan073Y |  | Channel 73Y
|  | attribute |  |  | chan074X |  | Channel 74X
|  | attribute |  |  | chan074Y |  | Channel 74Y
|  | attribute |  |  | chan075X |  | Channel 75X
|  | attribute |  |  | chan075Y |  | Channel 75Y
|  | attribute |  |  | chan076X |  | Channel 76X
|  | attribute |  |  | chan076Y |  | Channel 76Y
|  | attribute |  |  | chan077X |  | Channel 77X
|  | attribute |  |  | chan077Y |  | Channel 77Y
|  | attribute |  |  | chan078X |  | Channel 78X
|  | attribute |  |  | chan078Y |  | Channel 78Y
|  | attribute |  |  | chan079X |  | Channel 79X
|  | attribute |  |  | chan079Y |  | Channel 79Y
|  | attribute |  |  | chan080X |  | Channel 80X
|  | attribute |  |  | chan080Y |  | Channel 80Y
|  | attribute |  |  | chan080Z |  | Channel 80Z
|  | attribute |  |  | chan081X |  | Channel 81X
|  | attribute |  |  | chan081Y |  | Channel 81Y
|  | attribute |  |  | chan081Z |  | Channel 81Z
|  | attribute |  |  | chan082X |  | Channel 82X
|  | attribute |  |  | chan082Y |  | Channel 82Y
|  | attribute |  |  | chan082Z |  | Channel 82Z
|  | attribute |  |  | chan083X |  | Channel 83X
|  | attribute |  |  | chan083Y |  | Channel 83Y
|  | attribute |  |  | chan083Z |  | Channel 83Z
|  | attribute |  |  | chan084X |  | Channel 84X
|  | attribute |  |  | chan084Y |  | Channel 84Y
|  | attribute |  |  | chan084Z |  | Channel 84Z
|  | attribute |  |  | chan085X |  | Channel 85X
|  | attribute |  |  | chan085Y |  | Channel 85Y
|  | attribute |  |  | chan085Z |  | Channel 85Z
|  | attribute |  |  | chan086X |  | Channel 86X
|  | attribute |  |  | chan086Y |  | Channel 86Y
|  | attribute |  |  | chan086Z |  | Channel 86Z
|  | attribute |  |  | chan087X |  | Channel 87X
|  | attribute |  |  | chan087Y |  | Channel 87Y
|  | attribute |  |  | chan087Z |  | Channel 87Z
|  | attribute |  |  | chan088X |  | Channel 88X
|  | attribute |  |  | chan088Y |  | Channel 88Y
|  | attribute |  |  | chan088Z |  | Channel 88Z
|  | attribute |  |  | chan089X |  | Channel 89X
|  | attribute |  |  | chan089Y |  | Channel 89Y
|  | attribute |  |  | chan089Z |  | Channel 89Z
|  | attribute |  |  | chan090X |  | Channel 90X
|  | attribute |  |  | chan090Y |  | Channel 90Y
|  | attribute |  |  | chan090Z |  | Channel 90Z
|  | attribute |  |  | chan091X |  | Channel 91X
|  | attribute |  |  | chan091Y |  | Channel 91Y
|  | attribute |  |  | chan091Z |  | Channel 91Z
|  | attribute |  |  | chan092X |  | Channel 92X
|  | attribute |  |  | chan092Y |  | Channel 92Y
|  | attribute |  |  | chan092Z |  | Channel 92Z
|  | attribute |  |  | chan093X |  | Channel 93X
|  | attribute |  |  | chan093Y |  | Channel 93Y
|  | attribute |  |  | chan093Z |  | Channel 93Z
|  | attribute |  |  | chan094X |  | Channel 94X
|  | attribute |  |  | chan094Y |  | Channel 94Y
|  | attribute |  |  | chan094Z |  | Channel 94Z
|  | attribute |  |  | chan095X |  | Channel 95X
|  | attribute |  |  | chan095Y |  | Channel 95Y
|  | attribute |  |  | chan095Z |  | Channel 95Z
|  | attribute |  |  | chan096X |  | Channel 96X
|  | attribute |  |  | chan096Y |  | Channel 96Y
|  | attribute |  |  | chan096Z |  | Channel 96Z
|  | attribute |  |  | chan097X |  | Channel 97X
|  | attribute |  |  | chan097Y |  | Channel 97Y
|  | attribute |  |  | chan097Z |  | Channel 97Z
|  | attribute |  |  | chan098X |  | Channel 98X
|  | attribute |  |  | chan098Y |  | Channel 98Y
|  | attribute |  |  | chan098Z |  | Channel 98Z
|  | attribute |  |  | chan099X |  | Channel 99X
|  | attribute |  |  | chan099Y |  | Channel 99Y
|  | attribute |  |  | chan099Z |  | Channel 99Z
|  | attribute |  |  | chan100X |  | Channel 100X
|  | attribute |  |  | chan100Y |  | Channel 100Y
|  | attribute |  |  | chan100Z |  | Channel 100Z
|  | attribute |  |  | chan101X |  | Channel 101X
|  | attribute |  |  | chan101Y |  | Channel 101Y
|  | attribute |  |  | chan101Z |  | Channel 101Z
|  | attribute |  |  | chan102X |  | Channel 102X
|  | attribute |  |  | chan102Y |  | Channel 102Y
|  | attribute |  |  | chan102Z |  | Channel 102Z
|  | attribute |  |  | chan103X |  | Channel 103X
|  | attribute |  |  | chan103Y |  | Channel 103Y
|  | attribute |  |  | chan103Z |  | Channel 103Z
|  | attribute |  |  | chan104X |  | Channel 104X
|  | attribute |  |  | chan104Y |  | Channel 104Y
|  | attribute |  |  | chan104Z |  | Channel 104Z
|  | attribute |  |  | chan105X |  | Channel 105X
|  | attribute |  |  | chan105Y |  | Channel 105Y
|  | attribute |  |  | chan105Z |  | Channel 105Z
|  | attribute |  |  | chan106X |  | Channel 106X
|  | attribute |  |  | chan106Y |  | Channel 106Y
|  | attribute |  |  | chan106Z |  | Channel 106Z
|  | attribute |  |  | chan107X |  | Channel 107X
|  | attribute |  |  | chan107Y |  | Channel 107Y
|  | attribute |  |  | chan107Z |  | Channel 107Z
|  | attribute |  |  | chan108X |  | Channel 108X
|  | attribute |  |  | chan108Y |  | Channel 108Y
|  | attribute |  |  | chan108Z |  | Channel 108Z
|  | attribute |  |  | chan109X |  | Channel 109X
|  | attribute |  |  | chan109Y |  | Channel 109Y
|  | attribute |  |  | chan109Z |  | Channel 109Z
|  | attribute |  |  | chan110X |  | Channel 110X
|  | attribute |  |  | chan110Y |  | Channel 110Y
|  | attribute |  |  | chan110Z |  | Channel 110Z
|  | attribute |  |  | chan111X |  | Channel 111X
|  | attribute |  |  | chan111Y |  | Channel 111Y
|  | attribute |  |  | chan111Z |  | Channel 111Z
|  | attribute |  |  | chan112X |  | Channel 112X
|  | attribute |  |  | chan112Y |  | Channel 112Y
|  | attribute |  |  | chan112Z |  | Channel 112Z
|  | attribute |  |  | chan113X |  | Channel 113X
|  | attribute |  |  | chan113Y |  | Channel 113Y
|  | attribute |  |  | chan113Z |  | Channel 113Z
|  | attribute |  |  | chan114X |  | Channel 114X
|  | attribute |  |  | chan114Y |  | Channel 114Y
|  | attribute |  |  | chan114Z |  | Channel 114Z
|  | attribute |  |  | chan115X |  | Channel 115X
|  | attribute |  |  | chan115Y |  | Channel 115Y
|  | attribute |  |  | chan115Z |  | Channel 115Z
|  | attribute |  |  | chan116X |  | Channel 116X
|  | attribute |  |  | chan116Y |  | Channel 116Y
|  | attribute |  |  | chan116Z |  | Channel 116Z
|  | attribute |  |  | chan117X |  | Channel 117X
|  | attribute |  |  | chan117Y |  | Channel 117Y
|  | attribute |  |  | chan117Z |  | Channel 117Z
|  | attribute |  |  | chan118X |  | Channel 118X
|  | attribute |  |  | chan118Y |  | Channel 118Y
|  | attribute |  |  | chan118Z |  | Channel 118Z
|  | attribute |  |  | chan119X |  | Channel 119X
|  | attribute |  |  | chan119Y |  | Channel 119Y
|  | attribute |  |  | chan119Z |  | Channel 119Z
|  | attribute |  |  | chan120X |  | Channel 120X
|  | attribute |  |  | chan120Y |  | Channel 120Y
|  | attribute |  |  | chan121X |  | Channel 121X
|  | attribute |  |  | chan121Y |  | Channel 121Y
|  | attribute |  |  | chan122X |  | Channel 122X
|  | attribute |  |  | chan122Y |  | Channel 122Y
|  | attribute |  |  | chan123X |  | Channel 123X
|  | attribute |  |  | chan123Y |  | Channel 123Y
|  | attribute |  |  | chan124X |  | Channel 124X
|  | attribute |  |  | chan124Y |  | Channel 124Y
|  | attribute |  |  | chan125X |  | Channel 125X
|  | attribute |  |  | chan125Y |  | Channel 125Y
|  | attribute |  |  | chan126X |  | Channel 126X
|  | attribute |  |  | chan126Y |  | Channel 126Y
|  | soc | TacticalAirNavAidBeacon.radioNavAidInst | TACAN Beacon-associated Aeronautical Radio Navigation Aid Installation | AeroRadioNavInstallation | 1 | Aeronautical Radio Navigation Installation | Composition
|  | soc | TacticalAirNavAidBeacon.magneticVariationInfo | Tactical Air Navigation Aid (TACAN) Beacon-associated Magnetic Variation Information | MagneticVariationInfo | 1 | Magnetic Variation Information
|  | soc | TacticalAirNavAidBeacon.surveyPoint | Tactical Air Navigation Aid (TACAN) Beacon-locating Survey Point | SurveyPoint | 0..1 | Survey Point
|  | subclassOf | TacticalAirNavAidBeacon.subclassOf | Subclass-of | AeroRadioNavInstallation |  | Aeronautical Radio Navigation Installation
TankFarm | Tank Farm | * |  |  | + |  |  |  | «featureType» | [constraint #1] The Aeronautical Obstacle Light Present attribute of a tank farm (inherited from [Facility]) is disallowed.
|  | * | [7 empty] | [constraint #2] The Facility Operational Status of a tank farm (inherited from [Facility]) is one of: Non-operational; Operational; Partially Operational; Planned; or Temporarily Non-operational.
|  | * | [7 empty] | [constraint #3] The Feature Function of a tank farm (inherited from [Facility]) is (without repetition) zero or more of: Chemical Manufacture; Petroleum and/or Gas Extraction; Petroleum Refining; Pipeline Transport; Power Generation; Road Transport; Transfer Hub; and Utilities.
|  | * | [7 empty] | [constraint #4] The Located Underground attribute of a tank farm (inherited from [Facility]) is disallowed.
|  | * | [7 empty] | [constraint #5] A storage depot never has associated Manufacturing Information (which is otherwise inherited from [Facility]) as it specifically has a Product.
|  | * | [7 empty] | [constraint #6] The Radar Significance attribute of a tank farm (inherited from [Facility]) is disallowed.
|  | * | [7 empty] | [constraint #7] A tank farm never has associated Religious Information (which is otherwise Inherited from [Facility]).
|  | * | [7 empty] | [constraint #8] The Vertical Construction Material of a tank farm (inherited from [Facility]) is (without repetition) zero or more of: Aluminum; Brick; Concrete; Iron; Masonry; Metal; Prestressed Concrete; Reinforced Concrete; Steel; Stone; and Wood.
|  | * | [7 empty] | [constraint #9] The identification information of a tank farm (inherited from [FeatureEntity]) shall not include a Vertical Obstruction Identifier.
|  | geometry | TankFarm.geometry | Geometry | PointGeometryInfo | 1..* | Point Geometry Information |  |  | [constraint] The associated geometry(ies) are either point(s) representing the centre of, and/or surface(s) representing the extent of, this tank farm (or collection of tank farms).
|  | geometry |  |  | SurfaceGeometryInfo |  | Surface Geometry Information
|  | attribute | TankFarm.product | Product | - | 0..* | Collection members: | {ordered, unique}
|  | attribute |  |  | biodiesel |  | Biodiesel
|  | attribute |  |  | chemical |  | Chemical
|  | attribute |  |  | gas |  | Gas
|  | attribute |  |  | liquefiedNaturalGas |  | Liquefied Natural Gas (LNG)
|  | attribute |  |  | liquefiedPetroleumGas |  | Liquefied Petroleum Gas (LPG)
|  | attribute |  |  | petrol |  | Petrol
|  | attribute |  |  | petroleum |  | Petroleum
|  | soc | TankFarm.storageTank | Tank Farm-contained Storage Tank | StorageTank | 0..* | Storage Tank | {unordered, unique}
|  | soc | TankFarm.hydrocarbonProdFacility | Tank Farm-containing Hydrocarbon Products Facility | HydrocarbonProdFacility | 0..1 | Hydrocarbon Products Facility | Composition
|  | subclassOf | TankFarm.subclassOf | Subclass-of | Facility |  | Facility
Taxiway | Taxiway | * |  |  | + |  |  |  | «featureType» | [constraint #1] The identification information of a taxiway (inherited from [FeatureEntity]) shall not include a Vertical Obstruction Identifier.
|  | geometry | Taxiway.geometry | Geometry | CurveGeometryInfo | 1..* | Curve Geometry Information |  |  | [constraint] The associated geometry(ies) are either absent or they are curve(s) representing the centre-line of, and/or surface(s) representing the extent of, this taxiway (or collection of taxiways).
|  | geometry |  |  | SurfaceGeometryInfo |  | Surface Geometry Information
|  | attribute | Taxiway.accessibilityStatus | Accessibility Status | - | 0..1 | Domain members:
|  | attribute |  |  | closed |  | Closed
|  | attribute |  |  | limited |  | Limited
|  | attribute |  |  | locked |  | Locked
|  | attribute |  |  | lockedClosed |  | Locked Closed
|  | attribute |  |  | lockedOpen |  | Locked Open
|  | attribute |  |  | open |  | Open
|  | attribute | Taxiway.collection | Collection | - | 0..1 | Domain members:
|  | attribute |  |  | FALSE |  | False
|  | attribute |  |  | TRUE |  | True
|  | attribute | Taxiway.deckLevel | Deck Level | + | 0..1 | Unit: unitless |  |  | [constraint #1] The Deck Level attribute value of the taxiway is restricted to fall in the range of 1 to 19, inclusive.
|  | attribute | Taxiway.diamFunctionClass | DIAM Functional Classification | + | 0..1 |  |  |  | [constraint #1] The length of the DIAM Functional Classification attribute value of the taxiway is 5 characters.
|  | attribute | Taxiway.featureCount | Feature Count | + | 0..1 | Unit: unitless |  |  | [constraint #1] The Feature Count attribute value of the taxiway is restricted to fall in the range of 1 to 999, inclusive.
|  | attribute | Taxiway.supportedByBridgeSpan | Supported by Bridge Span | - | 0..1 | Domain members:
|  | attribute |  |  | FALSE |  | False
|  | attribute |  |  | TRUE |  | True
|  | attribute | Taxiway.taxiwayDesignator | Taxiway Designator | + | 0..1
|  | attribute | Taxiway.taxiwayRemarks | Taxiway Remarks | + | 0..1
|  | attribute | Taxiway.taxiwayType | Taxiway Type | - | 0..1 | Domain members:
|  | attribute |  |  | aircraftStandTaxilane |  | Aircraft Stand Taxilane
|  | attribute |  |  | airTaxiway |  | Air Taxiway
|  | attribute |  |  | apronTaxiway |  | Apron Taxiway
|  | attribute |  |  | dispersal |  | Dispersal
|  | attribute |  |  | helicopterGroundTaxiway |  | Helicopter Ground Taxiway
|  | attribute |  |  | leadInTaxilane |  | Lead-in Taxilane
|  | attribute |  |  | leadOutTaxilane |  | Lead-out Taxilane
|  | attribute |  |  | loop |  | Loop
|  | attribute |  |  | parallelTaxiway |  | Parallel Taxiway
|  | attribute |  |  | perimeter |  | Perimeter
|  | attribute |  |  | rapidExitTurnoffTaxiway |  | Rapid Exit and/or Turnoff Taxiway
|  | attribute |  |  | stubTaxiway |  | Stub Taxiway
|  | attribute |  |  | turnaroundTaxiway |  | Turnaround Taxiway
|  | soc | Taxiway.collectedSet | Taxiway Collection | Taxiway | 0..1 | Taxiway | Aggregation
|  | soc | Taxiway.member | Taxiway Collection Member | Taxiway | 0..* | Taxiway | {ordered, unique} |  | If attribute 'Collection' exists then its value must be TRUE.
|  | soc | Taxiway.passesThrough | Taxiway-carrying Tunnel | Tunnel | 0..* | Tunnel | {unordered, unique}
|  | soc | Taxiway.element | Taxiway-component Taxiway Element | TaxiwayElement | 0..* | Taxiway Element | {ordered, unique}
|  | soc | Taxiway.interHoldingPosition | Taxiway-contained Intermediate Holding Position | IntermediateHoldingPos | 0..* | Intermediate Holding Position | {unordered, unique}
|  | soc | Taxiway.holdingPosition | Taxiway-contained Runway Holding Position | RunwayHoldingPosition | 0..* | Runway Holding Position | {unordered, unique}
|  | soc | Taxiway.serviceRoad | Taxiway-supporting Aerodrome Service Road | AerodromeServiceRoad | 0..* | Aerodrome Service Road | {unordered, unique}
|  | subclassOf | Taxiway.subclassOf | Subclass-of | AerodromeMoveArea |  | Aerodrome Movement Area {Abstract}
TaxiwayElement | Taxiway Element | * |  |  | + |  |  |  | «featureType» | [constraint #1] The identification information of a taxiway element (inherited from [FeatureEntity]) shall not include a Basic Encyclopedia (BE) Number.
|  | * | [7 empty] | [constraint #2] The Facility Operational Status attribute of a taxiway element (inherited from [AerodromeMoveArea]) is disallowed.
|  | * | [7 empty] | [constraint #3] The Highest Elevation attribute of a taxiway element (inherited from [AerodromeMoveArea]) is disallowed.
|  | * | [7 empty] | [constraint #4] The identification information of a taxiway element (inherited from [FeatureEntity]) shall not include a Vertical Obstruction Identifier.
|  | geometry | TaxiwayElement.geometry | Geometry | SurfaceGeometryInfo | 1..* | Surface Geometry Information |  |  | [constraint] The associated geometry(ies) are surface(s) representing the extent of this taxiway element.
|  | attribute | TaxiwayElement.deckLevel | Deck Level | + | 0..1 | Unit: unitless |  |  | [constraint #1] The Deck Level attribute value of the taxiway element is restricted to fall in the range of 1 to 19, inclusive.
|  | soc | TaxiwayElement.taxiway | Taxiway Element-composing Taxiway | Taxiway | 1..* | Taxiway | {unordered, unique}
|  | soc | TaxiwayElement.holdingPosition | Taxiway Element-contained Runway Holding Position | RunwayHoldingPosition | 0..* | Runway Holding Position | {unordered, unique}
|  | subclassOf | TaxiwayElement.subclassOf | Subclass-of | AerodromeMoveArea |  | Aerodrome Movement Area {Abstract}
EX_TemporalExtent | Temporal Extent | * |  |  | + |  |  |  | «type»
|  | attribute | EX_TemporalExtent.extent | Temporal Extent : Temporal Extent | + | 1
TennisCourt | Tennis Court(s) | * |  |  | + |  |  |  | «featureType» | [constraint #1] The identification information of a tennis court(s) (inherited from [FeatureEntity]) shall not include a Basic Encyclopedia (BE) Number.
|  | * | [7 empty] | [constraint #2] The identification information of a tennis court(s) (inherited from [FeatureEntity]) shall not include a Vertical Obstruction Identifier.
|  | geometry | TennisCourt.geometry | Geometry | SurfaceGeometryInfo | 1..* | Surface Geometry Information |  |  | [constraint] The associated geometry(ies) are surface(s) representing the extent of this tennis court (or collection of tennis courts).
|  | attribute | TennisCourt.area | Area | + | 0..1 | Unit: squareMetre
|  | attribute | TennisCourt.collection | Collection | - | 0..1 | Domain members:
|  | attribute |  |  | FALSE |  | False
|  | attribute |  |  | TRUE |  | True
|  | attribute | TennisCourt.facilityOperationalStatus | Facility Operational Status | - | 0..1 | Domain members:
|  | attribute |  |  | nonOperational |  | Non-operational
|  | attribute |  |  | operational |  | Operational
|  | attribute |  |  | partiallyOperational |  | Partially Operational
|  | attribute |  |  | planned |  | Planned
|  | attribute |  |  | temporarilyNonOperational |  | Temporarily Non-operational
|  | attribute | TennisCourt.featureCount | Feature Count | + | 0..1 | Unit: unitless |  |  | [constraint #1] The Feature Count attribute value of the tennis court(s) is restricted to fall in the range of 1 to 999, inclusive.
|  | attribute | TennisCourt.length | Length | + | 0..1 | Unit: metre |  |  | [constraint #1] The Length attribute value of the tennis court(s) must be a well-formed and numerically valid interval.
|  | attribute | TennisCourt.navigationLandmark | Navigation Landmark | - | 0..1 | Domain members:
|  | attribute |  |  | FALSE |  | False
|  | attribute |  |  | TRUE |  | True
|  | attribute | TennisCourt.physicalCondition | Physical Condition | - | 0..1 | Domain members:
|  | attribute |  |  | construction |  | Construction
|  | attribute |  |  | damaged |  | Damaged
|  | attribute |  |  | destroyed |  | Destroyed
|  | attribute |  |  | dismantled |  | Dismantled
|  | attribute |  |  | intact |  | Intact
|  | attribute |  |  | unmaintained |  | Unmaintained
|  | attribute | TennisCourt.width | Width | + | 0..1 | Unit: metre |  |  | [constraint #1] The Width attribute value of the tennis court(s) must be a well-formed and numerically valid interval.
|  | soc | TennisCourt.collectedSet | Tennis Court Collection | TennisCourt | 0..1 | Tennis Court(s) | Aggregation
|  | soc | TennisCourt.member | Tennis Court Collection Member | TennisCourt | 0..* | Tennis Court(s) | {unordered, unique} |  | If attribute 'Collection' exists then its value must be TRUE.
|  | subclassOf | TennisCourt.subclassOf | Subclass-of | FeatureEntity |  | Feature Entity {Abstract}
TerminalArrivalAltitude | Terminal Arrival Altitude (TAA) | * |  |  | + |  |  |  | «featureType» | [constraint #1] The identification information of a terminal arrival altitude (TAA) (inherited from [FeatureEntity]) shall not include a Basic Encyclopedia (BE) Number.
|  | * | [7 empty] | [constraint #2] The identification information of a terminal arrival altitude (TAA) (inherited from [FeatureEntity]) shall not include a Vertical Obstruction Identifier.
|  | geometry | TerminalArrivalAltitude.geometry | Geometry | SurfaceGeometryInfo | 1..* | Surface Geometry Information |  |  | [constraint] The associated geometry(ies) are surface(s) representing the extent of this terminal terminal arrival altitude (TAA).
|  | attribute | TerminalArrivalAltitude.terminalArriveAltAreaType | Terminal Arrival Altitude (TAA) Area Type | - | 0..1 | Domain members:
|  | attribute |  |  | leftBase |  | Left Base
|  | attribute |  |  | rightBase |  | Right Base
|  | attribute |  |  | straightIn |  | Straight In
|  | soc | TerminalArrivalAltitude.instAppProcedure | Instrument Approach Procedure (IAP)-supported Terminal Arrival Altitude (TAA) | InstrumentApproachProc | 0..* | Instrument Approach Procedure (IAP) | {ordered, unique}
|  | soc | TerminalArrivalAltitude.termArrivalAltSector | Terminal Arrival Altitude (TAA)-component TAA Sector | TerminalArrivalAltSector | 1..* | Terminal Arrival Altitude (TAA) Sector | {ordered, unique}
|  | subclassOf | TerminalArrivalAltitude.subclassOf | Subclass-of | FeatureEntity |  | Feature Entity {Abstract}
TerminalArrivalAltSector | Terminal Arrival Altitude (TAA) Sector | * |  |  | + |  |  |  | «featureType» | [constraint #1] The identification information of a terminal arrival altitude (TAA) sector (inherited from [FeatureEntity]) shall not include a Basic Encyclopedia (BE) Number.
|  | * | [7 empty] | [constraint #2] The identification information of a terminal arrival altitude (TAA) sector (inherited from [FeatureEntity]) shall not include a Vertical Obstruction Identifier.
|  | geometry | TerminalArrivalAltSector.geometry | Geometry | SurfaceGeometryInfo | 1..* | Surface Geometry Information |  |  | [constraint] The associated geometry(ies) are surface(s) representing the extent of this terminal arrival altitude (TAA) sector.
|  | attribute | TerminalArrivalAltSector.altitudeDescription | Altitude Description | - | 0..1 | Domain members:
|  | attribute |  |  | asAssigned |  | As Assigned
|  | attribute |  |  | atOrAbove |  | At or Above
|  | attribute |  |  | atOrBelow |  | At or Below
|  | attribute |  |  | between |  | Between
|  | attribute |  |  | expected |  | Expected
|  | attribute |  |  | mandatory |  | Mandatory
|  | attribute |  |  | recommended |  | Recommended
|  | attribute | TerminalArrivalAltSector.procedureTurnNotAuthorised | Flight Procedure Turn Not Authorised | - | 0..1 | Domain members:
|  | attribute |  |  | FALSE |  | False
|  | attribute |  |  | TRUE |  | True
|  | attribute | TerminalArrivalAltSector.procedureTurnRequired | Procedure Turn Required | - | 0..1 | Domain members:
|  | attribute |  |  | FALSE |  | False
|  | attribute |  |  | TRUE |  | True
|  | soc | TerminalArrivalAltSector.termArrivalAltitude | Terminal Arrival Altitude (TAA) Sector-defined TAA | TerminalArrivalAltitude | 1 | Terminal Arrival Altitude (TAA) | Aggregation
|  | subclassOf | TerminalArrivalAltSector.subclassOf | Subclass-of | FeatureEntity |  | Feature Entity {Abstract}
TerminalInstProcedure | Terminal Instrument Procedure {Abstract} | * |  |  | + |  |  |  | «type»
|  | attribute | TerminalInstProcedure.procedureDescription | Procedure Description | + | 0..1
|  | attribute | TerminalInstProcedure.procedureDesignCriteria | Procedure Design Criteria | - | 0..1 | Domain members:
|  | attribute |  |  | national |  | National
|  | attribute |  |  | nato |  | NATO
|  | attribute |  |  | pansOps |  | PANS-OPS
|  | attribute |  |  | terps |  | TERPS
|  | attribute | TerminalInstProcedure.termInstProcIdent | Terminal Instrument Procedure Identification | + | 0..1 |  |  |  | [constraint #1] The length of the Terminal Instrument Procedure Identification attribute value of the terminal instrument procedure does not exceed 21 characters.
|  | soc | TerminalInstProcedure.aircraftCharacteristics | Aircraft Characteristics Information-describing usage Terminal Instrument Procedure | AircraftCharacteristicsInfo | 0..* | Aircraft Characteristics Information | {ordered, unique}
|  | soc | TerminalInstProcedure.safeAltitudeArea | Safe Altitude Area (SAA)-supporting Terminal Instrument Procedure | SafeAltitudeArea | 1..* | Safe Altitude Area (SAA) | {unordered, unique}
|  | soc | TerminalInstProcedure.aerodrome | Terminal Instrument Procedure-associated Aerodrome | Aerodrome | 1 | Aerodrome {Abstract} | Composition
|  | soc | TerminalInstProcedure.ifrTakeoffMinInfo | Terminal Instrument Procedure-associated IFR Takeoff Minimum Information | IfrTakeoffMinInfo | 0..* | Instrument Flight Rules (IFR) Takeoff Minimum Information | {unordered, unique}
|  | soc | TerminalInstProcedure.termInstProcTrans | Terminal Instrument Procedure-associated Terminal Instrument Procedure Transition | TerminalInstProcTransition | 0..* | Terminal Instrument Procedure Transition | {ordered, unique}
|  | subclassOf | TerminalInstProcedure.subclass | Subclass | InstrumentApproachProc |  | Instrument Approach Procedure (IAP)
|  | subclassOf |  |  | StandardInstrumentArrival |  | Standard Instrument Arrival (STAR)
|  | subclassOf |  |  | StandardInstrumentDepart |  | Standard Instrument Departure (SID)
|  | subclassOf | TerminalInstProcedure.subclassOf | Subclass-of | InformationEntity |  | Information Entity {Abstract}
TerminalInstProcMinima | Terminal Instrument Procedure Minima | * |  |  | + |  |  |  | «type»
|  | attribute | TerminalInstProcMinima.approachMinimumVisibility | Approach Minimum Visibility | + | 0..1 | Unit: metre
|  | attribute | TerminalInstProcMinima.decisionAltitude | Decision Altitude (DA) | + | 0..1 | Unit: metre
|  | attribute | TerminalInstProcMinima.decisionHeight | Decision Height (DH) | + | 0..1 | Unit: metre
|  | attribute | TerminalInstProcMinima.heightAboveAerodrome | Height Above Aerodrome (HAA) | + | 0..1 | Unit: metre
|  | attribute | TerminalInstProcMinima.heightAboveLanding | Height Above Landing (HAL) | + | 0..1 | Unit: metre
|  | attribute | TerminalInstProcMinima.heightAboveSurface | Height Above Surface (HAS) | + | 0..1 | Unit: metre
|  | attribute | TerminalInstProcMinima.heightAboveSurfaceLevel | Height Above Surface Level | + | 0..1 | Unit: metre |  |  | [constraint #1] The Height Above Surface Level attribute interval value of the terminal instrument procedure minima is restricted to fall in the range of 0 to 30000, inclusive.
|  | attribute |  |  | + |  |  |  |  | [constraint #2] The Height Above Surface Level attribute value of the terminal instrument procedure minima must include a well-formed and numerically valid interval.
|  | attribute | TerminalInstProcMinima.heightAboveSurfaceLevel.accuracy | Height Above Surface Level : Height Accuracy | + | 0..1 | Unit: metre
|  | attribute | TerminalInstProcMinima.heightAboveTouchdown | Height Above Touchdown (HAT) | + | 0..1 | Unit: metre
|  | attribute | TerminalInstProcMinima.militaryMinProcHeight | Military Minimum Procedure Height | + | 0..1 | Unit: metre
|  | attribute | TerminalInstProcMinima.militaryMinProcVisibility | Military Minimum Procedure Visibility | + | 0..1 | Unit: metre
|  | attribute | TerminalInstProcMinima.minimumDescentAltitude | Minimum Descent Altitude (MDA) | + | 0..1 | Unit: metre
|  | attribute | TerminalInstProcMinima.minimumDescentHeight | Minimum Descent Height (MDH) | + | 0..1 | Unit: metre
|  | attribute | TerminalInstProcMinima.minimumEyeHgtOverThreshold | Minimum Eye Height Over Threshold (MEHT) | + | 0..1 | Unit: metre
|  | attribute | TerminalInstProcMinima.minimumRadioAltimeterHgt | Minimum Radio Altimeter Height | + | 0..1 | Unit: metre
|  | attribute | TerminalInstProcMinima.obstacleClearanceAltitude | Obstacle Clearance Altitude (OCA) | + | 0..1 | Unit: metre
|  | attribute | TerminalInstProcMinima.obstacleClearanceHeight | Obstacle Clearance Height (OCH) | + | 0..1 | Unit: metre
|  | attribute | TerminalInstProcMinima.procedureDesignCriteria | Procedure Design Criteria | - | 0..1 | Domain members:
|  | attribute |  |  | national |  | National
|  | attribute |  |  | nato |  | NATO
|  | attribute |  |  | pansOps |  | PANS-OPS
|  | attribute |  |  | terps |  | TERPS
|  | attribute | TerminalInstProcMinima.procedureMinimaType | Procedure Minima Type | - | 0..2 | Collection members: | {ordered, unique}
|  | attribute |  |  | alternate |  | Alternate
|  | attribute |  |  | primary |  | Primary
|  | attribute | TerminalInstProcMinima.runwayVisualRange | Runway Visual Range (RVR) | + | 0..1 | Unit: metre
|  | attribute | TerminalInstProcMinima.thresholdCrossingHeight | Threshold Crossing Height (TCH) | + | 0..1 | Unit: metre
|  | soc | TerminalInstProcMinima.instApproachConditionInfo | Instrument Approach Condition Information-associated Procedure Minima | InstApproachConditionInfo | 1 | Instrument Approach Condition Information | Aggregation
|  | subclassOf | TerminalInstProcMinima.subclassOf | Subclass-of | InformationEntity |  | Information Entity {Abstract}
TerminalInstProcSegPoint | Terminal Instrument Procedure Segment Point | * |  |  | + |  |  |  | «featureType» | [constraint #1] The identification information of a terminal instrument procedure segment point (inherited from [FeatureEntity]) shall not include a Basic Encyclopedia (BE) Number.
|  | * | [7 empty] | [constraint #2] The identification information of a terminal instrument procedure segment point (inherited from [FeatureEntity] via [AviationDesigPoint]) shall not include a Vertical Obstruction Identifier.
|  | geometry | TerminalInstProcSegPoint.geometry | Geometry | PointGeometryInfo | 1..* | Point Geometry Information |  |  | [constraint] The associated geometry(ies) are point(s) representing the centre of this terminal instrument procedure segment point.
|  | attribute | TerminalInstProcSegPoint.finalApproachCourseFix | Final Approach Course Fix | - | 0..1 | Domain members:
|  | attribute |  |  | FALSE |  | False
|  | attribute |  |  | TRUE |  | True
|  | attribute | TerminalInstProcSegPoint.instApproachProcFixRole | Instrument Approach Procedure (IAP) Fix Role | - | 0..1 | Domain members:
|  | attribute |  |  | finalApproachFix |  | Final Approach Fix
|  | attribute |  |  | initialApproachFix |  | Initial Approach Fix
|  | attribute |  |  | intermediateApproachFix |  | Intermediate Approach Fix
|  | attribute |  |  | missedApproachPoint |  | Missed Approach Point
|  | attribute | TerminalInstProcSegPoint.leadRadial | Lead Radial | + | 0..1 | Unit: arcDegree
|  | soc | TerminalInstProcSegPoint.endProcSegmentLeg | Terminal Instrument Procedure Segment Point-ended Procedure Segment Leg | ProcedureSegmentLeg | 1..* | Procedure Segment Leg {Abstract} | {unordered, unique}
|  | soc | TerminalInstProcSegPoint.startProcSegmentLeg | Terminal Instrument Procedure Segment Point-started Procedure Segment Leg | ProcedureSegmentLeg | 1..* | Procedure Segment Leg {Abstract} | {unordered, unique}
|  | subclassOf | TerminalInstProcSegPoint.subclassOf | Subclass-of | AviationDesigPoint |  | Aviation Designated Point {Abstract}
TerminalInstProcTransition | Terminal Instrument Procedure Transition | * |  |  | + |  |  |  | «type»
|  | attribute | TerminalInstProcTransition.termInstProcTransitionId | Terminal Instrument Procedure Transition Identification | + | 0..1 |  |  |  | [constraint #1] The length of the Terminal Instrument Procedure Transition Identification attribute value of the terminal instrument procedure transition does not exceed 5 characters.
|  | attribute | TerminalInstProcTransition.transitionAltitude | Transition Altitude | + | 0..1 | Unit: metre
|  | attribute | TerminalInstProcTransition.transitionLevel | Transition Level | + | 0..1 | Unit: foot or flightLevel |  |  | [constraint #1] The Transition Level attribute value of the terminal instrument procedure transition is restricted to be non-negative.
|  | soc | TerminalInstProcTransition.termInstProcedure | Terminal Instrument Procedure Transition-associated Terminal Instrument Procedure | TerminalInstProcedure | 1..* | Terminal Instrument Procedure {Abstract} | {ordered, unique}
|  | soc | TerminalInstProcTransition.procSegmentLeg | Terminal Instrument Procedure-defining Procedure Segment Leg | ProcedureSegmentLeg | 0..* | Procedure Segment Leg {Abstract} | {ordered, unique}
|  | subclassOf | TerminalInstProcTransition.subclassOf | Subclass-of | InformationEntity |  | Information Entity {Abstract}
TestSite | Test Site | * |  |  | + |  |  |  | «featureType» | [constraint #1] The identification information of a test site (inherited from [FeatureEntity]) shall not include a Basic Encyclopedia (BE) Number.
|  | * | [7 empty] | [constraint #2] The identification information of a test site (inherited from [FeatureEntity]) shall not include a Vertical Obstruction Identifier.
|  | geometry | TestSite.geometry | Geometry | SurfaceGeometryInfo | 1..* | Surface Geometry Information |  |  | [constraint] The associated geometry(ies) are surface(s) representing the extent of this test site.
|  | attribute | TestSite.area | Area | + | 0..1 | Unit: squareMetre
|  | attribute | TestSite.facilityOperationalStatus | Facility Operational Status | - | 0..1 | Domain members:
|  | attribute |  |  | nonOperational |  | Non-operational
|  | attribute |  |  | operational |  | Operational
|  | attribute |  |  | partiallyOperational |  | Partially Operational
|  | attribute |  |  | planned |  | Planned
|  | attribute |  |  | temporarilyNonOperational |  | Temporarily Non-operational
|  | attribute | TestSite.length | Length | + | 0..1 | Unit: metre |  |  | [constraint #1] The Length attribute value of the test site must be a well-formed and numerically valid interval.
|  | attribute | TestSite.physicalCondition | Physical Condition | - | 0..1 | Domain members:
|  | attribute |  |  | construction |  | Construction
|  | attribute |  |  | damaged |  | Damaged
|  | attribute |  |  | destroyed |  | Destroyed
|  | attribute |  |  | dismantled |  | Dismantled
|  | attribute |  |  | intact |  | Intact
|  | attribute |  |  | unmaintained |  | Unmaintained
|  | attribute | TestSite.width | Width | + | 0..1 | Unit: metre |  |  | [constraint #1] The Width attribute value of the test site must be a well-formed and numerically valid interval.
|  | subclassOf | TestSite.subclassOf | Subclass-of | FeatureEntity |  | Feature Entity {Abstract}
TetheredBalloon | Tethered Balloon | * |  |  | + |  |  |  | «featureType»
|  | geometry | TetheredBalloon.geometry | Geometry | PointGeometryInfo | 1..* | Point Geometry Information |  |  | [constraint] The associated geometry(ies) are point(s) representing the centre of this tethered balloon (or collection of tethered balloons).
|  | attribute | TetheredBalloon.aeroObstacleLightPresent | Aeronautical Obstacle Light Present | - | 0..1 | Domain members:
|  | attribute |  |  | FALSE |  | False
|  | attribute |  |  | TRUE |  | True
|  | attribute | TetheredBalloon.angleOfOrientation | Angle of Orientation | + | 0..1 | Unit: arcDegree |  |  | [constraint #1] The Angle of Orientation attribute value of the tethered balloon is restricted to fall in the range of 0 to 360, inclusive.
|  | attribute | TetheredBalloon.baseElevation | Base Elevation | + | 0..* | Unit: metre | {ordered, unique} |  | [constraint #1] The Base Elevation attribute value list of the tethered balloon contains elevation values that are restricted to fall in the range of -400 to 30000, inclusive.
|  | attribute | TetheredBalloon.baseElevation.accuracy | Base Elevation : Absolute Vertical Accuracy | + | 0..* | Unit: metre | {ordered, unique}
|  | attribute | TetheredBalloon.baseElevation.vertDatum | Base Elevation : Vertical Datum | + | 0..* |  | {ordered, unique}
|  | attribute | TetheredBalloon.collection | Collection | - | 0..1 | Domain members:
|  | attribute |  |  | FALSE |  | False
|  | attribute |  |  | TRUE |  | True
|  | attribute | TetheredBalloon.conspicuousAirCategory | Conspicuous Air Category | - | 0..1 | Domain members:
|  | attribute |  |  | notConspicuous |  | Not Conspicuous
|  | attribute |  |  | radar |  | Radar
|  | attribute |  |  | visual |  | Visual
|  | attribute |  |  | visualRadar |  | Visual and Radar
|  | attribute | TetheredBalloon.conspicuousGroundCategory | Conspicuous Ground Category | - | 0..1 | Domain members:
|  | attribute |  |  | notConspicuous |  | Not Conspicuous
|  | attribute |  |  | visual |  | Visual
|  | attribute | TetheredBalloon.conspicuousSeaCategory | Conspicuous Sea Category | - | 0..1 | Domain members:
|  | attribute |  |  | notConspicuous |  | Not Conspicuous
|  | attribute |  |  | radar |  | Radar
|  | attribute |  |  | visual |  | Visual
|  | attribute |  |  | visualRadar |  | Visual and Radar
|  | attribute | TetheredBalloon.diamFunctionClass | DIAM Functional Classification | + | 0..1 |  |  |  | [constraint #1] The length of the DIAM Functional Classification attribute value of the tethered balloon is 5 characters.
|  | attribute | TetheredBalloon.directivity | Directivity | - | 0..1 | Domain members:
|  | attribute |  |  | bidirectional |  | Bidirectional
|  | attribute |  |  | omnidirectional |  | Omnidirectional
|  | attribute |  |  | unidirectional |  | Unidirectional
|  | attribute | TetheredBalloon.facilityOperationalStatus | Facility Operational Status | - | 0..1 | Domain members:
|  | attribute |  |  | nonOperational |  | Non-operational
|  | attribute |  |  | operational |  | Operational
|  | attribute |  |  | partiallyOperational |  | Partially Operational
|  | attribute |  |  | planned |  | Planned
|  | attribute |  |  | temporarilyNonOperational |  | Temporarily Non-operational
|  | attribute | TetheredBalloon.featureCount | Feature Count | + | 0..1 | Unit: unitless |  |  | [constraint #1] The Feature Count attribute value of the tethered balloon is restricted to fall in the range of 1 to 999, inclusive.
|  | attribute | TetheredBalloon.heightAboveSurfaceLevel | Height Above Surface Level | + | 0..1 | Unit: metre |  |  | [constraint #1] The Height Above Surface Level attribute value of the tethered balloon must include a well-formed and numerically valid interval.
|  | attribute |  |  | + |  |  |  |  | [constraint #2] The Height Above Surface Level attribute interval value of the tethered balloon is restricted to fall in the range of 0 to 30000, inclusive.
|  | attribute | TetheredBalloon.heightAboveSurfaceLevel.accuracy | Height Above Surface Level : Height Accuracy | + | 0..1 | Unit: metre
|  | attribute | TetheredBalloon.highestElevation | Highest Elevation | + | 0..* | Unit: metre | {ordered, unique} |  | [constraint #1] The Highest Elevation attribute value list of the tethered balloon contains elevation values that are restricted to fall in the range of -400 to 30000, inclusive.
|  | attribute | TetheredBalloon.highestElevation.accuracy | Highest Elevation : Absolute Vertical Accuracy | + | 0..* | Unit: metre | {ordered, unique}
|  | attribute | TetheredBalloon.highestElevation.vertDatum | Highest Elevation : Vertical Datum | + | 0..* |  | {ordered, unique}
|  | attribute | TetheredBalloon.navigationLandmark | Navigation Landmark | - | 0..1 | Domain members:
|  | attribute |  |  | FALSE |  | False
|  | attribute |  |  | TRUE |  | True
|  | attribute | TetheredBalloon.permanent | Permanent | - | 0..1 | Domain members:
|  | attribute |  |  | FALSE |  | False
|  | attribute |  |  | TRUE |  | True
|  | attribute | TetheredBalloon.radarSignificance | Radar Significance | - | 0..1 | Domain members:
|  | attribute |  |  | composition |  | Composition
|  | attribute |  |  | earthen |  | Earthen
|  | attribute |  |  | masonry |  | Masonry
|  | attribute |  |  | metal |  | Metal
|  | attribute |  |  | partMetal |  | Part Metal
|  | soc | TetheredBalloon.collectedSet | Tethered Balloon Collection | TetheredBalloon | 0..1 | Tethered Balloon | Aggregation
|  | soc | TetheredBalloon.member | Tethered Balloon Collection Member | TetheredBalloon | 0..* | Tethered Balloon | {unordered, unique} |  | If attribute 'Collection' exists then its value must be TRUE.
|  | subclassOf | TetheredBalloon.subclassOf | Subclass-of | FeatureEntity |  | Feature Entity {Abstract}
Thalweg | Thalweg | * |  |  | + |  |  |  | «featureType» | [constraint #1] The identification information of a thalweg (inherited from [FeatureEntity]) shall not include a Basic Encyclopedia (BE) Number.
|  | * | [7 empty] | [constraint #2] The identification information of a thalweg (inherited from [FeatureEntity]) shall not include a Vertical Obstruction Identifier.
|  | geometry | Thalweg.geometry | Geometry | CurveGeometryInfo | 1..* | Curve Geometry Information |  |  | [constraint] The associated geometry(ies) are curve(s) representing this thalweg.
|  | attribute | Thalweg.dredged | Dredged | - | 0..1 | Domain members:
|  | attribute |  |  | FALSE |  | False
|  | attribute |  |  | TRUE |  | True
|  | attribute | Thalweg.length | Length | + | 0..1 | Unit: metre |  |  | [constraint #1] The Length attribute value of the thalweg must be a well-formed and numerically valid interval.
|  | attribute | Thalweg.maritimeNavigationMarked | Maritime Navigation Marked | - | 0..1 | Domain members:
|  | attribute |  |  | FALSE |  | False
|  | attribute |  |  | TRUE |  | True
|  | attribute | Thalweg.predominantMaxWaterDepth | Predominant Maximum Water Depth | + | 0..1 | Unit: metre |  |  | [constraint #1] The Predominant Maximum Water Depth attribute value of the thalweg must be a well-formed and numerically valid interval.
|  | attribute | Thalweg.predominantMinWaterDepth | Predominant Minimum Water Depth | + | 0..1 | Unit: metre |  |  | [constraint #1] The Predominant Minimum Water Depth attribute value of the thalweg must be a well-formed and numerically valid interval.
|  | attribute | Thalweg.predominantWaterDepth | Predominant Water Depth | + | 0..1 | Unit: metre |  |  | [constraint #1] The Predominant Water Depth attribute value of the thalweg must be a well-formed and numerically valid interval.
|  | subclassOf | Thalweg.subclassOf | Subclass-of | FeatureEntity |  | Feature Entity {Abstract}
TheodoliteReferenceLine | Theodolite Reference Line | * |  |  | + |  |  |  | «featureType» | [constraint #1] The identification information of a theodolite reference line (inherited from [FeatureEntity]) shall not include a Basic Encyclopedia (BE) Number.
|  | * | [7 empty] | [constraint #2] The identification information of a theodolite reference line (inherited from [FeatureEntity]) shall not include a Vertical Obstruction Identifier.
|  | geometry | TheodoliteReferenceLine.geometry | Geometry | CurveGeometryInfo | 1..* | Curve Geometry Information |  |  | [constraint] The associated geometry(ies) are curve(s) representing this theodolite reference line.
|  | subclassOf | TheodoliteReferenceLine.subclassOf | Subclass-of | FeatureEntity |  | Feature Entity {Abstract}
Thicket | Thicket | * |  |  | + |  |  |  | «featureType» | [constraint #1] The identification information of a thicket (inherited from [FeatureEntity]) shall not include a Basic Encyclopedia (BE) Number.
|  | * | [7 empty] | [constraint #2] The identification information of a thicket (inherited from [FeatureEntity]) shall not include a Vertical Obstruction Identifier.
|  | geometry | Thicket.geometry | Geometry | SurfaceGeometryInfo | 1..* | Surface Geometry Information |  |  | [constraint] The associated geometry(ies) are surface(s) representing the extent of this thicket.
|  | attribute | Thicket.area | Area | + | 0..1 | Unit: squareMetre
|  | attribute | Thicket.heightAboveSurfaceLevel | Height Above Surface Level | + | 0..1 | Unit: metre |  |  | [constraint #1] The Height Above Surface Level attribute value of the thicket must include a well-formed and numerically valid interval.
|  | attribute |  |  | + |  |  |  |  | [constraint #2] The Height Above Surface Level attribute interval value of the thicket is restricted to fall in the range of 0 to 30000, inclusive.
|  | attribute | Thicket.heightAboveSurfaceLevel.accuracy | Height Above Surface Level : Height Accuracy | + | 0..1 | Unit: metre
|  | attribute | Thicket.length | Length | + | 0..1 | Unit: metre |  |  | [constraint #1] The Length attribute value of the thicket must be a well-formed and numerically valid interval.
|  | attribute | Thicket.predominantVegHeight | Predominant Vegetation Height | + | 0..1 | Unit: metre |  |  | [constraint #1] The Predominant Vegetation Height attribute value of the thicket must be a well-formed and numerically valid interval.
|  | attribute | Thicket.undergrowthDensity | Undergrowth Density | + | 0..1 | Unit: percent |  |  | [constraint #1] The Undergrowth Density attribute value of the thicket must be a well-formed and numerically valid interval.
|  | attribute |  |  | + |  |  |  |  | [constraint #2] The Undergrowth Density attribute interval value of the thicket is restricted to fall in the range of 0 to 100, inclusive.
|  | attribute | Thicket.vegetationTrafficImpact | Vegetation Trafficability Impact | + | 0..1 | Unit: percent |  |  | [constraint #1] The Vegetation Trafficability Impact attribute value of the thicket must be a well-formed and numerically valid interval.
|  | attribute |  |  | + |  |  |  |  | [constraint #2] The Vegetation Trafficability Impact attribute interval value of the thicket is restricted to fall in the range of 0 to 100, inclusive.
|  | attribute | Thicket.width | Width | + | 0..1 | Unit: metre |  |  | [constraint #1] The Width attribute value of the thicket must be a well-formed and numerically valid interval.
|  | subclassOf | Thicket.subclassOf | Subclass-of | FeatureEntity |  | Feature Entity {Abstract}
TidalStreamObserveStation | Tidal Stream Observation Station | * |  |  | + |  |  |  | «featureType» | [constraint #1] The identification information of a tidal stream observation station (inherited from [FeatureEntity]) shall not include a Basic Encyclopedia (BE) Number.
|  | * | [7 empty] | [constraint #2] The identification information of a tidal stream observation station (inherited from [FeatureEntity]) shall not include a Vertical Obstruction Identifier.
|  | geometry | TidalStreamObserveStation.geometry | Geometry | PointGeometryInfo | 1..* | Point Geometry Information |  |  | [constraint] The associated geometry(ies) are point(s) representing the centre of this tidal stream observation station.
|  | attribute | TidalStreamObserveStation.facilityOperationalStatus | Facility Operational Status | - | 0..1 | Domain members:
|  | attribute |  |  | nonOperational |  | Non-operational
|  | attribute |  |  | operational |  | Operational
|  | attribute |  |  | partiallyOperational |  | Partially Operational
|  | attribute |  |  | planned |  | Planned
|  | attribute |  |  | temporarilyNonOperational |  | Temporarily Non-operational
|  | attribute | TidalStreamObserveStation.physicalCondition | Physical Condition | - | 0..1 | Domain members:
|  | attribute |  |  | construction |  | Construction
|  | attribute |  |  | damaged |  | Damaged
|  | attribute |  |  | destroyed |  | Destroyed
|  | attribute |  |  | dismantled |  | Dismantled
|  | attribute |  |  | intact |  | Intact
|  | attribute |  |  | unmaintained |  | Unmaintained
|  | attribute | TidalStreamObserveStation.referenceWaterLevel | Reference Water Level | - | 0..1 | Domain members:
|  | attribute |  |  | highTide |  | High Tide
|  | attribute |  |  | lowTide |  | Low Tide
|  | attribute | TidalStreamObserveStation.tidalCurDirect | Tidal Current Direction | + | 0..1 | Unit: arcDegree |  |  | [constraint #1] The Tidal Current Direction attribute value of the tidal stream observation station is restricted to fall in the range of 0 to 359, inclusive.
|  | attribute | TidalStreamObserveStation.tidalCurDirect1HrAfter | Tidal Current Direction 1 Hour After | + | 0..1 | Unit: arcDegree |  |  | [constraint #1] The Tidal Current Direction 1 Hour After attribute value of the tidal stream observation station is restricted to fall in the range of 0 to 359, inclusive.
|  | attribute | TidalStreamObserveStation.tidalCurDirect1HrBefore | Tidal Current Direction 1 Hour Before | + | 0..1 | Unit: arcDegree |  |  | [constraint #1] The Tidal Current Direction 1 Hour Before attribute value of the tidal stream observation station is restricted to fall in the range of 0 to 359, inclusive.
|  | attribute | TidalStreamObserveStation.tidalCurDirect2HrsAfter | Tidal Current Direction 2 Hours After | + | 0..1 | Unit: arcDegree |  |  | [constraint #1] The Tidal Current Direction 2 Hours After attribute value of the tidal stream observation station is restricted to fall in the range of 0 to 359, inclusive.
|  | attribute | TidalStreamObserveStation.tidalCurDirect2HrsBefore | Tidal Current Direction 2 Hours Before | + | 0..1 | Unit: arcDegree |  |  | [constraint #1] The Tidal Current Direction 2 Hours Before attribute value of the tidal stream observation station is restricted to fall in the range of 0 to 359, inclusive.
|  | attribute | TidalStreamObserveStation.tidalCurDirect3HrsAfter | Tidal Current Direction 3 Hours After | + | 0..1 | Unit: arcDegree |  |  | [constraint #1] The Tidal Current Direction 3 Hours After attribute value of the tidal stream observation station is restricted to fall in the range of 0 to 359, inclusive.
|  | attribute | TidalStreamObserveStation.tidalCurDirect3HrsBefore | Tidal Current Direction 3 Hours Before | + | 0..1 | Unit: arcDegree |  |  | [constraint #1] The Tidal Current Direction 3 Hours Before attribute value of the tidal stream observation station is restricted to fall in the range of 0 to 359, inclusive.
|  | attribute | TidalStreamObserveStation.tidalCurDirect4HrsAfter | Tidal Current Direction 4 Hours After | + | 0..1 | Unit: arcDegree |  |  | [constraint #1] The Tidal Current Direction 4 Hours After attribute value of the tidal stream observation station is restricted to fall in the range of 0 to 359, inclusive.
|  | attribute | TidalStreamObserveStation.tidalCurDirect4HrsBefore | Tidal Current Direction 4 Hours Before | + | 0..1 | Unit: arcDegree |  |  | [constraint #1] The Tidal Current Direction 4 Hours Before attribute value of the tidal stream observation station is restricted to fall in the range of 0 to 359, inclusive.
|  | attribute | TidalStreamObserveStation.tidalCurDirect5HrsAfter | Tidal Current Direction 5 Hours After | + | 0..1 | Unit: arcDegree |  |  | [constraint #1] The Tidal Current Direction 5 Hours After attribute value of the tidal stream observation station is restricted to fall in the range of 0 to 359, inclusive.
|  | attribute | TidalStreamObserveStation.tidalCurDirect5HrsBefore | Tidal Current Direction 5 Hours Before | + | 0..1 | Unit: arcDegree |  |  | [constraint #1] The Tidal Current Direction 5 Hours Before attribute value of the tidal stream observation station is restricted to fall in the range of 0 to 359, inclusive.
|  | attribute | TidalStreamObserveStation.tidalCurDirect6HrsAfter | Tidal Current Direction 6 Hours After | + | 0..1 | Unit: arcDegree |  |  | [constraint #1] The Tidal Current Direction 6 Hours After attribute value of the tidal stream observation station is restricted to fall in the range of 0 to 359, inclusive.
|  | attribute | TidalStreamObserveStation.tidalCurSpeed | Tidal Current Speed | + | 0..1 | Unit: knot |  |  | [constraint #1] The Tidal Current Speed attribute value of the tidal stream observation station must be a well-formed and numerically valid interval.
|  | attribute | TidalStreamObserveStation.tidalCurSpeed1HrAfter | Tidal Current Speed 1 Hour After | + | 0..1 | Unit: knot |  |  | [constraint #1] The Tidal Current Speed 1 Hour After attribute value of the tidal stream observation station must be a well-formed and numerically valid interval.
|  | attribute | TidalStreamObserveStation.tidalCurSpeed1HrBefore | Tidal Current Speed 1 Hour Before | + | 0..1 | Unit: knot |  |  | [constraint #1] The Tidal Current Speed 1 Hour Before attribute value of the tidal stream observation station must be a well-formed and numerically valid interval.
|  | attribute | TidalStreamObserveStation.tidalCurSpeed2HrsAfter | Tidal Current Speed 2 Hours After | + | 0..1 | Unit: knot |  |  | [constraint #1] The Tidal Current Speed 2 Hours After attribute value of the tidal stream observation station must be a well-formed and numerically valid interval.
|  | attribute | TidalStreamObserveStation.tidalCurSpeed2HrsBefore | Tidal Current Speed 2 Hours Before | + | 0..1 | Unit: knot |  |  | [constraint #1] The Tidal Current Speed 2 Hours Before attribute value of the tidal stream observation station must be a well-formed and numerically valid interval.
|  | attribute | TidalStreamObserveStation.tidalCurSpeed3HrsAfter | Tidal Current Speed 3 Hours After | + | 0..1 | Unit: knot |  |  | [constraint #1] The Tidal Current Speed 3 Hours After attribute value of the tidal stream observation station must be a well-formed and numerically valid interval.
|  | attribute | TidalStreamObserveStation.tidalCurSpeed3HrsBefore | Tidal Current Speed 3 Hours Before | + | 0..1 | Unit: knot |  |  | [constraint #1] The Tidal Current Speed 3 Hours Before attribute value of the tidal stream observation station must be a well-formed and numerically valid interval.
|  | attribute | TidalStreamObserveStation.tidalCurSpeed4HrsAfter | Tidal Current Speed 4 Hours After | + | 0..1 | Unit: knot |  |  | [constraint #1] The Tidal Current Speed 4 Hours After attribute value of the tidal stream observation station must be a well-formed and numerically valid interval.
|  | attribute | TidalStreamObserveStation.tidalCurSpeed4HrsBefore | Tidal Current Speed 4 Hours Before | + | 0..1 | Unit: knot |  |  | [constraint #1] The Tidal Current Speed 4 Hours Before attribute value of the tidal stream observation station must be a well-formed and numerically valid interval.
|  | attribute | TidalStreamObserveStation.tidalCurSpeed5HrsAfter | Tidal Current Speed 5 Hours After | + | 0..1 | Unit: knot |  |  | [constraint #1] The Tidal Current Speed 5 Hours After attribute value of the tidal stream observation station must be a well-formed and numerically valid interval.
|  | attribute | TidalStreamObserveStation.tidalCurSpeed5HrsBefore | Tidal Current Speed 5 Hours Before | + | 0..1 | Unit: knot |  |  | [constraint #1] The Tidal Current Speed 5 Hours Before attribute value of the tidal stream observation station must be a well-formed and numerically valid interval.
|  | attribute | TidalStreamObserveStation.tidalCurSpeed6HrsAfter | Tidal Current Speed 6 Hours After | + | 0..1 | Unit: knot |  |  | [constraint #1] The Tidal Current Speed 6 Hours After attribute value of the tidal stream observation station must be a well-formed and numerically valid interval.
|  | subclassOf | TidalStreamObserveStation.subclassOf | Subclass-of | FeatureEntity |  | Feature Entity {Abstract}
TidalWater | Tidal Water | * |  |  | + |  |  |  | «featureType» | [constraint #1] The identification information of a tidal water (inherited from [FeatureEntity]) shall not include a Basic Encyclopedia (BE) Number.
|  | * | [7 empty] | [constraint #2] The identification information of a tidal water (inherited from [FeatureEntity]) shall not include a Vertical Obstruction Identifier.
|  | geometry | TidalWater.geometry | Geometry | SurfaceGeometryInfo | 1..* | Surface Geometry Information |  |  | [constraint] The associated geometry(ies) are surface(s) representing the extent of this tidal water.
|  | attribute | TidalWater.area | Area | + | 0..1 | Unit: squareMetre
|  | attribute | TidalWater.bottomMaterialType | Bottom Material Type | - | 0..* | Collection members: | {ordered, unique}
|  | attribute |  |  | bedrock |  | Bedrock
|  | attribute |  |  | claySilt |  | Clay and Silt
|  | attribute |  |  | concrete |  | Concrete
|  | attribute |  |  | coral |  | Coral
|  | attribute |  |  | gravelCobble |  | Gravel and Cobble
|  | attribute |  |  | masonry |  | Masonry
|  | attribute |  |  | paved |  | Paved
|  | attribute |  |  | peat |  | Peat
|  | attribute |  |  | reinforcedConcrete |  | Reinforced Concrete
|  | attribute |  |  | rocksBoulders |  | Rocks and Boulders
|  | attribute |  |  | sand |  | Sand
|  | attribute |  |  | sandGravel |  | Sand and Gravel
|  | attribute |  |  | sandOverMud |  | Sand over Mud
|  | attribute |  |  | siltySands |  | Silty Sands
|  | attribute |  |  | soil |  | Soil
|  | attribute | TidalWater.length | Length | + | 0..1 | Unit: metre |  |  | [constraint #1] The Length attribute value of the tidal water must be a well-formed and numerically valid interval.
|  | attribute | TidalWater.operatingCycle | Operating Cycle | - | 0..1 | Domain members:
|  | attribute |  |  | continuouslyOperating |  | Continuously Operating
|  | attribute |  |  | neverOperating |  | Never Operating
|  | attribute |  |  | restricted |  | Restricted
|  | attribute | TidalWater.operatingRestriction | Operating Restriction | - | 0..* | Collection members: | {ordered, unique}
|  | attribute |  |  | ice |  | Ice
|  | attribute |  |  | noRestriction |  | No Restriction
|  | attribute |  |  | tide |  | Tide
|  | attribute | TidalWater.width | Width | + | 0..1 | Unit: metre |  |  | [constraint #1] The Width attribute value of the tidal water must be a well-formed and numerically valid interval.
|  | soc | TidalWater.waterResourceInfo | Tidal Water-associated Water Resources | WaterResourceInfo | 0..1 | Water Resource Information
|  | subclassOf | TidalWater.subclassOf | Subclass-of | FeatureEntity |  | Feature Entity {Abstract}
TideGaugeStation | Tide Gauge Station | * |  |  | + |  |  |  | «featureType» | [constraint #1] The identification information of a tide gauge station (inherited from [FeatureEntity]) shall not include a Basic Encyclopedia (BE) Number.
|  | * | [7 empty] | [constraint #2] The identification information of a tide gauge station (inherited from [FeatureEntity]) shall not include a Vertical Obstruction Identifier.
|  | geometry | TideGaugeStation.geometry | Geometry | PointGeometryInfo | 1..* | Point Geometry Information |  |  | [constraint] The associated geometry(ies) are point(s) representing the centre of this tide gauge station.
|  | attribute | TideGaugeStation.facilityOperationalStatus | Facility Operational Status | - | 0..1 | Domain members:
|  | attribute |  |  | nonOperational |  | Non-operational
|  | attribute |  |  | operational |  | Operational
|  | attribute |  |  | partiallyOperational |  | Partially Operational
|  | attribute |  |  | planned |  | Planned
|  | attribute |  |  | temporarilyNonOperational |  | Temporarily Non-operational
|  | attribute | TideGaugeStation.physicalCondition | Physical Condition | - | 0..1 | Domain members:
|  | attribute |  |  | construction |  | Construction
|  | attribute |  |  | damaged |  | Damaged
|  | attribute |  |  | destroyed |  | Destroyed
|  | attribute |  |  | dismantled |  | Dismantled
|  | attribute |  |  | intact |  | Intact
|  | attribute |  |  | unmaintained |  | Unmaintained
|  | attribute | TideGaugeStation.structMatType | Structural Material Type | - | 0..* | Collection members: | {ordered, unique}
|  | attribute |  |  | brick |  | Brick
|  | attribute |  |  | concrete |  | Concrete
|  | attribute |  |  | masonry |  | Masonry
|  | attribute |  |  | metal |  | Metal
|  | attribute |  |  | plastic |  | Plastic
|  | attribute |  |  | treatedTimber |  | Treated Timber
|  | attribute |  |  | wood |  | Wood
|  | subclassOf | TideGaugeStation.subclassOf | Subclass-of | FeatureEntity |  | Feature Entity {Abstract}
Tomb | Tomb | * |  |  | + |  |  |  | «featureType» | [constraint #1] The Aeronautical Obstacle Light Present attribute of a tomb (inherited from [NonBuildingStructure]) is disallowed.
|  | * | [7 empty] | [constraint #2] The Cross-sectional Shape of a tomb (inherited from [NonBuildingStructure]) is one of: irregular; rectangular; circular; square; triangular; hexagonal; pentagonal; octagonal; or semicircular.
|  | * | [7 empty] | [constraint #3] The Facility Operational Status attribute of a tomb (inherited from [NonBuildingStructure]) is disallowed.
|  | * | [7 empty] | [constraint #4] The Feature Function is never applicable to a tomb; the function (inherited from [NonBuildingStructure]) is fixed by the nature of the non-building structure.
|  | * | [7 empty] | [constraint #5] A tomb never has associated Manufacturing Information (which is otherwise inherited from [NonBuildingStructure]).
|  | * | [7 empty] | [constraint #6] The Radar Significance attribute of a tomb (inherited from [NonBuildingStructure]) is disallowed.
|  | * | [7 empty] | [constraint #7] The Vertical Construction Material of a tomb (inherited from [NonBuildingStructure]) is (without repetition) zero or more of: Brick; Concrete; Masonry; Metal; and Stone.
|  | * | [7 empty] | [constraint #8] A tomb never has associated Water Resource Information (which is otherwise inherited from [NonBuildingStructure]).
|  | * | [7 empty] | [constraint #9] The identification information of a tomb (inherited from [FeatureEntity]) shall not include a Vertical Obstruction Identifier.
|  | geometry | Tomb.geometry | Geometry | PointGeometryInfo | 1..* | Point Geometry Information |  |  | [constraint] The associated geometry(ies) are either point(s) representing the centre of, and/or surface(s) representing the extent of, this tomb (or collection of tombs).
|  | geometry |  |  | SurfaceGeometryInfo |  | Surface Geometry Information
|  | attribute | Tomb.deepDepthBelowSurfLevel | Deepest Depth Below Surface Level | + | 0..1 | Unit: metre
|  | attribute | Tomb.heightOfObject | Height of Object | + | 0..1 | Unit: metre |  |  | [constraint #1] The Height of Object attribute value of the tomb must be a well-formed and numerically valid interval.
|  | attribute | Tomb.historicSignificance | Historic Significance | - | 0..1 | Domain members:
|  | attribute |  |  | ancient |  | Ancient
|  | attribute |  |  | historic |  | Historic
|  | attribute |  |  | national |  | National
|  | attribute |  |  | notSignificant |  | Not Significant
|  | attribute |  |  | political |  | Political
|  | attribute |  |  | religious |  | Religious
|  | attribute | Tomb.isolated | Isolated | - | 0..1 | Domain members:
|  | attribute |  |  | FALSE |  | False
|  | attribute |  |  | TRUE |  | True
|  | attribute | Tomb.leastDepthBelowSurfLevel | Least Depth Below Surface Level | + | 0..1 | Unit: metre
|  | attribute | Tomb.roofShape | Roof Shape | - | 0..* | Collection members: | {ordered, unique}
|  | attribute |  |  | conical |  | Conical
|  | attribute |  |  | domed |  | Domed
|  | attribute |  |  | flat |  | Flat
|  | attribute |  |  | flatWithParapet |  | Flat with Parapet
|  | attribute |  |  | pitched |  | Pitched
|  | attribute |  |  | semiCylindrical |  | Semi-cylindrical
|  | attribute |  |  | withCupola |  | With Cupola
|  | attribute |  |  | withSteeple |  | With Steeple
|  | attribute |  |  | withTower |  | With Tower
|  | attribute |  |  | withTurret |  | With Turret
|  | attribute | Tomb.structureShape | Structure Shape | - | 0..1 | Domain members:
|  | attribute |  |  | arched |  | Arched
|  | attribute |  |  | columnar |  | Columnar
|  | attribute |  |  | cross |  | Cross
|  | attribute |  |  | multipleArched |  | Multiple Arched
|  | attribute |  |  | obelisk |  | Obelisk
|  | attribute |  |  | plaque |  | Plaque
|  | attribute |  |  | pyramidal |  | Pyramidal
|  | attribute |  |  | spherical |  | Spherical
|  | attribute |  |  | statue |  | Statue
|  | attribute |  |  | statueOnPedestal |  | Statue on Pedestal
|  | attribute | Tomb.tombType | Tomb Type | - | 0..1 | Domain members:
|  | attribute |  |  | burialMound |  | Burial Mound
|  | attribute |  |  | catacomb |  | Catacomb
|  | attribute |  |  | cave |  | Cave
|  | attribute |  |  | columbarium |  | Columbarium
|  | attribute |  |  | crypt |  | Crypt
|  | attribute |  |  | mausoleum |  | Mausoleum
|  | attribute |  |  | surfaceVault |  | Surface Vault
|  | soc | Tomb.religiousInfo | Tomb-associated Religious Information | ReligiousInfo | 0..1 | Religious Information
|  | soc | Tomb.cemetery | Tomb-containing Cemetery | Cemetery | 0..1 | Cemetery | Aggregation
|  | subclassOf | Tomb.subclassOf | Subclass-of | NonBuildingStructure |  | Non-building Structure
TouchdownAndLiftOffArea | Touchdown and Lift-off Area (TLOF) | * |  |  | + |  |  |  | «featureType» | [constraint #1] The identification information of a touchdown and lift-off area (TLOF) (inherited from [FeatureEntity]) shall not include a Basic Encyclopedia (BE) Number.
|  | * | [7 empty] | [constraint #2] The Length of a touchdown and lift-off area (inherited from [AerodromeMoveArea]) is never applicable.
|  | * | [7 empty] | [constraint #3] The Width of a touchdown and lift-off area (inherited from [AerodromeMoveArea]) is never applicable.
|  | * | [7 empty] | [constraint #4] The identification information of a touchdown and lift-off area (inherited from [FeatureEntity]) shall not include a Vertical Obstruction Identifier.
|  | geometry | TouchdownAndLiftOffArea.geometry | Geometry | SurfaceGeometryInfo | 1..* | Surface Geometry Information |  |  | [constraint] The associated geometry(ies) are surface(s) representing the extent of this touchdown and lift-off area.
|  | attribute | TouchdownAndLiftOffArea.crossSectionalShape | Cross-sectional Shape | - | 0..1 | Domain members:
|  | attribute |  |  | circular |  | Circular
|  | attribute |  |  | elliptical |  | Elliptical
|  | attribute |  |  | irregular |  | Irregular
|  | attribute |  |  | rectangular |  | Rectangular
|  | attribute |  |  | semicircular |  | Semicircular
|  | attribute |  |  | square |  | Square
|  | attribute | TouchdownAndLiftOffArea.touchdownLiftOffAreaDesig | Touchdown and Lift-off Area (TLOF) Designator | + | 0..1
|  | soc | TouchdownAndLiftOffArea.surveyPoint | Touchdown and Lift-off Area (TLOF)-locating Survey Point | SurveyPoint | 0..1 | Survey Point
|  | soc | TouchdownAndLiftOffArea.helipad | Touchdown and Lift-off Area-contained Helipad | Helipad | 1 | Helipad
|  | subclassOf | TouchdownAndLiftOffArea.subclassOf | Subclass-of | AerodromeMoveArea |  | Aerodrome Movement Area {Abstract}
Tower | Tower | * |  |  | + |  |  |  | «featureType» | [constraint #1] The Cross-sectional Shape of a tower (inherited from [NonBuildingStructure]) is one of: irregular; rectangular; circular; square; hexagonal; pentagonal; octagonal; or semicircular.
|  | * | [7 empty] | [constraint #2] The Feature Function is never applicable to a tower; the function (inherited from [NonBuildingStructure]) is fixed by the nature of the non-building structure.
|  | * | [7 empty] | [constraint #3] A tower never has associated Manufacturing Information (which is otherwise inherited from [NonBuildingStructure]).
|  | * | [7 empty] | [constraint #4] The Vertical Construction Material of a tower (inherited from [NonBuildingStructure]) is never applicable; only the Pylon Material shall be specified.
|  | * | [7 empty] | [constraint #5] A tower never has associated Water Resource Information (which is otherwise inherited from [NonBuildingStructure]).
|  | geometry | Tower.geometry | Geometry | PointGeometryInfo | 1..* | Point Geometry Information |  |  | [constraint] The associated geometry(ies) are either point(s) representing the centre of, and/or surface(s) representing the extent of, this tower (or collection of towers).
|  | geometry |  |  | SurfaceGeometryInfo |  | Surface Geometry Information
|  | attribute | Tower.aerialPresent | Aerial Present | - | 0..1 | Domain members:
|  | attribute |  |  | FALSE |  | False
|  | attribute |  |  | TRUE |  | True
|  | attribute | Tower.guyed | Guyed | - | 0..1 | Domain members:
|  | attribute |  |  | FALSE |  | False
|  | attribute |  |  | TRUE |  | True
|  | attribute | Tower.heightOfObject | Height of Object | + | 0..1 | Unit: metre |  |  | [constraint #1] The Height of Object attribute value of the tower must be a well-formed and numerically valid interval.
|  | attribute | Tower.locationRefToShoreline | Location Referenced to Shoreline | - | 0..1 | Domain members:
|  | attribute |  |  | atShoreline |  | At Shoreline
|  | attribute |  |  | inland |  | Inland
|  | attribute |  |  | offshore |  | Offshore
|  | attribute | Tower.pylonConfiguration | Pylon Configuration | - | 0..1 | Domain members:
|  | attribute |  |  | shapedLikeA |  | A'
|  | attribute |  |  | shapedLikeH |  | H'
|  | attribute |  |  | shapedLikeI |  | I'
|  | attribute |  |  | shapedLikeT |  | T'
|  | attribute |  |  | shapedLikeY |  | Y'
|  | attribute | Tower.pylonMaterial | Pylon Material | - | 0..1 | Domain members:
|  | attribute |  |  | aluminum |  | Aluminum
|  | attribute |  |  | concrete |  | Concrete
|  | attribute |  |  | fibreglass |  | Fibreglass
|  | attribute |  |  | iron |  | Iron
|  | attribute |  |  | masonry |  | Masonry
|  | attribute |  |  | metal |  | Metal
|  | attribute |  |  | steel |  | Steel
|  | attribute |  |  | wood |  | Wood
|  | attribute | Tower.roofShape | Roof Shape | - | 0..* | Collection members: | {ordered, unique}
|  | attribute |  |  | conical |  | Conical
|  | attribute |  |  | domed |  | Domed
|  | attribute |  |  | flat |  | Flat
|  | attribute |  |  | flatWithParapet |  | Flat with Parapet
|  | attribute |  |  | pitched |  | Pitched
|  | attribute |  |  | pyramidal |  | Pyramidal
|  | attribute |  |  | semiCylindrical |  | Semi-cylindrical
|  | attribute | Tower.supported | Supported | - | 0..1 | Domain members:
|  | attribute |  |  | FALSE |  | False
|  | attribute |  |  | TRUE |  | True
|  | attribute | Tower.towerShape | Tower Shape | - | 0..1 | Domain members:
|  | attribute |  |  | mast |  | Mast
|  | attribute |  |  | pole |  | Pole
|  | attribute |  |  | truss |  | Truss
|  | attribute |  |  | tubular |  | Tubular
|  | attribute | Tower.towerType | Tower Type | - | 0..* | Collection members: | {ordered, unique}
|  | attribute |  |  | dropTower |  | Drop Tower
|  | attribute |  |  | fireTower |  | Fire Tower
|  | attribute |  |  | guardTower |  | Guard Tower
|  | attribute |  |  | industrialTower |  | Industrial Tower
|  | attribute |  |  | lookoutTower |  | Lookout Tower
|  | attribute |  |  | observationTower |  | Observation Tower
|  | attribute |  |  | solarPowerTower |  | Solar Power Tower
|  | attribute |  |  | telecommunicationTower |  | Telecommunication Tower
|  | soc | Tower.radarStation | Tower-associated Radar Station | RadarStation | 0..1 | Radar Station
|  | soc | Tower.wirelessTelecomInfo | Tower-associated Wireless Telecommunication Information | WirelessTelecomInfo | 0..* | Wireless Telecommunication Information | {unordered, unique}
|  | soc | Tower.surveyPoint | Tower-locating Survey Point | SurveyPoint | 0..1 | Survey Point
|  | soc | Tower.supportsMarNavLightSupport | Tower-supported Maritime Navigation Light Support | MaritimeNavLightSupport | 0..* | Maritime Navigation Light Support | {unordered, unique}
|  | soc | Tower.supportedByBuilding | Tower-supporting Building | Building | 0..1 | Building
|  | subclassOf | Tower.subclassOf | Subclass-of | NonBuildingStructure |  | Non-building Structure
TrackInfo | Track Information | * |  |  | + |  |  |  | «type» | [constraint #1] There exists at least one of the following associated entities: Railway, Railway Sidetrack, Railway Switch, Railway Turntable, Railway Yard, or Roundhouse.
|  | attribute | TrackInfo.railwayGauge | Railway Gauge | + | 0..1 | Unit: metre
|  | attribute | TrackInfo.railwayGaugeClass | Railway Gauge Classification | - | 0..1 | Domain members:
|  | attribute |  |  | broad |  | Broad
|  | attribute |  |  | narrow |  | Narrow
|  | attribute |  |  | standard |  | Standard
|  | attribute | TrackInfo.railwayInRoad | Railway in Road | - | 0..1 | Domain members:
|  | attribute |  |  | FALSE |  | False
|  | attribute |  |  | TRUE |  | True
|  | attribute | TrackInfo.railwayPowerMethod | Railway Power Method | - | 0..1 | Domain members:
|  | attribute |  |  | electrifiedTrack |  | Electrified Track
|  | attribute |  |  | nonElectrified |  | Non-electrified
|  | attribute |  |  | overheadElectrified |  | Overhead Electrified
|  | attribute | TrackInfo.trackType | Track Type | - | 0..1 | Domain members:
|  | attribute |  |  | craneTrack |  | Crane Track
|  | attribute |  |  | drillTrack |  | Drill Track
|  | attribute |  |  | houseTrack |  | House Track
|  | attribute |  |  | jointTrack |  | Joint Track
|  | attribute |  |  | ladderTrack |  | Ladder Track
|  | attribute |  |  | maglev |  | Maglev
|  | attribute |  |  | monorail |  | Monorail
|  | attribute |  |  | pairedTrack |  | Paired Track
|  | attribute |  |  | ripTrack |  | Rip Track
|  | attribute |  |  | stubTrack |  | Stub Track
|  | attribute |  |  | teamTrack |  | Team Track
|  | soc | TrackInfo.railway | Track Information-associated Railway | Railway | 0..* | Railway | {unordered, unique}
|  | soc | TrackInfo.railwaySidetrack | Track Information-associated Railway Sidetrack | RailwaySidetrack | 0..* | Railway Sidetrack | {unordered, unique}
|  | soc | TrackInfo.railwaySwitch | Track Information-associated Railway Switch | RailwaySwitch | 0..* | Railway Switch | {unordered, unique}
|  | soc | TrackInfo.railwayTurntable | Track Information-associated Railway Turntable | RailwayTurntable | 0..* | Railway Turntable | {unordered, unique}
|  | soc | TrackInfo.railwayYard | Track Information-associated Railway Yard | RailwayYard | 0..* | Railway Yard | {unordered, unique}
|  | soc | TrackInfo.roundhouse | Track Information-associated Roundhouse | Roundhouse | 0..* | Roundhouse | {unordered, unique}
|  | subclassOf | TrackInfo.subclassOf | Subclass-of | InformationEntity |  | Information Entity {Abstract}
TrackLine | Track Line | * |  |  | + |  |  |  | «featureType» | [constraint #1] The identification information of a track line (inherited from [FeatureEntity]) shall not include a Basic Encyclopedia (BE) Number.
|  | * | [7 empty] | [constraint #2] The identification information of a track line (inherited from [FeatureEntity]) shall not include a Vertical Obstruction Identifier.
|  | geometry | TrackLine.geometry | Geometry | CurveGeometryInfo | 1..* | Curve Geometry Information |  |  | [constraint] The associated geometry(ies) are curve(s) representing this track line.
|  | attribute | TrackLine.length | Length | + | 0..1 | Unit: metre |  |  | [constraint #1] The Length attribute value of the track line must be a well-formed and numerically valid interval.
|  | subclassOf | TrackLine.subclassOf | Subclass-of | FeatureEntity |  | Feature Entity {Abstract}
TrackSwath | Track Swath | * |  |  | + |  |  |  | «featureType» | [constraint #1] The identification information of a track swath (inherited from [FeatureEntity]) shall not include a Basic Encyclopedia (BE) Number.
|  | * | [7 empty] | [constraint #2] The identification information of a track swath (inherited from [FeatureEntity]) shall not include a Vertical Obstruction Identifier.
|  | geometry | TrackSwath.geometry | Geometry | CurveGeometryInfo | 1..* | Curve Geometry Information |  |  | [constraint] The associated geometry(ies) are either curve(s) representing the centre-line of, and/or surface(s) representing the extent of, this track swath.
|  | geometry |  |  | SurfaceGeometryInfo |  | Surface Geometry Information
|  | attribute | TrackSwath.area | Area | + | 0..1 | Unit: squareMetre
|  | attribute | TrackSwath.length | Length | + | 0..1 | Unit: metre |  |  | [constraint #1] The Length attribute value of the track swath must be a well-formed and numerically valid interval.
|  | attribute | TrackSwath.width | Width | + | 0..1 | Unit: metre |  |  | [constraint #1] The Width attribute value of the track swath must be a well-formed and numerically valid interval.
|  | subclassOf | TrackSwath.subclassOf | Subclass-of | FeatureEntity |  | Feature Entity {Abstract}
TrafficLight | Traffic Light | * |  |  | + |  |  |  | «featureType» | [constraint #1] The identification information of a traffic light (inherited from [FeatureEntity]) shall not include a Basic Encyclopedia (BE) Number.
|  | * | [7 empty] | [constraint #2] The identification information of a traffic light (inherited from [FeatureEntity]) shall not include a Vertical Obstruction Identifier.
|  | geometry | TrafficLight.geometry | Geometry | PointGeometryInfo | 1..* | Point Geometry Information |  |  | [constraint] The associated geometry(ies) are point(s) representing the centre of this traffic light.
|  | attribute | TrafficLight.conspicuousAirCategory | Conspicuous Air Category | - | 0..1 | Domain members:
|  | attribute |  |  | notConspicuous |  | Not Conspicuous
|  | attribute |  |  | visual |  | Visual
|  | attribute | TrafficLight.conspicuousGroundCategory | Conspicuous Ground Category | - | 0..1 | Domain members:
|  | attribute |  |  | notConspicuous |  | Not Conspicuous
|  | attribute |  |  | visual |  | Visual
|  | attribute | TrafficLight.conspicuousSeaCategory | Conspicuous Sea Category | - | 0..1 | Domain members:
|  | attribute |  |  | notConspicuous |  | Not Conspicuous
|  | attribute |  |  | visual |  | Visual
|  | attribute | TrafficLight.facilityOperationalStatus | Facility Operational Status | - | 0..1 | Domain members:
|  | attribute |  |  | nonOperational |  | Non-operational
|  | attribute |  |  | operational |  | Operational
|  | attribute |  |  | partiallyOperational |  | Partially Operational
|  | attribute |  |  | planned |  | Planned
|  | attribute |  |  | temporarilyNonOperational |  | Temporarily Non-operational
|  | attribute | TrafficLight.heightAboveSurfaceLevel | Height Above Surface Level | + | 0..1 | Unit: metre |  |  | [constraint #1] The Height Above Surface Level attribute value of the traffic light must include a well-formed and numerically valid interval.
|  | attribute |  |  | + |  |  |  |  | [constraint #2] The Height Above Surface Level attribute interval value of the traffic light is restricted to fall in the range of 0 to 30000, inclusive.
|  | attribute | TrafficLight.heightAboveSurfaceLevel.accuracy | Height Above Surface Level : Height Accuracy | + | 0..1 | Unit: metre
|  | attribute | TrafficLight.highestElevation | Highest Elevation | + | 0..* | Unit: metre | {ordered, unique} |  | [constraint #1] The Highest Elevation attribute value list of the traffic light contains elevation values that are restricted to fall in the range of -400 to 30000, inclusive.
|  | attribute | TrafficLight.highestElevation.accuracy | Highest Elevation : Absolute Vertical Accuracy | + | 0..* | Unit: metre | {ordered, unique}
|  | attribute | TrafficLight.highestElevation.vertDatum | Highest Elevation : Vertical Datum | + | 0..* |  | {ordered, unique}
|  | attribute | TrafficLight.length | Length | + | 0..1 | Unit: metre |  |  | [constraint #1] The Length attribute value of the traffic light must be a well-formed and numerically valid interval.
|  | attribute | TrafficLight.physicalCondition | Physical Condition | - | 0..1 | Domain members:
|  | attribute |  |  | construction |  | Construction
|  | attribute |  |  | damaged |  | Damaged
|  | attribute |  |  | destroyed |  | Destroyed
|  | attribute |  |  | dismantled |  | Dismantled
|  | attribute |  |  | intact |  | Intact
|  | attribute |  |  | unmaintained |  | Unmaintained
|  | attribute | TrafficLight.width | Width | + | 0..1 | Unit: metre |  |  | [constraint #1] The Width attribute value of the traffic light must be a well-formed and numerically valid interval.
|  | subclassOf | TrafficLight.subclassOf | Subclass-of | FeatureEntity |  | Feature Entity {Abstract}
TrafficSeparationScheme | Traffic Separation Scheme | * |  |  | + |  |  |  | «featureType» | [constraint #1] The identification information of a traffic separation scheme (inherited from [FeatureEntity]) shall not include a Basic Encyclopedia (BE) Number.
|  | * | [7 empty] | [constraint #2] The identification information of a traffic separation scheme (inherited from [FeatureEntity]) shall not include a Vertical Obstruction Identifier.
|  | geometry | TrafficSeparationScheme.geometry | Geometry | CurveGeometryInfo | 1..* | Curve Geometry Information |  |  | [constraint] The associated geometry(ies) are either point(s) representing the centre of, or curve(s) representing the centre-line of, and/or surface(s) representing the extent of, this traffic separation scheme.
|  | geometry |  |  | PointGeometryInfo |  | Point Geometry Information
|  | geometry |  |  | SurfaceGeometryInfo |  | Surface Geometry Information
|  | attribute | TrafficSeparationScheme.controllingAuthority | Controlling Authority | - | 0..1 | Domain members:
|  | attribute |  |  | civilian |  | Civilian
|  | attribute |  |  | international |  | International
|  | attribute |  |  | national |  | National
|  | attribute | TrafficSeparationScheme.diameter | Diameter | + | 0..1 | Unit: metre |  |  | [constraint #1] The Diameter attribute value of the traffic separation scheme must be a well-formed and numerically valid interval.
|  | attribute |  |  | + |  |  |  |  | [note] The attribute 'Diameter' is used to specify the critical dimension of a roundabout; it is twice the distance from the center to the outer edge of the Traffic Separation Scheme component.
|  | attribute | TrafficSeparationScheme.directionOfFlow | Direction of Flow | + | 0..1 | Unit: arcDegree |  |  | [constraint #1] The Direction of Flow attribute value of the traffic separation scheme must be a well-formed and numerically valid interval.
|  | attribute |  |  | + |  |  |  |  | [constraint #2] The Direction of Flow attribute interval value of the traffic separation scheme is restricted to fall in the range of 0 up to but less than 360.
|  | attribute | TrafficSeparationScheme.imoAdopted | IMO Adopted | - | 0..1 | Domain members:
|  | attribute |  |  | FALSE |  | False
|  | attribute |  |  | TRUE |  | True
|  | attribute | TrafficSeparationScheme.length | Length | + | 0..1 | Unit: metre |  |  | [constraint #1] The Length attribute value of the traffic separation scheme must be a well-formed and numerically valid interval.
|  | attribute | TrafficSeparationScheme.maritimeNavigationMarked | Maritime Navigation Marked | - | 0..1 | Domain members:
|  | attribute |  |  | FALSE |  | False
|  | attribute |  |  | TRUE |  | True
|  | attribute | TrafficSeparationScheme.trafficSchemePart | Maritime Traffic Separation Scheme Component | - | 0..1 | Domain members:
|  | attribute |  |  | boundary |  | Boundary
|  | attribute |  |  | crossing |  | Crossing
|  | attribute |  |  | inboundLane |  | Inbound Lane
|  | attribute |  |  | inshoreTrafficZone |  | Inshore Traffic Zone
|  | attribute |  |  | lanePart |  | Lane Part
|  | attribute |  |  | line |  | Line
|  | attribute |  |  | outboundLane |  | Outbound Lane
|  | attribute |  |  | point |  | Point
|  | attribute |  |  | precautionaryArea |  | Precautionary Area
|  | attribute |  |  | roundabout |  | Roundabout
|  | attribute |  |  | separationZone |  | Separation Zone
|  | attribute | TrafficSeparationScheme.monitored | Monitored | - | 0..1 | Domain members:
|  | attribute |  |  | FALSE |  | False
|  | attribute |  |  | TRUE |  | True
|  | attribute | TrafficSeparationScheme.permanent | Permanent | - | 0..1 | Domain members:
|  | attribute |  |  | FALSE |  | False
|  | attribute |  |  | TRUE |  | True
|  | attribute | TrafficSeparationScheme.specifiedComplianceType | Specified Compliance Type | - | 0..1 | Domain members:
|  | attribute |  |  | mandatory |  | Mandatory
|  | attribute |  |  | notMandatory |  | Not Mandatory
|  | attribute |  |  | notRecommended |  | Not Recommended
|  | attribute |  |  | recommended |  | Recommended
|  | attribute |  |  | reserved |  | Reserved
|  | attribute | TrafficSeparationScheme.tssAssocAidsToNavigation | TSS-associated Aids to Navigation | + | 0..1
|  | attribute | TrafficSeparationScheme.width | Width | + | 0..1 | Unit: metre |  |  | [constraint #1] The Width attribute value of the traffic separation scheme must be a well-formed and numerically valid interval.
|  | soc | TrafficSeparationScheme.maritimeCautionArea | Traffic Separation Scheme-located Maritime Caution Area | MaritimeCautionArea | 0..* | Maritime Caution Area | {unordered, unique}
|  | subclassOf | TrafficSeparationScheme.subclassOf | Subclass-of | FeatureEntity |  | Feature Entity {Abstract}
Trail | Trail | * |  |  | + |  |  |  | «featureType» | [constraint #1] The identification information of a trail (inherited from [FeatureEntity]) shall not include a Basic Encyclopedia (BE) Number.
|  | * | [7 empty] | [constraint #2] The identification information of a trail (inherited from [FeatureEntity]) shall not include a Vertical Obstruction Identifier.
|  | geometry | Trail.geometry | Geometry | CurveGeometryInfo | 1..* | Curve Geometry Information |  |  | [constraint] The associated geometry(ies) are either curve(s) representing the centre-line of, and/or surface(s) representing the extent of, this trail.
|  | geometry |  |  | SurfaceGeometryInfo |  | Surface Geometry Information
|  | attribute | Trail.area | Area | + | 0..1 | Unit: squareMetre
|  | attribute | Trail.containedInTunnel | Contained within Tunnel | - | 0..1 | Domain members:
|  | attribute |  |  | FALSE |  | False
|  | attribute |  |  | TRUE |  | True
|  | attribute | Trail.deckLevel | Deck Level | + | 0..1 | Unit: unitless |  |  | [constraint #1] The Deck Level attribute value of the trail is restricted to fall in the range of 1 to 19, inclusive.
|  | attribute | Trail.facilityOperationalStatus | Facility Operational Status | - | 0..1 | Domain members:
|  | attribute |  |  | nonOperational |  | Non-operational
|  | attribute |  |  | operational |  | Operational
|  | attribute |  |  | partiallyOperational |  | Partially Operational
|  | attribute |  |  | planned |  | Planned
|  | attribute |  |  | temporarilyNonOperational |  | Temporarily Non-operational
|  | attribute | Trail.length | Length | + | 0..1 | Unit: metre |  |  | [constraint #1] The Length attribute value of the trail must be a well-formed and numerically valid interval.
|  | attribute | Trail.navigationLandmark | Navigation Landmark | - | 0..1 | Domain members:
|  | attribute |  |  | FALSE |  | False
|  | attribute |  |  | TRUE |  | True
|  | attribute | Trail.physicalCondition | Physical Condition | - | 0..1 | Domain members:
|  | attribute |  |  | construction |  | Construction
|  | attribute |  |  | damaged |  | Damaged
|  | attribute |  |  | destroyed |  | Destroyed
|  | attribute |  |  | dismantled |  | Dismantled
|  | attribute |  |  | intact |  | Intact
|  | attribute |  |  | unmaintained |  | Unmaintained
|  | attribute | Trail.relativeLevel | Relative Level | - | 0..1 | Domain members:
|  | attribute |  |  | depressed |  | Depressed
|  | attribute |  |  | level |  | Level
|  | attribute |  |  | raised |  | Raised
|  | attribute | Trail.supportedByBridgeSpan | Supported by Bridge Span | - | 0..1 | Domain members:
|  | attribute |  |  | FALSE |  | False
|  | attribute |  |  | TRUE |  | True
|  | attribute | Trail.throughRoute | Through Route | - | 0..1 | Domain members:
|  | attribute |  |  | FALSE |  | False
|  | attribute |  |  | TRUE |  | True
|  | attribute | Trail.transportationSystemType | Transportation System Type | - | 0..* | Collection members: | {ordered, unique}
|  | attribute |  |  | drove |  | Drove
|  | attribute |  |  | packRoad |  | Pack-road
|  | attribute |  |  | pedestrian |  | Pedestrian
|  | attribute |  |  | portage |  | Portage
|  | attribute | Trail.verticalRelativeLocation | Vertical Relative Location | - | 0..1 | Domain members:
|  | attribute |  |  | belowGroundSurface |  | Below Ground Surface
|  | attribute |  |  | onSurface |  | On Surface
|  | attribute |  |  | onWaterbodyBottom |  | On Waterbody Bottom
|  | attribute | Trail.width | Width | + | 0..1 | Unit: metre |  |  | [constraint #1] The Width attribute value of the trail must be a well-formed and numerically valid interval.
|  | soc | Trail.landAerodrome | Trail-associated Land Aerodrome | LandAerodrome | 0..* | Land Aerodrome | {unordered, unique}
|  | soc | Trail.pavementInfo | Trail-associated Pavement Information | RoutePavementInfo | 0..1 | Route Pavement Information
|  | subclassOf | Trail.subclassOf | Subclass-of | FeatureEntity |  | Feature Entity {Abstract}
TrainingSite | Training Site | * |  |  | + |  |  |  | «featureType» | [constraint #1] The Aeronautical Obstacle Light Present attribute of a training site (inherited from [Facility]) is disallowed.
|  | * | [7 empty] | [constraint #2] The Facility Operational Status of a training site (inherited from [Facility]) is one of: Non-operational; Operational; Partially Operational; Planned; or Temporarily Non-operational.
|  | * | [7 empty] | [constraint #3] The Feature Function of a training site (inherited from [Facility]) is (without repetition) zero or more of: CBRNE Civilian Support; Civil Intelligence; Club; Defence Activities; Emergency Operations; Emergency Relief Services; Firefighting; Government; Law Enforcement; Meeting Place; Public Order; Rescue and Paramedical Services; Safety; Shooting Range; Sports Centre; and Vocational Education.
|  | * | [7 empty] | [constraint #4] A training site never has associated Manufacturing Information (which is otherwise inherited from [Facility]).
|  | * | [7 empty] | [constraint #5] The Radar Significance attribute of a training site (inherited from [Facility]) is disallowed.
|  | * | [7 empty] | [constraint #6] A training site never has associated Religious Information (which is otherwise Inherited from [Facility]).
|  | * | [7 empty] | [constraint #7] The Vertical Construction Material of a training site (inherited from [Facility]) is (without repetition) zero or more of: Adobe Brick; Aluminum; Brick; Concrete; Iron; Masonry; Metal; Mud-based Construction; Plant Material; Prestressed Concrete; Reinforced Concrete; Steel; Stone; Treated Timber; and Wood.
|  | * | [7 empty] | [constraint #8] A training site never has associated Water Resource Information (which is otherwise inherited from [Facility]).
|  | * | [7 empty] | [constraint #9] The identification information of a training site (inherited from [FeatureEntity]) shall not include a Vertical Obstruction Identifier.
|  | geometry | TrainingSite.geometry | Geometry | PointGeometryInfo | 1..* | Point Geometry Information |  |  | [constraint] The associated geometry(ies) are either point(s) representing the centre of, and/or surface(s) representing the extent of, this training site (or collection of training sites).
|  | geometry |  |  | SurfaceGeometryInfo |  | Surface Geometry Information
|  | subclassOf | TrainingSite.subclassOf | Subclass-of | Facility |  | Facility
TranspondLandingSysStation | Transponder Landing System Station | * |  |  | + |  |  |  | «featureType»
|  | geometry | TranspondLandingSysStation.geometry | Geometry | PointGeometryInfo | 1..* | Point Geometry Information |  |  | [constraint] The associated geometry(ies) are point(s) representing the centre of this transponder landing system station.
|  | attribute | TranspondLandingSysStation.area | Area | + | 0..1 | Unit: squareMetre
|  | attribute | TranspondLandingSysStation.heightAboveSurfaceLevel | Height Above Surface Level | + | 0..1 | Unit: metre |  |  | [constraint #1] The Height Above Surface Level attribute interval value of the transponder landing system station is restricted to fall in the range of 0 to 30000, inclusive.
|  | attribute |  |  | + |  |  |  |  | [constraint #2] The Height Above Surface Level attribute value of the transponder landing system station must include a well-formed and numerically valid interval.
|  | attribute | TranspondLandingSysStation.heightAboveSurfaceLevel.accuracy | Height Above Surface Level : Height Accuracy | + | 0..1 | Unit: metre
|  | attribute | TranspondLandingSysStation.length | Length | + | 0..1 | Unit: metre |  |  | [constraint #1] The Length attribute value of the transponder landing system station must be a well-formed and numerically valid interval.
|  | attribute | TranspondLandingSysStation.width | Width | + | 0..1 | Unit: metre |  |  | [constraint #1] The Width attribute value of the transponder landing system station must be a well-formed and numerically valid interval.
|  | soc | TranspondLandingSysStation.surveyPoint | Transponder Landing System Station-locating Survey Point | SurveyPoint | 0..1 | Survey Point
|  | subclassOf | TranspondLandingSysStation.subclassOf | Subclass-of | FeatureEntity |  | Feature Entity {Abstract}
TransportationBlock | Transportation Block | * |  |  | + |  |  |  | «featureType» | [constraint #1] The identification information of a transportation block (inherited from [FeatureEntity]) shall not include a Vertical Obstruction Identifier.
|  | geometry | TransportationBlock.geometry | Geometry | CurveGeometryInfo | 1..* | Curve Geometry Information |  |  | [constraint] The associated geometry(ies) are either point(s) representing the centre of, or curve(s) representing the centre-line of, and/or surface(s) representing the extent of, this transportation block.
|  | geometry |  |  | PointGeometryInfo |  | Point Geometry Information
|  | geometry |  |  | SurfaceGeometryInfo |  | Surface Geometry Information
|  | attribute | TransportationBlock.angleOfOrientation | Angle of Orientation | + | 0..1 | Unit: arcDegree |  |  | [constraint #1] The Angle of Orientation attribute value of the transportation block is restricted to fall in the range of 0 to 360, inclusive.
|  | attribute | TransportationBlock.area | Area | + | 0..1 | Unit: squareMetre
|  | attribute | TransportationBlock.conspicuousAirCategory | Conspicuous Air Category | - | 0..1 | Domain members:
|  | attribute |  |  | notConspicuous |  | Not Conspicuous
|  | attribute |  |  | visual |  | Visual
|  | attribute | TransportationBlock.conspicuousGroundCategory | Conspicuous Ground Category | - | 0..1 | Domain members:
|  | attribute |  |  | notConspicuous |  | Not Conspicuous
|  | attribute |  |  | visual |  | Visual
|  | attribute | TransportationBlock.conspicuousSeaCategory | Conspicuous Sea Category | - | 0..1 | Domain members:
|  | attribute |  |  | notConspicuous |  | Not Conspicuous
|  | attribute |  |  | visual |  | Visual
|  | attribute | TransportationBlock.diamFunctionClass | DIAM Functional Classification | + | 0..1 |  |  |  | [constraint #1] The length of the DIAM Functional Classification attribute value of the transportation block is 5 characters.
|  | attribute | TransportationBlock.facilityOperationalStatus | Facility Operational Status | - | 0..1 | Domain members:
|  | attribute |  |  | nonOperational |  | Non-operational
|  | attribute |  |  | operational |  | Operational
|  | attribute |  |  | partiallyOperational |  | Partially Operational
|  | attribute |  |  | planned |  | Planned
|  | attribute |  |  | temporarilyNonOperational |  | Temporarily Non-operational
|  | attribute | TransportationBlock.length | Length | + | 0..1 | Unit: metre |  |  | [constraint #1] The Length attribute value of the transportation block must be a well-formed and numerically valid interval.
|  | attribute | TransportationBlock.physicalCondition | Physical Condition | - | 0..1 | Domain members:
|  | attribute |  |  | construction |  | Construction
|  | attribute |  |  | damaged |  | Damaged
|  | attribute |  |  | destroyed |  | Destroyed
|  | attribute |  |  | dismantled |  | Dismantled
|  | attribute |  |  | intact |  | Intact
|  | attribute |  |  | unmaintained |  | Unmaintained
|  | attribute | TransportationBlock.structMatType | Structural Material Type | - | 0..* | Collection members: | {ordered, unique}
|  | attribute |  |  | concrete |  | Concrete
|  | attribute |  |  | iron |  | Iron
|  | attribute |  |  | metal |  | Metal
|  | attribute |  |  | prestressedConcrete |  | Prestressed Concrete
|  | attribute |  |  | reinforcedConcrete |  | Reinforced Concrete
|  | attribute |  |  | steel |  | Steel
|  | attribute |  |  | wood |  | Wood
|  | attribute | TransportationBlock.transportationBlockType | Transportation Block Type | - | 0..1 | Domain members:
|  | attribute |  |  | dropGate |  | Drop Gate
|  | attribute |  |  | rollingBlock |  | Rolling Block
|  | attribute | TransportationBlock.transportationSystemType | Transportation System Type | - | 0..* | Collection members: | {ordered, unique}
|  | attribute |  |  | canal |  | Canal
|  | attribute |  |  | pedestrian |  | Pedestrian
|  | attribute |  |  | railway |  | Railway
|  | attribute |  |  | road |  | Road
|  | attribute | TransportationBlock.width | Width | + | 0..1 | Unit: metre |  |  | [constraint #1] The Width attribute value of the transportation block must be a well-formed and numerically valid interval.
|  | subclassOf | TransportationBlock.subclassOf | Subclass-of | FeatureEntity |  | Feature Entity {Abstract}
TransRouteCharacterChange | Transportation Route Characteristic Change | * |  |  | + |  |  |  | «featureType» | [constraint #1] The identification information of a transportation route characteristic change (inherited from [FeatureEntity]) shall not include a Basic Encyclopedia (BE) Number.
|  | * | [7 empty] | [constraint #2] The identification information of a transportation route characteristic change (inherited from [FeatureEntity]) shall not include a Vertical Obstruction Identifier.
|  | * | [7 empty] | [constraint #3] A transportation route characteristic change never has an associated Geographic Name Collection (which is otherwise inherited from [FeatureEntity] with its associated [GeoNameInfo]).
|  | geometry | TransRouteCharacterChange.geometry | Geometry | CurveGeometryInfo | 1..* | Curve Geometry Information |  |  | [constraint] The associated geometry(ies) are either point(s) representing the centre of, and/or curve(s) representing the centre-line of, this transportation route characteristic change.
|  | geometry |  |  | PointGeometryInfo |  | Point Geometry Information
|  | attribute | TransRouteCharacterChange.bypassCondition | Bypass Condition | - | 0..1 | Domain members:
|  | attribute |  |  | difficult |  | Difficult
|  | attribute |  |  | easy |  | Easy
|  | attribute |  |  | impossible |  | Impossible
|  | attribute | TransRouteCharacterChange.horizontalClearance | Horizontal Clearance | + | 0..1 | Unit: metre |  |  | [constraint #1] The Horizontal Clearance attribute value of the transportation route characteristic change must be a well-formed and numerically valid interval.
|  | attribute | TransRouteCharacterChange.length | Length | + | 0..1 | Unit: metre |  |  | [constraint #1] The Length attribute value of the transportation route characteristic change must be a well-formed and numerically valid interval.
|  | attribute | TransRouteCharacterChange.restrictHorizClearance | Restricted Horizontal Clearance | - | 0..1 | Domain members:
|  | attribute |  |  | FALSE |  | False
|  | attribute |  |  | TRUE |  | True
|  | attribute | TransRouteCharacterChange.routeMinTravelledWayWidth | Route Minimum Travelled Way Width | + | 0..1 | Unit: metre |  |  | [constraint #1] The Route Minimum Travelled Way Width attribute value of the transportation route characteristic change is restricted to fall in the range of 0.1 to 500, inclusive.
|  | attribute | TransRouteCharacterChange.routeTotalUsableWidth | Route Total Usable Width | + | 0..1 | Unit: metre |  |  | [constraint #1] The Route Total Usable Width attribute value of the transportation route characteristic change must be a well-formed and numerically valid interval.
|  | attribute |  |  | + |  |  |  |  | [constraint #2] The Route Total Usable Width attribute interval value of the transportation route characteristic change is restricted to fall in the range of 0.1 to 500, inclusive.
|  | attribute | TransRouteCharacterChange.routeConstrictionType | Route Width Constriction Type | - | 0..1 | Domain members:
|  | attribute |  |  | arcade |  | Arcade
|  | attribute |  |  | bridgePier |  | Bridge Pier
|  | attribute |  |  | bridgeSuperstructure |  | Bridge Superstructure
|  | attribute |  |  | bridgeTower |  | Bridge Tower
|  | attribute |  |  | building |  | Building
|  | attribute |  |  | causewayStructure |  | Causeway Structure
|  | attribute |  |  | cave |  | Cave
|  | attribute |  |  | culvert |  | Culvert
|  | attribute |  |  | curb |  | Curb
|  | attribute |  |  | cut |  | Cut
|  | attribute |  |  | dam |  | Dam
|  | attribute |  |  | dropgate |  | Dropgate
|  | attribute |  |  | embankment |  | Embankment
|  | attribute |  |  | entranceExit |  | Entrance and/or Exit
|  | attribute |  |  | fence |  | Fence
|  | attribute |  |  | fireHydrant |  | Fire Hydrant
|  | attribute |  |  | ford |  | Ford
|  | attribute |  |  | gallery |  | Gallery
|  | attribute |  |  | gantry |  | Gantry
|  | attribute |  |  | gate |  | Gate
|  | attribute |  |  | hedgerow |  | Hedgerow
|  | attribute |  |  | memorialMonument |  | Memorial Monument
|  | attribute |  |  | nonBuildingStructure |  | Non-building Structure
|  | attribute |  |  | parkingGarage |  | Parking Garage
|  | attribute |  |  | pass |  | Pass
|  | attribute |  |  | pipeline |  | Pipeline
|  | attribute |  |  | pipelineCrossingPoint |  | Pipeline Crossing Point
|  | attribute |  |  | preparedWatercourseCross |  | Prepared Watercourse Crossing
|  | attribute |  |  | railwaySignal |  | Railway Signal
|  | attribute |  |  | railwaySwitch |  | Railway Switch
|  | attribute |  |  | ramp |  | Ramp
|  | attribute |  |  | reducedTrackLaneCount |  | Reduced Track or Lane Count
|  | attribute |  |  | retailStand |  | Retail Stand
|  | attribute |  |  | roadInterchange |  | Road Interchange
|  | attribute |  |  | rockFormation |  | Rock Formation
|  | attribute |  |  | routeRelatedStructure |  | Route-related Structure
|  | attribute |  |  | stair |  | Stair
|  | attribute |  |  | steepTerrainFace |  | Steep Terrain Face
|  | attribute |  |  | transportationBlock |  | Transportation Block
|  | attribute |  |  | transRouteProtectStruct |  | Transportation Route Protection Structure
|  | attribute |  |  | tunnel |  | Tunnel
|  | attribute |  |  | underpass |  | Underpass
|  | attribute | TransRouteCharacterChange.routeExpansionType | Route Width Expansion Type | - | 0..1 | Domain members:
|  | attribute |  |  | increasedTrackLaneCount |  | Increased Track or Lane Count
|  | attribute |  |  | railwaySidetrack |  | Railway Sidetrack
|  | attribute |  |  | roadsideRestArea |  | Roadside Rest Area
|  | attribute |  |  | shoulder |  | Shoulder
|  | attribute |  |  | siding |  | Siding
|  | attribute | TransRouteCharacterChange.safeHorizontalClearance | Safe Horizontal Clearance | + | 0..1 | Unit: metre |  |  | [constraint #1] The Safe Horizontal Clearance attribute value of the transportation route character change is restricted to be non-negative.
|  | attribute | TransRouteCharacterChange.trafficRestrictionType | Traffic Restriction Type | - | 0..1 | Domain members:
|  | attribute |  |  | railwaySwitch |  | Railway Switch
|  | attribute |  |  | reducedTrackLaneCount |  | Reduced Track or Lane Count
|  | attribute |  |  | roadInterchange |  | Road Interchange
|  | attribute |  |  | sharpCurves |  | Sharp Curves
|  | attribute |  |  | steepGrades |  | Steep Grades
|  | attribute | TransRouteCharacterChange.transportationSystemType | Transportation System Type | - | 0..* | Collection members: | {ordered, unique}
|  | attribute |  |  | canal |  | Canal
|  | attribute |  |  | inlandWaterway |  | Inland Waterway
|  | attribute |  |  | pedestrian |  | Pedestrian
|  | attribute |  |  | railway |  | Railway
|  | attribute |  |  | road |  | Road
|  | attribute | TransRouteCharacterChange.width | Width | + | 0..1 | Unit: metre |  |  | [constraint #1] The Width attribute value of the transportation route character change must be a well-formed and numerically valid interval.
|  | subclassOf | TransRouteCharacterChange.subclassOf | Subclass-of | FeatureEntity |  | Feature Entity {Abstract}
TransRouteProtectStruct | Transportation Route Protection Structure | * |  |  | + |  |  |  | «featureType» | [constraint #1] The identification information of a transportation route protection structure (inherited from [FeatureEntity]) shall not include a Vertical Obstruction Identifier.
|  | geometry | TransRouteProtectStruct.geometry | Geometry | CurveGeometryInfo | 1..* | Curve Geometry Information |  |  | [constraint] The associated geometry(ies) are either point(s) representing the centre of, or curve(s) representing the centre-line of, and/or surface(s) representing the extent of, this transportation route protection structure (or collection of transportation route protection structures).
|  | geometry |  |  | PointGeometryInfo |  | Point Geometry Information
|  | geometry |  |  | SurfaceGeometryInfo |  | Surface Geometry Information
|  | attribute | TransRouteProtectStruct.angleOfOrientation | Angle of Orientation | + | 0..1 | Unit: arcDegree |  |  | [constraint #1] The Angle of Orientation attribute value of the transportation route protection structure is restricted to fall in the range of 0 to 360, inclusive.
|  | attribute | TransRouteProtectStruct.area | Area | + | 0..1 | Unit: squareMetre
|  | attribute | TransRouteProtectStruct.collection | Collection | - | 0..1 | Domain members:
|  | attribute |  |  | FALSE |  | False
|  | attribute |  |  | TRUE |  | True
|  | attribute | TransRouteProtectStruct.conspicuousAirCategory | Conspicuous Air Category | - | 0..1 | Domain members:
|  | attribute |  |  | notConspicuous |  | Not Conspicuous
|  | attribute |  |  | radar |  | Radar
|  | attribute |  |  | visual |  | Visual
|  | attribute |  |  | visualRadar |  | Visual and Radar
|  | attribute | TransRouteProtectStruct.conspicuousGroundCategory | Conspicuous Ground Category | - | 0..1 | Domain members:
|  | attribute |  |  | notConspicuous |  | Not Conspicuous
|  | attribute |  |  | visual |  | Visual
|  | attribute | TransRouteProtectStruct.conspicuousSeaCategory | Conspicuous Sea Category | - | 0..1 | Domain members:
|  | attribute |  |  | notConspicuous |  | Not Conspicuous
|  | attribute |  |  | radar |  | Radar
|  | attribute |  |  | visual |  | Visual
|  | attribute |  |  | visualRadar |  | Visual and Radar
|  | attribute | TransRouteProtectStruct.controllingAuthority | Controlling Authority | - | 0..1 | Domain members:
|  | attribute |  |  | private |  | Private
|  | attribute |  |  | public |  | Public
|  | attribute | TransRouteProtectStruct.diamFunctionClass | DIAM Functional Classification | + | 0..1 |  |  |  | [constraint #1] The length of the DIAM Functional Classification attribute value of the transportation route protection structure is 5 characters.
|  | attribute | TransRouteProtectStruct.facilityOperationalStatus | Facility Operational Status | - | 0..1 | Domain members:
|  | attribute |  |  | nonOperational |  | Non-operational
|  | attribute |  |  | operational |  | Operational
|  | attribute |  |  | partiallyOperational |  | Partially Operational
|  | attribute |  |  | planned |  | Planned
|  | attribute |  |  | temporarilyNonOperational |  | Temporarily Non-operational
|  | attribute | TransRouteProtectStruct.featureCount | Feature Count | + | 0..1 | Unit: unitless |  |  | [constraint #1] The Feature Count attribute value of the transportation route protection structure is restricted to fall in the range of 1 to 999, inclusive.
|  | attribute | TransRouteProtectStruct.floodlit | Floodlit | - | 0..1 | Domain members:
|  | attribute |  |  | FALSE |  | False
|  | attribute |  |  | TRUE |  | True
|  | attribute | TransRouteProtectStruct.heightAboveSurfaceLevel | Height Above Surface Level | + | 0..1 | Unit: metre |  |  | [constraint #1] The Height Above Surface Level attribute value of the transportation route protection structure must include a well-formed and numerically valid interval.
|  | attribute |  |  | + |  |  |  |  | [constraint #2] The Height Above Surface Level attribute interval value of the transportation route protection structure is restricted to fall in the range of 0 to 30000, inclusive.
|  | attribute | TransRouteProtectStruct.heightAboveSurfaceLevel.accuracy | Height Above Surface Level : Height Accuracy | + | 0..1 | Unit: metre
|  | attribute | TransRouteProtectStruct.highestElevation | Highest Elevation | + | 0..* | Unit: metre | {ordered, unique} |  | [constraint #1] The Highest Elevation attribute value list of the transportation route protection structure contains elevation values that are restricted to fall in the range of -400 to 30000, inclusive.
|  | attribute | TransRouteProtectStruct.highestElevation.accuracy | Highest Elevation : Absolute Vertical Accuracy | + | 0..* | Unit: metre | {ordered, unique}
|  | attribute | TransRouteProtectStruct.highestElevation.vertDatum | Highest Elevation : Vertical Datum | + | 0..* |  | {ordered, unique}
|  | attribute | TransRouteProtectStruct.horizontalClearance | Horizontal Clearance | + | 0..1 | Unit: metre |  |  | [constraint #1] The Horizontal Clearance attribute value of the transportation route protection structure must be a well-formed and numerically valid interval.
|  | attribute | TransRouteProtectStruct.length | Length | + | 0..1 | Unit: metre |  |  | [constraint #1] The Length attribute value of the transportation route protection structure must be a well-formed and numerically valid interval.
|  | attribute | TransRouteProtectStruct.navigationLandmark | Navigation Landmark | - | 0..1 | Domain members:
|  | attribute |  |  | FALSE |  | False
|  | attribute |  |  | TRUE |  | True
|  | attribute | TransRouteProtectStruct.overheadClearance | Overhead Clearance | + | 0..1 | Unit: metre |  |  | [constraint #1] The Overhead Clearance attribute value of the transportation route protection structure is restricted to be non-negative.
|  | attribute | TransRouteProtectStruct.permanent | Permanent | - | 0..1 | Domain members:
|  | attribute |  |  | FALSE |  | False
|  | attribute |  |  | TRUE |  | True
|  | attribute | TransRouteProtectStruct.physicalCondition | Physical Condition | - | 0..1 | Domain members:
|  | attribute |  |  | construction |  | Construction
|  | attribute |  |  | damaged |  | Damaged
|  | attribute |  |  | destroyed |  | Destroyed
|  | attribute |  |  | dismantled |  | Dismantled
|  | attribute |  |  | intact |  | Intact
|  | attribute |  |  | unmaintained |  | Unmaintained
|  | attribute | TransRouteProtectStruct.relativeLevel | Relative Level | - | 0..1 | Domain members:
|  | attribute |  |  | depressed |  | Depressed
|  | attribute |  |  | level |  | Level
|  | attribute |  |  | raised |  | Raised
|  | attribute | TransRouteProtectStruct.restrictHorizClearance | Restricted Horizontal Clearance | - | 0..1 | Domain members:
|  | attribute |  |  | FALSE |  | False
|  | attribute |  |  | TRUE |  | True
|  | attribute | TransRouteProtectStruct.safeHorizontalClearance | Safe Horizontal Clearance | + | 0..1 | Unit: metre |  |  | [constraint #1] The Safe Horizontal Clearance attribute value of the transportation route protection structure is restricted to be non-negative.
|  | attribute | TransRouteProtectStruct.transRteProtStructType | Transportation Route Protection Structure Type | - | 0..1 | Domain members:
|  | attribute |  |  | gallery |  | Gallery
|  | attribute |  |  | protectionShed |  | Protection Shed
|  | attribute |  |  | rockProtectionShed |  | Rock Protection Shed
|  | attribute |  |  | snowProtectionShed |  | Snow Protection Shed
|  | attribute | TransRouteProtectStruct.transportationSystemType | Transportation System Type | - | 0..* | Collection members: | {ordered, unique}
|  | attribute |  |  | canal |  | Canal
|  | attribute |  |  | railway |  | Railway
|  | attribute |  |  | road |  | Road
|  | attribute | TransRouteProtectStruct.verticalConstMaterial | Vertical Construction Material | - | 0..* | Collection members: | {ordered, unique}
|  | attribute |  |  | brick |  | Brick
|  | attribute |  |  | concrete |  | Concrete
|  | attribute |  |  | iron |  | Iron
|  | attribute |  |  | masonry |  | Masonry
|  | attribute |  |  | metal |  | Metal
|  | attribute |  |  | prestressedConcrete |  | Prestressed Concrete
|  | attribute |  |  | reinforcedConcrete |  | Reinforced Concrete
|  | attribute |  |  | stone |  | Stone
|  | attribute |  |  | wood |  | Wood
|  | attribute | TransRouteProtectStruct.verticalRelativeLocation | Vertical Relative Location | - | 0..1 | Domain members:
|  | attribute |  |  | belowGroundSurface |  | Below Ground Surface
|  | attribute |  |  | onSurface |  | On Surface
|  | attribute | TransRouteProtectStruct.width | Width | + | 0..1 | Unit: metre |  |  | [constraint #1] The Width attribute value of the transportation route protection structure must be a well-formed and numerically valid interval.
|  | soc | TransRouteProtectStruct.collectedSet | Transportation Route Protection Structure Collection | TransRouteProtectStruct | 0..1 | Transportation Route Protection Structure | Aggregation
|  | soc | TransRouteProtectStruct.member | Transportation Route Protection Structure Collection Member | TransRouteProtectStruct | 0..* | Transportation Route Protection Structure | {unordered, unique} |  | If attribute 'Collection' exists then its value must be TRUE.
|  | subclassOf | TransRouteProtectStruct.subclassOf | Subclass-of | FeatureEntity |  | Feature Entity {Abstract}
TransportationStation | Transportation Station | * |  |  | + |  |  |  | «featureType» | [constraint #1] The Facility Operational Status of a transportation station (inherited from [Building]) is one of: Non-operational; Operational; Partially Operational; Planned; or Temporarily Non-operational.
|  | * | [7 empty] | [constraint #2] The Feature Function of a transportation station (inherited from [Building]) is (without repetition) zero or more of: Air Transport; Bar; Canal Transport; Customs Checkpoint; Emergency Operations; Food Service; Hotel; Immigration Control; Inland Waters Transport; Inspection; Inspection Station; Law Enforcement; Meeting Place; Motor Vehicle Parking; Postal Activities; Pedestrian Transport; Pipeline Transport; Railway Passenger Transport; Railway Transport; Restaurant; Restroom; Road Transport; Security Services; Station; Stop; Terminal; Transfer Hub; Transportation Hub; Travel Agency; Warehousing and Storage; and Water Transport.
|  | * | [7 empty] | [constraint #3] The Manufactured Building attribute of a transportation station (inherited from [Building]) is disallowed.
|  | * | [7 empty] | [constraint #4] A transportation station never has associated Manufacturing Information (which is otherwise inherited from [Building]).
|  | * | [7 empty] | [constraint #5] A transportation station never has associated Religious Information (which is otherwise inherited from [Building]).
|  | * | [7 empty] | [constraint #6] The Vertical Construction Material of a transportation station (inherited from [Building]) is (without repetition) zero or more of: Aluminum; Brick; Concrete; Glass; Iron; Masonry; Metal; Prestressed Concrete; Reinforced Concrete; Steel; and Wood.
|  | * | [7 empty] | [constraint #7] A transportation station never has associated Water Resource Information (which is otherwise inherited from [Building]).
|  | geometry | TransportationStation.geometry | Geometry | CurveGeometryInfo | 1..* | Curve Geometry Information |  |  | [constraint] The associated geometry(ies) are either point(s) representing the centre of, or curve(s) representing the centre-line of, and/or surface(s) representing the extent of, this transportation station (or collection of transportation stations).
|  | geometry |  |  | PointGeometryInfo |  | Point Geometry Information
|  | geometry |  |  | SurfaceGeometryInfo |  | Surface Geometry Information
|  | attribute | TransportationStation.collection | Collection | - | 0..1 | Domain members:
|  | attribute |  |  | FALSE |  | False
|  | attribute |  |  | TRUE |  | True
|  | attribute | TransportationStation.featureCount | Feature Count | + | 0..1 | Unit: unitless |  |  | [constraint #1] The Feature Count attribute value of the transportation station is restricted to fall in the range of 1 to 999, inclusive.
|  | attribute | TransportationStation.locatedUnderground | Located Underground | - | 0..1 | Domain members:
|  | attribute |  |  | FALSE |  | False
|  | attribute |  |  | TRUE |  | True
|  | attribute | TransportationStation.portOfEntry | Port of Entry | - | 0..1 | Domain members:
|  | attribute |  |  | FALSE |  | False
|  | attribute |  |  | TRUE |  | True
|  | attribute | TransportationStation.supported | Supported | - | 0..1 | Domain members:
|  | attribute |  |  | FALSE |  | False
|  | attribute |  |  | TRUE |  | True
|  | attribute | TransportationStation.transportationSystemType | Transportation System Type | - | 0..* | Collection members: | {ordered, unique}
|  | attribute |  |  | aeronautical |  | Aeronautical
|  | attribute |  |  | automotive |  | Automotive
|  | attribute |  |  | bus |  | Bus
|  | attribute |  |  | cableway |  | Cableway
|  | attribute |  |  | canal |  | Canal
|  | attribute |  |  | pedestrian |  | Pedestrian
|  | attribute |  |  | railway |  | Railway
|  | attribute |  |  | road |  | Road
|  | attribute |  |  | truck |  | Truck
|  | attribute |  |  | undergroundRailway |  | Underground Railway
|  | soc | TransportationStation.collectedSet | Transportation Station Collection | TransportationStation | 0..1 | Transportation Station | Aggregation
|  | soc | TransportationStation.member | Transportation Station Collection Member | TransportationStation | 0..* | Transportation Station | {unordered, unique} |  | If attribute 'Collection' exists then its value must be TRUE.
|  | soc | TransportationStation.cableway | Transportation Station-connecting Cableway | Cableway | 0..* | Cableway | {unordered, unique}
|  | subclassOf | TransportationStation.subclassOf | Subclass-of | Building |  | Building
Tree | Tree | * |  |  | + |  |  |  | «featureType»
|  | geometry | Tree.geometry | Geometry | PointGeometryInfo | 1..* | Point Geometry Information |  |  | [constraint] The associated geometry(ies) are point(s) representing the centre of this tree (or collection of trees).
|  | attribute | Tree.baseElevation | Base Elevation | + | 0..* | Unit: metre | {ordered, unique} |  | [constraint #1] The Base Elevation attribute value list of the tree contains elevation values that are restricted to fall in the range of -400 to 30000, inclusive.
|  | attribute | Tree.baseElevation.accuracy | Base Elevation : Absolute Vertical Accuracy | + | 0..* | Unit: metre | {ordered, unique}
|  | attribute | Tree.baseElevation.vertDatum | Base Elevation : Vertical Datum | + | 0..* |  | {ordered, unique}
|  | attribute | Tree.collection | Collection | - | 0..1 | Domain members:
|  | attribute |  |  | FALSE |  | False
|  | attribute |  |  | TRUE |  | True
|  | attribute | Tree.conspicuousAirCategory | Conspicuous Air Category | - | 0..1 | Domain members:
|  | attribute |  |  | notConspicuous |  | Not Conspicuous
|  | attribute |  |  | visual |  | Visual
|  | attribute | Tree.conspicuousGroundCategory | Conspicuous Ground Category | - | 0..1 | Domain members:
|  | attribute |  |  | notConspicuous |  | Not Conspicuous
|  | attribute |  |  | visual |  | Visual
|  | attribute | Tree.conspicuousSeaCategory | Conspicuous Sea Category | - | 0..1 | Domain members:
|  | attribute |  |  | notConspicuous |  | Not Conspicuous
|  | attribute |  |  | visual |  | Visual
|  | attribute | Tree.crownDiameter | Crown Diameter | + | 0..1 | Unit: metre |  |  | [constraint #1] The Crown Diameter attribute value of the tree must be a well-formed and numerically valid interval.
|  | attribute | Tree.diamFunctionClass | DIAM Functional Classification | + | 0..1 |  |  |  | [constraint #1] The length of the DIAM Functional Classification attribute value of the tree is 5 characters.
|  | attribute | Tree.featureCount | Feature Count | + | 0..1 | Unit: unitless |  |  | [constraint #1] The Feature Count attribute value of the tree is restricted to fall in the range of 1 to 999, inclusive.
|  | attribute | Tree.foliageType | Foliage Type | - | 0..1 | Domain members:
|  | attribute |  |  | deciduous |  | Deciduous
|  | attribute |  |  | evergreen |  | Evergreen
|  | attribute | Tree.heightAboveSurfaceLevel | Height Above Surface Level | + | 0..1 | Unit: metre |  |  | [constraint #1] The Height Above Surface Level attribute value of the tree must include a well-formed and numerically valid interval.
|  | attribute |  |  | + |  |  |  |  | [constraint #2] The Height Above Surface Level attribute interval value of the tree is restricted to fall in the range of 0 to 30000, inclusive.
|  | attribute | Tree.heightAboveSurfaceLevel.accuracy | Height Above Surface Level : Height Accuracy | + | 0..1 | Unit: metre
|  | attribute | Tree.highestElevation | Highest Elevation | + | 0..* | Unit: metre | {ordered, unique} |  | [constraint #1] The Highest Elevation attribute value list of the tree contains elevation values that are restricted to fall in the range of -400 to 30000, inclusive.
|  | attribute | Tree.highestElevation.accuracy | Highest Elevation : Absolute Vertical Accuracy | + | 0..* | Unit: metre | {ordered, unique}
|  | attribute | Tree.highestElevation.vertDatum | Highest Elevation : Vertical Datum | + | 0..* |  | {ordered, unique}
|  | attribute | Tree.isolated | Isolated | - | 0..1 | Domain members:
|  | attribute |  |  | FALSE |  | False
|  | attribute |  |  | TRUE |  | True
|  | attribute | Tree.navigationLandmark | Navigation Landmark | - | 0..1 | Domain members:
|  | attribute |  |  | FALSE |  | False
|  | attribute |  |  | TRUE |  | True
|  | attribute | Tree.radarSignificance | Radar Significance | - | 0..1 | Domain members:
|  | attribute |  |  | composition |  | Composition
|  | attribute |  |  | earthen |  | Earthen
|  | attribute |  |  | masonry |  | Masonry
|  | attribute |  |  | metal |  | Metal
|  | attribute |  |  | partMetal |  | Part Metal
|  | attribute | Tree.stemDiameter | Stem Diameter | + | 0..1 | Unit: metre |  |  | [constraint #1] The Stem Diameter attribute value of the tree must be a well-formed and numerically valid interval.
|  | soc | Tree.collectedSet | Tree Collection | Tree | 0..1 | Tree | Aggregation
|  | soc | Tree.member | Tree Collection Member | Tree | 0..* | Tree | {unordered, unique} |  | If attribute 'Collection' exists then its value must be TRUE.
|  | subclassOf | Tree.subclassOf | Subclass-of | FeatureEntity |  | Feature Entity {Abstract}
Tundra | Tundra | * |  |  | + |  |  |  | «featureType» | [constraint #1] The identification information of a tundra (inherited from [FeatureEntity]) shall not include a Basic Encyclopedia (BE) Number.
|  | * | [7 empty] | [constraint #2] The identification information of a tundra (inherited from [FeatureEntity]) shall not include a Vertical Obstruction Identifier.
|  | geometry | Tundra.geometry | Geometry | SurfaceGeometryInfo | 1..* | Surface Geometry Information |  |  | [constraint] The associated geometry(ies) are surface(s) representing the extent of this tundra.
|  | attribute | Tundra.area | Area | + | 0..1 | Unit: squareMetre
|  | attribute | Tundra.length | Length | + | 0..1 | Unit: metre |  |  | [constraint #1] The Length attribute value of the tundra must be a well-formed and numerically valid interval.
|  | attribute | Tundra.vegetationTrafficImpact | Vegetation Trafficability Impact | + | 0..1 | Unit: percent |  |  | [constraint #1] The Vegetation Trafficability Impact attribute value of the tundra must be a well-formed and numerically valid interval.
|  | attribute |  |  | + |  |  |  |  | [constraint #2] The Vegetation Trafficability Impact attribute interval value of the tundra is restricted to fall in the range of 0 to 100, inclusive.
|  | attribute | Tundra.width | Width | + | 0..1 | Unit: metre |  |  | [constraint #1] The Width attribute value of the tundra must be a well-formed and numerically valid interval.
|  | subclassOf | Tundra.subclassOf | Subclass-of | FeatureEntity |  | Feature Entity {Abstract}
Tunnel | Tunnel | * |  |  | + |  |  |  | «featureType» | [constraint #1] The identification information of a tunnel (inherited from [FeatureEntity]) shall not include a Vertical Obstruction Identifier.
|  | geometry | Tunnel.geometry | Geometry | CurveGeometryInfo | 1..* | Curve Geometry Information |  |  | [constraint] The associated geometry(ies) are either point(s) representing the centre of, or curve(s) representing the centre-line of, and/or surface(s) representing the extent of, this tunnel (or collection of tunnels).
|  | geometry |  |  | PointGeometryInfo |  | Point Geometry Information
|  | geometry |  |  | SurfaceGeometryInfo |  | Surface Geometry Information
|  | attribute | Tunnel.angleOfOrientation | Angle of Orientation | + | 0..1 | Unit: arcDegree |  |  | [constraint #1] The Angle of Orientation attribute value of the tunnel is restricted to fall in the range of 0 to 360, inclusive.
|  | attribute | Tunnel.area | Area | + | 0..1 | Unit: squareMetre
|  | attribute | Tunnel.bypassCondition | Bypass Condition | - | 0..1 | Domain members:
|  | attribute |  |  | difficult |  | Difficult
|  | attribute |  |  | easy |  | Easy
|  | attribute |  |  | impossible |  | Impossible
|  | attribute | Tunnel.collection | Collection | - | 0..1 | Domain members:
|  | attribute |  |  | FALSE |  | False
|  | attribute |  |  | TRUE |  | True
|  | attribute | Tunnel.controllingAuthority | Controlling Authority | - | 0..1 | Domain members:
|  | attribute |  |  | private |  | Private
|  | attribute |  |  | public |  | Public
|  | attribute | Tunnel.crossSectionalProfile | Cross-sectional Profile | - | 0..1 | Domain members:
|  | attribute |  |  | arch |  | Arch
|  | attribute |  |  | box |  | Box
|  | attribute |  |  | semicircular |  | Semicircular
|  | attribute | Tunnel.deckCount | Deck Count | + | 0..1 | Unit: unitless |  |  | [constraint #1] The Deck Count attribute value of the tunnel is restricted to fall in the range of 1 to 19, inclusive.
|  | attribute | Tunnel.deepDepthBelowSurfLevel | Deepest Depth Below Surface Level | + | 0..1 | Unit: metre
|  | attribute | Tunnel.diamFunctionClass | DIAM Functional Classification | + | 0..1 |  |  |  | [constraint #1] The length of the DIAM Functional Classification attribute value of the tunnel is 5 characters.
|  | attribute | Tunnel.facilityOperationalStatus | Facility Operational Status | - | 0..1 | Domain members:
|  | attribute |  |  | nonOperational |  | Non-operational
|  | attribute |  |  | operational |  | Operational
|  | attribute |  |  | partiallyOperational |  | Partially Operational
|  | attribute |  |  | planned |  | Planned
|  | attribute |  |  | temporarilyNonOperational |  | Temporarily Non-operational
|  | attribute | Tunnel.featureCount | Feature Count | + | 0..1 | Unit: unitless |  |  | [constraint #1] The Feature Count attribute value of the tunnel is restricted to fall in the range of 1 to 999, inclusive.
|  | attribute | Tunnel.hazardShelterIntendedUse | Hazard Shelter Intended Use | - | 0..* | Collection members: | {ordered, unique}
|  | attribute |  |  | bombShelter |  | Bomb Shelter
|  | attribute |  |  | falloutShelter |  | Fallout Shelter
|  | attribute |  |  | stormShelter |  | Storm Shelter
|  | attribute | Tunnel.heightAboveSurfaceLevel | Height Above Surface Level | + | 0..1 | Unit: metre |  |  | [constraint #1] The Height Above Surface Level attribute value of the tunnel must include a well-formed and numerically valid interval.
|  | attribute |  |  | + |  |  |  |  | [constraint #2] The Height Above Surface Level attribute interval value of the tunnel is restricted to fall in the range of 0 to 30000, inclusive.
|  | attribute | Tunnel.heightAboveSurfaceLevel.accuracy | Height Above Surface Level : Height Accuracy | + | 0..1 | Unit: metre
|  | attribute | Tunnel.horizontalClearance | Horizontal Clearance | + | 0..1 | Unit: metre |  |  | [constraint #1] The Horizontal Clearance attribute value of the tunnel must be a well-formed and numerically valid interval.
|  | attribute | Tunnel.leastDepthBelowSurfLevel | Least Depth Below Surface Level | + | 0..1 | Unit: metre
|  | attribute | Tunnel.length | Length | + | 0..1 | Unit: metre |  |  | [constraint #1] The Length attribute value of the tunnel must be a well-formed and numerically valid interval.
|  | attribute | Tunnel.manMade | Man-made | - | 0..1 | Domain members:
|  | attribute |  |  | FALSE |  | False
|  | attribute |  |  | TRUE |  | True
|  | attribute | Tunnel.maximumVerticalClearance | Maximum Vertical Clearance | + | 0..1 | Unit: metre |  |  | [constraint #1] The Maximum Vertical Clearance attribute value of the tunnel is restricted to be non-negative.
|  | attribute | Tunnel.monitored | Monitored | - | 0..1 | Domain members:
|  | attribute |  |  | FALSE |  | False
|  | attribute |  |  | TRUE |  | True
|  | attribute | Tunnel.overheadClearance | Overhead Clearance | + | 0..1 | Unit: metre |  |  | [constraint #1] The Overhead Clearance attribute value of the tunnel is restricted to be non-negative.
|  | attribute | Tunnel.pedestrianTraversable | Pedestrian Traversable | - | 0..1 | Domain members:
|  | attribute |  |  | FALSE |  | False
|  | attribute |  |  | TRUE |  | True
|  | attribute | Tunnel.permanent | Permanent | - | 0..1 | Domain members:
|  | attribute |  |  | FALSE |  | False
|  | attribute |  |  | TRUE |  | True
|  | attribute | Tunnel.physicalCondition | Physical Condition | - | 0..1 | Domain members:
|  | attribute |  |  | construction |  | Construction
|  | attribute |  |  | damaged |  | Damaged
|  | attribute |  |  | destroyed |  | Destroyed
|  | attribute |  |  | dismantled |  | Dismantled
|  | attribute |  |  | intact |  | Intact
|  | attribute |  |  | unmaintained |  | Unmaintained
|  | attribute | Tunnel.restrictHorizClearance | Restricted Horizontal Clearance | - | 0..1 | Domain members:
|  | attribute |  |  | FALSE |  | False
|  | attribute |  |  | TRUE |  | True
|  | attribute | Tunnel.routeTotalUsableWidth | Route Total Usable Width | + | 0..1 | Unit: metre |  |  | [constraint #1] The Route Total Usable Width attribute value of the tunnel must be a well-formed and numerically valid interval.
|  | attribute |  |  | + |  |  |  |  | [constraint #2] The Route Total Usable Width attribute interval value of the tunnel is restricted to fall in the range of 0.1 to 500, inclusive.
|  | attribute | Tunnel.safeHorizontalClearance | Safe Horizontal Clearance | + | 0..1 | Unit: metre |  |  | [constraint #1] The Safe Horizontal Clearance attribute value of the tunnel is restricted to be non-negative.
|  | attribute | Tunnel.specifiedComplianceType | Specified Compliance Type | - | 0..1 | Domain members:
|  | attribute |  |  | mandatory |  | Mandatory
|  | attribute |  |  | notMandatory |  | Not Mandatory
|  | attribute |  |  | notRecommended |  | Not Recommended
|  | attribute |  |  | recommended |  | Recommended
|  | attribute |  |  | reserved |  | Reserved
|  | attribute | Tunnel.structMatType | Structural Material Type | - | 0..* | Collection members: | {ordered, unique}
|  | attribute |  |  | asphalt |  | Asphalt
|  | attribute |  |  | bedrock |  | Bedrock
|  | attribute |  |  | brick |  | Brick
|  | attribute |  |  | clay |  | Clay
|  | attribute |  |  | concrete |  | Concrete
|  | attribute |  |  | gravel |  | Gravel
|  | attribute |  |  | macadam |  | Macadam
|  | attribute |  |  | masonry |  | Masonry
|  | attribute |  |  | prestressedConcrete |  | Prestressed Concrete
|  | attribute |  |  | reinforcedConcrete |  | Reinforced Concrete
|  | attribute |  |  | rock |  | Rock
|  | attribute |  |  | sand |  | Sand
|  | attribute |  |  | soil |  | Soil
|  | attribute |  |  | stone |  | Stone
|  | attribute | Tunnel.transportationSystemType | Transportation System Type | - | 0..* | Collection members: | {ordered, unique}
|  | attribute |  |  | aqueduct |  | Aqueduct
|  | attribute |  |  | canal |  | Canal
|  | attribute |  |  | inlandWaterway |  | Inland Waterway
|  | attribute |  |  | noTransportationSystem |  | No Transportation System
|  | attribute |  |  | pedestrian |  | Pedestrian
|  | attribute |  |  | portage |  | Portage
|  | attribute |  |  | railway |  | Railway
|  | attribute |  |  | road |  | Road
|  | attribute |  |  | taxiway |  | Taxiway
|  | attribute | Tunnel.verticalRelativeLocation | Vertical Relative Location | - | 0..1 | Domain members:
|  | attribute |  |  | aboveWaterbodyBottom |  | Above Waterbody Bottom
|  | attribute |  |  | belowGroundSurface |  | Below Ground Surface
|  | attribute |  |  | belowWaterbodyBottom |  | Below Waterbody Bottom
|  | attribute |  |  | onWaterbodyBottom |  | On Waterbody Bottom
|  | attribute | Tunnel.width | Width | + | 0..1 | Unit: metre |  |  | [constraint #1] The Width attribute value of the tunnel must be a well-formed and numerically valid interval.
|  | soc | Tunnel.collectedSet | Tunnel Collection | Tunnel | 0..1 | Tunnel | Aggregation
|  | soc | Tunnel.member | Tunnel Collection Member | Tunnel | 0..* | Tunnel | {unordered, unique} |  | If attribute 'Collection' exists then its value must be TRUE.
|  | soc | Tunnel.passagePreventedBy | Tunnel passage-controlling Gate | Gate | 0..* | Gate | {unordered, unique}
|  | soc | Tunnel.pavementInfo | Tunnel-associated Pavement Information | RoutePavementInfo | 0..1 | Route Pavement Information
|  | soc | Tunnel.verticalPositioningInfo | Tunnel-associated Vertical Positioning Information | HydroVertPositioningInfo | 0..1 | Hydrographic Vertical Positioning Information
|  | soc | Tunnel.containedAqueduct | Tunnel-contained Aqueduct | Aqueduct | 0..* | Aqueduct | {unordered, unique}
|  | soc | Tunnel.containedCanal | Tunnel-contained Canal | Canal | 0..* | Canal | {unordered, unique}
|  | soc | Tunnel.containedPipeline | Tunnel-contained Pipeline | Pipeline | 0..* | Pipeline | {unordered, unique}
|  | soc | Tunnel.containedRailway | Tunnel-contained Railway | Railway | 0..* | Railway | {unordered, unique}
|  | soc | Tunnel.containedRailwaySidetrack | Tunnel-contained Railway Sidetrack | RailwaySidetrack | 0..* | Railway Sidetrack | {unordered, unique}
|  | soc | Tunnel.containedRoad | Tunnel-contained Road | Road | 0..* | Road | {unordered, unique}
|  | soc | Tunnel.containedRoadInterchange | Tunnel-contained Road Interchange | RoadInterchange | 0..* | Road Interchange | {unordered, unique}
|  | soc | Tunnel.containedSidewalk | Tunnel-contained Sidewalk | Sidewalk | 0..* | Sidewalk | {unordered, unique}
|  | soc | Tunnel.containedTaxiway | Tunnel-contained Taxiway | Taxiway | 0..* | Taxiway | {unordered, unique}
|  | soc | Tunnel.mouth | Tunnel-opening Mouth | TunnelMouth | 1..* | Tunnel Mouth | {unordered, unique}
|  | subclassOf | Tunnel.subclassOf | Subclass-of | FeatureEntity |  | Feature Entity {Abstract}
TunnelMouth | Tunnel Mouth | * |  |  | + |  |  |  | «featureType» | [constraint #1] The identification information of a tunnel mouth (inherited from [FeatureEntity]) shall not include a Vertical Obstruction Identifier.
|  | geometry | TunnelMouth.geometry | Geometry | PointGeometryInfo | 1..* | Point Geometry Information |  |  | [constraint] The associated geometry(ies) are point(s) representing the centre of this tunnel mouth.
|  | attribute | TunnelMouth.crossSectionalProfile | Cross-sectional Profile | - | 0..1 | Domain members:
|  | attribute |  |  | arch |  | Arch
|  | attribute |  |  | box |  | Box
|  | attribute |  |  | semicircular |  | Semicircular
|  | soc | TunnelMouth.tunnel | Mouth of Tunnel | Tunnel | 0..1 | Tunnel
|  | subclassOf | TunnelMouth.subclassOf | Subclass-of | EntranceExit |  | Entrance and/or Exit
UndergroundBunker | Underground Bunker | * |  |  | + |  |  |  | «featureType» | [constraint #1] The identification information of an underground bunker (inherited from [FeatureEntity]) shall not include a Vertical Obstruction Identifier.
|  | geometry | UndergroundBunker.geometry | Geometry | PointGeometryInfo | 1..* | Point Geometry Information |  |  | [constraint] The associated geometry(ies) are either point(s) representing the centre of, and/or surface(s) representing the extent of, this underground bunker.
|  | geometry |  |  | SurfaceGeometryInfo |  | Surface Geometry Information
|  | attribute | UndergroundBunker.area | Area | + | 0..1 | Unit: squareMetre
|  | attribute | UndergroundBunker.controllingAuthority | Controlling Authority | - | 0..1 | Domain members:
|  | attribute |  |  | civilian |  | Civilian
|  | attribute |  |  | jointMilitaryCivilian |  | Joint Military and Civilian
|  | attribute |  |  | military |  | Military
|  | attribute |  |  | private |  | Private
|  | attribute |  |  | public |  | Public
|  | attribute | UndergroundBunker.deepDepthBelowSurfLevel | Deepest Depth Below Surface Level | + | 0..1 | Unit: metre
|  | attribute | UndergroundBunker.diamFunctionClass | DIAM Functional Classification | + | 0..1 |  |  |  | [constraint #1] The length of the DIAM Functional Classification attribute value of the underground bunker is 5 characters.
|  | attribute | UndergroundBunker.facilityOperationalStatus | Facility Operational Status | - | 0..1 | Domain members:
|  | attribute |  |  | nonOperational |  | Non-operational
|  | attribute |  |  | operational |  | Operational
|  | attribute |  |  | partiallyOperational |  | Partially Operational
|  | attribute |  |  | planned |  | Planned
|  | attribute |  |  | temporarilyNonOperational |  | Temporarily Non-operational
|  | attribute | UndergroundBunker.hazardShelterIntendedUse | Hazard Shelter Intended Use | - | 0..* | Collection members: | {ordered, unique}
|  | attribute |  |  | bombShelter |  | Bomb Shelter
|  | attribute |  |  | falloutShelter |  | Fallout Shelter
|  | attribute |  |  | stormShelter |  | Storm Shelter
|  | attribute | UndergroundBunker.leastDepthBelowSurfLevel | Least Depth Below Surface Level | + | 0..1 | Unit: metre
|  | attribute | UndergroundBunker.length | Length | + | 0..1 | Unit: metre |  |  | [constraint #1] The Length attribute value of the underground bunker must be a well-formed and numerically valid interval.
|  | attribute | UndergroundBunker.militaryServiceBranch | Military Service Branch | - | 0..1 | Domain members:
|  | attribute |  |  | airForce |  | Air Force
|  | attribute |  |  | army |  | Army
|  | attribute |  |  | coastguard |  | Coastguard
|  | attribute |  |  | joint |  | Joint
|  | attribute |  |  | marines |  | Marines
|  | attribute |  |  | navy |  | Navy
|  | attribute | UndergroundBunker.permanent | Permanent | - | 0..1 | Domain members:
|  | attribute |  |  | FALSE |  | False
|  | attribute |  |  | TRUE |  | True
|  | attribute | UndergroundBunker.physicalCondition | Physical Condition | - | 0..1 | Domain members:
|  | attribute |  |  | construction |  | Construction
|  | attribute |  |  | damaged |  | Damaged
|  | attribute |  |  | destroyed |  | Destroyed
|  | attribute |  |  | dismantled |  | Dismantled
|  | attribute |  |  | intact |  | Intact
|  | attribute |  |  | unmaintained |  | Unmaintained
|  | attribute | UndergroundBunker.structMatType | Structural Material Type | - | 0..* | Collection members: | {ordered, unique}
|  | attribute |  |  | bedrock |  | Bedrock
|  | attribute |  |  | brick |  | Brick
|  | attribute |  |  | concrete |  | Concrete
|  | attribute |  |  | masonry |  | Masonry
|  | attribute |  |  | prestressedConcrete |  | Prestressed Concrete
|  | attribute |  |  | reinforcedConcrete |  | Reinforced Concrete
|  | attribute |  |  | soil |  | Soil
|  | attribute | UndergroundBunker.width | Width | + | 0..1 | Unit: metre |  |  | [constraint #1] The Width attribute value of the underground bunker must be a well-formed and numerically valid interval.
|  | subclassOf | UndergroundBunker.subclassOf | Subclass-of | FeatureEntity |  | Feature Entity {Abstract}
UndergroundDwelling | Underground Dwelling | * |  |  | + |  |  |  | «featureType» | [constraint #1] The identification information of an underground dwelling (inherited from [FeatureEntity]) shall not include a Vertical Obstruction Identifier.
|  | geometry | UndergroundDwelling.geometry | Geometry | PointGeometryInfo | 1..* | Point Geometry Information |  |  | [constraint] The associated geometry(ies) are point(s) representing the centre of this underground dwelling.
|  | attribute | UndergroundDwelling.address | Address | + | 0..1
|  | attribute | UndergroundDwelling.address.administrativeArea | Address : Administrative Area | + | 0..1
|  | attribute | UndergroundDwelling.address.city | Address : City | + | 0..1
|  | attribute | UndergroundDwelling.address.country | Address : Country | + | 0..1
|  | attribute | UndergroundDwelling.address.deliveryPoint | Address : Delivery Point | + | 0..1
|  | attribute | UndergroundDwelling.address.electronicMailAddress | Address : Electronic Mail Address | + | 0..1
|  | attribute | UndergroundDwelling.address.postalCode | Address : Postal Code | + | 0..1
|  | attribute | UndergroundDwelling.area | Area | + | 0..1 | Unit: squareMetre
|  | attribute | UndergroundDwelling.deepDepthBelowSurfLevel | Deepest Depth Below Surface Level | + | 0..1 | Unit: metre
|  | attribute | UndergroundDwelling.diamFunctionClass | DIAM Functional Classification | + | 0..1 |  |  |  | [constraint #1] The length of the DIAM Functional Classification attribute value of the underground dwelling is 5 characters.
|  | attribute | UndergroundDwelling.facilityOperationalStatus | Facility Operational Status | - | 0..1 | Domain members:
|  | attribute |  |  | nonOperational |  | Non-operational
|  | attribute |  |  | operational |  | Operational
|  | attribute |  |  | partiallyOperational |  | Partially Operational
|  | attribute |  |  | planned |  | Planned
|  | attribute |  |  | temporarilyNonOperational |  | Temporarily Non-operational
|  | attribute | UndergroundDwelling.hazardShelterIntendedUse | Hazard Shelter Intended Use | - | 0..* | Collection members: | {ordered, unique}
|  | attribute |  |  | bombShelter |  | Bomb Shelter
|  | attribute |  |  | falloutShelter |  | Fallout Shelter
|  | attribute |  |  | stormShelter |  | Storm Shelter
|  | attribute | UndergroundDwelling.leastDepthBelowSurfLevel | Least Depth Below Surface Level | + | 0..1 | Unit: metre
|  | attribute | UndergroundDwelling.length | Length | + | 0..1 | Unit: metre |  |  | [constraint #1] The Length attribute value of the underground dwelling must be a well-formed and numerically valid interval.
|  | attribute | UndergroundDwelling.navigationLandmark | Navigation Landmark | - | 0..1 | Domain members:
|  | attribute |  |  | FALSE |  | False
|  | attribute |  |  | TRUE |  | True
|  | attribute | UndergroundDwelling.physicalCondition | Physical Condition | - | 0..1 | Domain members:
|  | attribute |  |  | construction |  | Construction
|  | attribute |  |  | damaged |  | Damaged
|  | attribute |  |  | destroyed |  | Destroyed
|  | attribute |  |  | dismantled |  | Dismantled
|  | attribute |  |  | intact |  | Intact
|  | attribute |  |  | unmaintained |  | Unmaintained
|  | attribute | UndergroundDwelling.structMatType | Structural Material Type | - | 0..* | Collection members: | {ordered, unique}
|  | attribute |  |  | bedrock |  | Bedrock
|  | attribute |  |  | brick |  | Brick
|  | attribute |  |  | concrete |  | Concrete
|  | attribute |  |  | masonry |  | Masonry
|  | attribute |  |  | prestressedConcrete |  | Prestressed Concrete
|  | attribute |  |  | reinforcedConcrete |  | Reinforced Concrete
|  | attribute |  |  | soil |  | Soil
|  | attribute | UndergroundDwelling.width | Width | + | 0..1 | Unit: metre |  |  | [constraint #1] The Width attribute value of the underground dwelling must be a well-formed and numerically valid interval.
|  | subclassOf | UndergroundDwelling.subclassOf | Subclass-of | FeatureEntity |  | Feature Entity {Abstract}
UnvegetatedLand | Unvegetated Land | * |  |  | + |  |  |  | «featureType» | [constraint #1] The identification information of an unvegetated land (inherited from [FeatureEntity]) shall not include a Basic Encyclopedia (BE) Number.
|  | * | [7 empty] | [constraint #2] The identification information of an unvegetated land (inherited from [FeatureEntity]) shall not include a Vertical Obstruction Identifier.
|  | geometry | UnvegetatedLand.geometry | Geometry | SurfaceGeometryInfo | 1..* | Surface Geometry Information |  |  | [constraint] The associated geometry(ies) are surface(s) representing the extent of this unvegetated land.
|  | attribute | UnvegetatedLand.area | Area | + | 0..1 | Unit: squareMetre
|  | attribute | UnvegetatedLand.length | Length | + | 0..1 | Unit: metre |  |  | [constraint #1] The Length attribute value of the unvegetated land must be a well-formed and numerically valid interval.
|  | attribute | UnvegetatedLand.terrainSurfaceMaterial | Terrain Surface Material | - | 0..* | Collection members: | {ordered, unique}
|  | attribute |  |  | asphalt |  | Asphalt
|  | attribute |  |  | bedrock |  | Bedrock
|  | attribute |  |  | boulders |  | Boulders
|  | attribute |  |  | concrete |  | Concrete
|  | attribute |  |  | evaporite |  | Evaporite
|  | attribute |  |  | frozenWater |  | Frozen Water
|  | attribute |  |  | gravel |  | Gravel
|  | attribute |  |  | lavaFlow |  | Lava Flow
|  | attribute |  |  | loess |  | Loess
|  | attribute |  |  | mud |  | Mud
|  | attribute |  |  | paved |  | Paved
|  | attribute |  |  | rock |  | Rock
|  | attribute |  |  | sand |  | Sand
|  | attribute |  |  | soil |  | Soil
|  | attribute | UnvegetatedLand.width | Width | + | 0..1 | Unit: metre |  |  | [constraint #1] The Width attribute value of the unvegetated land must be a well-formed and numerically valid interval.
|  | subclassOf | UnvegetatedLand.subclassOf | Subclass-of | FeatureEntity |  | Feature Entity {Abstract}
UtilityCover | Utility Cover | * |  |  | + |  |  |  | «featureType» | [constraint #1] The identification information of an utility cover (inherited from [FeatureEntity]) shall not include a Basic Encyclopedia (BE) Number.
|  | * | [7 empty] | [constraint #2] The identification information of a utility cover (inherited from [FeatureEntity]) shall not include a Vertical Obstruction Identifier.
|  | geometry | UtilityCover.geometry | Geometry | PointGeometryInfo | 1..* | Point Geometry Information |  |  | [constraint] The associated geometry(ies) are point(s) representing the centre of this utility cover.
|  | attribute | UtilityCover.accessibleUtilityType | Accessible Utility Type | - | 0..* | Collection members: | {ordered, unique}
|  | attribute |  |  | cableTelevision |  | Cable Television
|  | attribute |  |  | coolingFluidCirculation |  | Cooling Fluid Circulation
|  | attribute |  |  | digitalFibreOpticSystem |  | Digital Fibre-optic System
|  | attribute |  |  | electricPowerDistribution |  | Electric Power Distribution
|  | attribute |  |  | heatingFluidCirculation |  | Heating Fluid Circulation
|  | attribute |  |  | naturalGasDistribution |  | Natural Gas Distribution
|  | attribute |  |  | sewage |  | Sewage
|  | attribute |  |  | stormSewer |  | Storm Sewer
|  | attribute |  |  | streetLight |  | Street Light
|  | attribute |  |  | telegraph |  | Telegraph
|  | attribute |  |  | telephone |  | Telephone
|  | attribute |  |  | trafficLight |  | Traffic Light
|  | attribute |  |  | waterDistribution |  | Water Distribution
|  | attribute | UtilityCover.area | Area | + | 0..1 | Unit: squareMetre
|  | attribute | UtilityCover.crossSectionalShape | Cross-sectional Shape | - | 0..1 | Domain members:
|  | attribute |  |  | circular |  | Circular
|  | attribute |  |  | irregular |  | Irregular
|  | attribute |  |  | rectangular |  | Rectangular
|  | attribute |  |  | square |  | Square
|  | attribute | UtilityCover.length | Length | + | 0..1 | Unit: metre |  |  | [constraint #1] The Length attribute value of the utility cover must be a well-formed and numerically valid interval.
|  | attribute | UtilityCover.structMatType | Structural Material Type | - | 0..* | Collection members: | {ordered, unique}
|  | attribute |  |  | aluminum |  | Aluminum
|  | attribute |  |  | iron |  | Iron
|  | attribute |  |  | metal |  | Metal
|  | attribute |  |  | steel |  | Steel
|  | attribute |  |  | wood |  | Wood
|  | attribute | UtilityCover.width | Width | + | 0..1 | Unit: metre |  |  | [constraint #1] The Width attribute value of the utility cover must be a well-formed and numerically valid interval.
|  | subclassOf | UtilityCover.subclassOf | Subclass-of | FeatureEntity |  | Feature Entity {Abstract}
VanishingPoint | Vanishing Point | * |  |  | + |  |  |  | «featureType» | [constraint #1] The identification information of a vanishing point (inherited from [FeatureEntity]) shall not include a Basic Encyclopedia (BE) Number.
|  | * | [7 empty] | [constraint #2] The identification information of a vanishing point (inherited from [FeatureEntity]) shall not include a Vertical Obstruction Identifier.
|  | geometry | VanishingPoint.geometry | Geometry | PointGeometryInfo | 1..* | Point Geometry Information |  |  | [constraint] The associated geometry(ies) are point(s) representing the centre of this vanishing point.
|  | attribute | VanishingPoint.directionOfFlow | Direction of Flow | + | 0..1 | Unit: arcDegree |  |  | [constraint #1] The Direction of Flow attribute value of the vanishing point must be a well-formed and numerically valid interval.
|  | attribute |  |  | + |  |  |  |  | [constraint #2] The Direction of Flow attribute interval value of the vanishing point is restricted to fall in the range of 0 up to but less than 360.
|  | attribute | VanishingPoint.watercourseSinkType | Watercourse Sink Type | - | 0..1 | Domain members:
|  | attribute |  |  | disappearing |  | Disappearing
|  | attribute |  |  | dissipating |  | Dissipating
|  | attribute |  |  | hole |  | Hole
|  | attribute |  |  | sinkhole |  | Sinkhole
|  | soc | VanishingPoint.waterResourceInfo | Vanishing Point-associated Water Resources | WaterResourceInfo | 0..1 | Water Resource Information |  |  | [constraint] The Water Use of a vanishing point (from its associated [WaterResourceInfo]) is disallowed.
|  | subclassOf | VanishingPoint.subclassOf | Subclass-of | FeatureEntity |  | Feature Entity {Abstract}
VehicleBarrier | Vehicle Barrier | * |  |  | + |  |  |  | «featureType» | [constraint #1] The identification information of a vehicle barrier (inherited from [FeatureEntity]) shall not include a Vertical Obstruction Identifier.
|  | geometry | VehicleBarrier.geometry | Geometry | CurveGeometryInfo | 1..* | Curve Geometry Information |  |  | [constraint] The associated geometry(ies) are either point(s) representing the centre of, and/or curve(s) representing the centre-line of, this vehicle barrier.
|  | geometry |  |  | PointGeometryInfo |  | Point Geometry Information
|  | attribute | VehicleBarrier.angleOfOrientation | Angle of Orientation | + | 0..1 | Unit: arcDegree |  |  | [constraint #1] The Angle of Orientation attribute value of the vehicle barrier is restricted to fall in the range of 0 to 360, inclusive.
|  | attribute | VehicleBarrier.area | Area | + | 0..1 | Unit: squareMetre
|  | attribute | VehicleBarrier.conspicuousAirCategory | Conspicuous Air Category | - | 0..1 | Domain members:
|  | attribute |  |  | notConspicuous |  | Not Conspicuous
|  | attribute |  |  | visual |  | Visual
|  | attribute | VehicleBarrier.conspicuousGroundCategory | Conspicuous Ground Category | - | 0..1 | Domain members:
|  | attribute |  |  | notConspicuous |  | Not Conspicuous
|  | attribute |  |  | visual |  | Visual
|  | attribute | VehicleBarrier.conspicuousSeaCategory | Conspicuous Sea Category | - | 0..1 | Domain members:
|  | attribute |  |  | notConspicuous |  | Not Conspicuous
|  | attribute |  |  | visual |  | Visual
|  | attribute | VehicleBarrier.diamFunctionClass | DIAM Functional Classification | + | 0..1 |  |  |  | [constraint #1] The length of the DIAM Functional Classification attribute value of the vehicle barrier is 5 characters.
|  | attribute | VehicleBarrier.elevationMsl | Elevation | + | 0..1 | Unit: metre
|  | attribute | VehicleBarrier.facilityOperationalStatus | Facility Operational Status | - | 0..1 | Domain members:
|  | attribute |  |  | nonOperational |  | Non-operational
|  | attribute |  |  | operational |  | Operational
|  | attribute |  |  | partiallyOperational |  | Partially Operational
|  | attribute |  |  | planned |  | Planned
|  | attribute |  |  | temporarilyNonOperational |  | Temporarily Non-operational
|  | attribute | VehicleBarrier.heightAboveSurfaceLevel | Height Above Surface Level | + | 0..1 | Unit: metre |  |  | [constraint #1] The Height Above Surface Level attribute value of the vehicle barrier must include a well-formed and numerically valid interval.
|  | attribute |  |  | + |  |  |  |  | [constraint #2] The Height Above Surface Level attribute interval value of the vehicle barrier is restricted to fall in the range of 0 to 30000, inclusive.
|  | attribute | VehicleBarrier.heightAboveSurfaceLevel.accuracy | Height Above Surface Level : Height Accuracy | + | 0..1 | Unit: metre
|  | attribute | VehicleBarrier.highestElevation | Highest Elevation | + | 0..* | Unit: metre | {ordered, unique} |  | [constraint #1] The Highest Elevation attribute value list of the vehicle barrier contains elevation values that are restricted to fall in the range of -400 to 30000, inclusive.
|  | attribute | VehicleBarrier.highestElevation.accuracy | Highest Elevation : Absolute Vertical Accuracy | + | 0..* | Unit: metre | {ordered, unique}
|  | attribute | VehicleBarrier.highestElevation.vertDatum | Highest Elevation : Vertical Datum | + | 0..* |  | {ordered, unique}
|  | attribute | VehicleBarrier.length | Length | + | 0..1 | Unit: metre |  |  | [constraint #1] The Length attribute value of the vehicle barrier must be a well-formed and numerically valid interval.
|  | attribute | VehicleBarrier.locationRefToShoreline | Location Referenced to Shoreline | - | 0..1 | Domain members:
|  | attribute |  |  | atShoreline |  | At Shoreline
|  | attribute |  |  | inland |  | Inland
|  | attribute |  |  | offshore |  | Offshore
|  | attribute | VehicleBarrier.permanent | Permanent | - | 0..1 | Domain members:
|  | attribute |  |  | FALSE |  | False
|  | attribute |  |  | TRUE |  | True
|  | attribute | VehicleBarrier.physicalCondition | Physical Condition | - | 0..1 | Domain members:
|  | attribute |  |  | construction |  | Construction
|  | attribute |  |  | damaged |  | Damaged
|  | attribute |  |  | destroyed |  | Destroyed
|  | attribute |  |  | dismantled |  | Dismantled
|  | attribute |  |  | intact |  | Intact
|  | attribute |  |  | unmaintained |  | Unmaintained
|  | attribute | VehicleBarrier.structMatType | Structural Material Type | - | 0..* | Collection members: | {ordered, unique}
|  | attribute |  |  | concrete |  | Concrete
|  | attribute |  |  | masonry |  | Masonry
|  | attribute |  |  | metal |  | Metal
|  | attribute |  |  | prestressedConcrete |  | Prestressed Concrete
|  | attribute |  |  | reinforcedConcrete |  | Reinforced Concrete
|  | attribute |  |  | soil |  | Soil
|  | attribute |  |  | wood |  | Wood
|  | attribute | VehicleBarrier.transportationSystemType | Transportation System Type | - | 0..* | Collection members: | {ordered, unique}
|  | attribute |  |  | railway |  | Railway
|  | attribute |  |  | road |  | Road
|  | attribute |  |  | undergroundRailway |  | Underground Railway
|  | attribute | VehicleBarrier.waterLevelEffect | Water Level Effect | - | 0..1 | Domain members:
|  | attribute |  |  | alwaysDry |  | Always Dry
|  | attribute |  |  | alwaysSubmerged |  | Always Submerged
|  | attribute |  |  | awashAtChartDatum |  | Awash at Chart Datum
|  | attribute |  |  | awashAtLowWater |  | Awash at Low Water
|  | attribute |  |  | coversAndUncovers |  | Covers and Uncovers
|  | attribute |  |  | partlySubmerged |  | Partly Submerged
|  | attribute | VehicleBarrier.width | Width | + | 0..1 | Unit: metre |  |  | [constraint #1] The Width attribute value of the vehicle barrier must be a well-formed and numerically valid interval.
|  | subclassOf | VehicleBarrier.subclassOf | Subclass-of | FeatureEntity |  | Feature Entity {Abstract}
VehicleLot | Vehicle Lot | * |  |  | + |  |  |  | «featureType» | [constraint #1] The identification information of a vehicle lot (inherited from [FeatureEntity]) shall not include a Vertical Obstruction Identifier.
|  | geometry | VehicleLot.geometry | Geometry | PointGeometryInfo | 1..* | Point Geometry Information |  |  | [constraint] The associated geometry(ies) are either point(s) representing the centre of, and/or surface(s) representing the extent of, this vehicle lot.
|  | geometry |  |  | SurfaceGeometryInfo |  | Surface Geometry Information
|  | attribute | VehicleLot.address | Address | + | 0..1
|  | attribute | VehicleLot.address.administrativeArea | Address : Administrative Area | + | 0..1
|  | attribute | VehicleLot.address.city | Address : City | + | 0..1
|  | attribute | VehicleLot.address.country | Address : Country | + | 0..1
|  | attribute | VehicleLot.address.deliveryPoint | Address : Delivery Point | + | 0..1
|  | attribute | VehicleLot.address.electronicMailAddress | Address : Electronic Mail Address | + | 0..1
|  | attribute | VehicleLot.address.postalCode | Address : Postal Code | + | 0..1
|  | attribute | VehicleLot.area | Area | + | 0..1 | Unit: squareMetre
|  | attribute | VehicleLot.batteryRechargeAvail | Battery Recharge Available | - | 0..1 | Domain members:
|  | attribute |  |  | FALSE |  | False
|  | attribute |  |  | TRUE |  | True
|  | attribute | VehicleLot.controllingAuthority | Controlling Authority | - | 0..1 | Domain members:
|  | attribute |  |  | civilian |  | Civilian
|  | attribute |  |  | jointMilitaryCivilian |  | Joint Military and Civilian
|  | attribute |  |  | military |  | Military
|  | attribute |  |  | private |  | Private
|  | attribute |  |  | public |  | Public
|  | attribute | VehicleLot.diamFunctionClass | DIAM Functional Classification | + | 0..1 |  |  |  | [constraint #1] The length of the DIAM Functional Classification attribute value of the vehicle lot is 5 characters.
|  | attribute | VehicleLot.facilityOperationalStatus | Facility Operational Status | - | 0..1 | Domain members:
|  | attribute |  |  | nonOperational |  | Non-operational
|  | attribute |  |  | operational |  | Operational
|  | attribute |  |  | partiallyOperational |  | Partially Operational
|  | attribute |  |  | planned |  | Planned
|  | attribute |  |  | temporarilyNonOperational |  | Temporarily Non-operational
|  | attribute | VehicleLot.length | Length | + | 0..1 | Unit: metre |  |  | [constraint #1] The Length attribute value of the vehicle lot must be a well-formed and numerically valid interval.
|  | attribute | VehicleLot.navigationLandmark | Navigation Landmark | - | 0..1 | Domain members:
|  | attribute |  |  | FALSE |  | False
|  | attribute |  |  | TRUE |  | True
|  | attribute | VehicleLot.physicalCondition | Physical Condition | - | 0..1 | Domain members:
|  | attribute |  |  | construction |  | Construction
|  | attribute |  |  | damaged |  | Damaged
|  | attribute |  |  | destroyed |  | Destroyed
|  | attribute |  |  | dismantled |  | Dismantled
|  | attribute |  |  | intact |  | Intact
|  | attribute |  |  | unmaintained |  | Unmaintained
|  | attribute | VehicleLot.vehicleType | Vehicle Type | - | 0..1 | Domain members:
|  | attribute |  |  | aircraft |  | Aircraft
|  | attribute |  |  | automobile |  | Automobile
|  | attribute |  |  | barge |  | Barge
|  | attribute |  |  | bicycle |  | Bicycle
|  | attribute |  |  | boat |  | Boat
|  | attribute |  |  | bus |  | Bus
|  | attribute |  |  | caravan |  | Caravan
|  | attribute |  |  | caravanette |  | Caravanette
|  | attribute |  |  | motorcycle |  | Motorcycle
|  | attribute |  |  | ship |  | Ship
|  | attribute | VehicleLot.width | Width | + | 0..1 | Unit: metre |  |  | [constraint #1] The Width attribute value of the vehicle lot must be a well-formed and numerically valid interval.
|  | soc | VehicleLot.passagePreventedBy | Vehicle Lot passage-controlling Gate | Gate | 0..* | Gate | {unordered, unique}
|  | soc | VehicleLot.pavementInfo | Vehicle Lot-associated Pavement Information | RoutePavementInfo | 0..1 | Route Pavement Information
|  | subclassOf | VehicleLot.subclassOf | Subclass-of | FeatureEntity |  | Feature Entity {Abstract}
VertCoordMetadata | Vertical Coordinate Metadata | * |  |  | + |  |  |  | «type»
|  | attribute | VertCoordMetadata.absoluteVertAccuracy90 | Absolute Vertical Accuracy (90%) | + | 0..1 | Unit: metre |  |  | [constraint #1] The Absolute Vertical Accuracy (90%) attribute value of the vertical coordinate metadata is restricted to be non-negative.
|  | attribute | VertCoordMetadata.absoluteVertAccuracy90.vertEvalMethod | Absolute Vertical Accuracy (90%) : Evaluation Method | - | 0..1 | Domain members:
|  | attribute |  |  | evaluationDeferred |  | Evaluation Deferred
|  | attribute |  |  | geodeticSurveyAdequate |  | Geodetic Survey Adequate
|  | attribute |  |  | geodeticSurveySmall |  | Geodetic Survey Small
|  | attribute |  |  | photogrammAdequate |  | Photogrammetric Adequate
|  | attribute |  |  | photogrammSmall |  | Photogrammetric Small
|  | attribute |  |  | productSpecification |  | Product Specification
|  | attribute |  |  | sourceAccuracy |  | Source Accuracy
|  | attribute | VertCoordMetadata.absoluteVertAccuracy90.vertDatum | Absolute Vertical Accuracy (90%) : Vertical Datum | + | 0..1
|  | attribute | VertCoordMetadata.absoluteVertAccuracy95 | Absolute Vertical Accuracy (95%) | + | 0..1 | Unit: metre |  |  | [constraint #1] The Absolute Vertical Accuracy (95%) attribute value of the vertical coordinate metadata is restricted to be non-negative.
|  | attribute | VertCoordMetadata.absoluteVertAccuracy95.vertEvalMethod | Absolute Vertical Accuracy (95%) : Evaluation Method | - | 0..1 | Domain members:
|  | attribute |  |  | evaluationDeferred |  | Evaluation Deferred
|  | attribute |  |  | geodeticSurveyAdequate |  | Geodetic Survey Adequate
|  | attribute |  |  | geodeticSurveySmall |  | Geodetic Survey Small
|  | attribute |  |  | photogrammAdequate |  | Photogrammetric Adequate
|  | attribute |  |  | photogrammSmall |  | Photogrammetric Small
|  | attribute |  |  | productSpecification |  | Product Specification
|  | attribute |  |  | sourceAccuracy |  | Source Accuracy
|  | attribute | VertCoordMetadata.absoluteVertAccuracy95.vertDatum | Absolute Vertical Accuracy (95%) : Vertical Datum | + | 0..1
|  | attribute | VertCoordMetadata.elevationAccuracyCategory | Elevation Accuracy Category | - | 0..1 | Domain members:
|  | attribute |  |  | accurate |  | Accurate
|  | attribute |  |  | approximate |  | Approximate
|  | attribute | VertCoordMetadata.verticalDatum | Vertical Datum | + | 0..1 |  |  |  | [constraint #1] The Vertical Datum must be specified unless it is specified as part of an encompassing entity collection or dataset.
|  | soc | VertCoordMetadata.geometryInfo | Vertical Coordinate Metadata-associated Geometry | GeometryInfo | 1..* | Geometry Information {Abstract} | {unordered, unique} |  | Must be metadata of at least one Geometry (of any allowed type).
|  | soc | VertCoordMetadata.processStep | Vertical Coordinate Metadata-associated Process Step | ProcessStepInfo | 0..* | Process Step Information | {unordered, unique}
|  | subclassOf | VertCoordMetadata.subclassOf | Subclass-of | InformationEntity |  | Information Entity {Abstract}
SC_VerticalCRS | Vertical Coordinate Reference System | * |  |  | + |  |  |  | «type»
|  | son | SC_VerticalCRS.crsOfVerticalExtent | Vertical Extent-describing Coordinate Reference System | EX_VerticalExtent | 1 | Vertical Extent | Not Navigable
|  | subclassOf | SC_VerticalCRS.subclassOf | Subclass-of | SC_SingleCRS |  | Single Coordinate Reference System {Abstract}
EX_VerticalExtent | Vertical Extent | * |  |  | + |  |  |  | «type»
|  | attribute | EX_VerticalExtent.maximumValue | Vertical Extent : Vertical Extent Maximum Value | + | 1 | Unit: metre or flightLevel
|  | attribute | EX_VerticalExtent.minimumValue | Vertical Extent : Vertical Extent Minimum Value | + | 1 | Unit: metre or flightLevel
|  | soc | EX_VerticalExtent.verticalCRS | Coordinate Reference System of Vertical Extent | SC_VerticalCRS | 1 | Vertical Coordinate Reference System
VesselLift | Vessel Lift | * |  |  | + |  |  |  | «featureType» | [constraint #1] The Aeronautical Obstacle Light Present attribute of a vessel lift (inherited from [NonBuildingStructure]) is disallowed.
|  | * | [7 empty] | [constraint #2] The Cross-sectional Shape attribute of a vessel lift (inherited from [NonBuildingStructure]) is disallowed.
|  | * | [7 empty] | [constraint #3] The Feature Function is never applicable to a vessel lift; the function (inherited from [NonBuildingStructure]) is fixed by the nature of the non-building structure.
|  | * | [7 empty] | [constraint #4] A vessel lift never has associated Manufacturing Information (which is otherwise inherited from [NonBuildingStructure]).
|  | * | [7 empty] | [constraint #5] The Radar Significance attribute of a vessel lift (inherited from [NonBuildingStructure]) is disallowed.
|  | * | [7 empty] | [constraint #6] The Vertical Construction Material of a vessel lift (inherited from [NonBuildingStructure]) is (without repetition) zero or more of: Aluminum; Iron; Metal; Steel; and Wood.
|  | * | [7 empty] | [constraint #7] The identification information of a vessel lift (inherited from [FeatureEntity]) shall not include a Vertical Obstruction Identifier.
|  | geometry | VesselLift.geometry | Geometry | CurveGeometryInfo | 1..* | Curve Geometry Information |  |  | [constraint] The associated geometry(ies) are either point(s) representing the centre of, or curve(s) representing the centre-line of, and/or surface(s) representing the extent of, this vessel lift (or collection of vessel lifts).
|  | geometry |  |  | PointGeometryInfo |  | Point Geometry Information
|  | geometry |  |  | SurfaceGeometryInfo |  | Surface Geometry Information
|  | attribute | VesselLift.liftingCapacity | Lifting Capacity | + | 0..1 | Unit: tonne |  |  | [constraint #1] The Lifting Capacity attribute value of the vessel lift is restricted to be non-negative.
|  | subclassOf | VesselLift.subclassOf | Subclass-of | NonBuildingStructure |  | Non-building Structure
VhfOmniRadioBeacon | VHF Omnidirectional Radio (VOR) Beacon | * |  |  | + |  |  |  | «featureType»
|  | geometry | VhfOmniRadioBeacon.geometry | Geometry | PointGeometryInfo | 1..* | Point Geometry Information |  |  | [constraint] The associated geometry(ies) are point(s) representing the centre of this VHF omnidirectional radio (VOR) beacon.
|  | attribute | VhfOmniRadioBeacon.aeroRadioNavServiceIdent | Aeronautical Radio Navigation Service Identifier | + | 0..1 |  |  |  | [constraint #1] The length of the Aeronautical Radio Navigation Service Identifier attribute value of the vhf omnidirectional radio (VOR) beacon does not exceed 4 characters.
|  | attribute | VhfOmniRadioBeacon.vorBeaconType | VHF Omnidirectional Radio Beacon (VOR) Type | - | 0..1 | Domain members:
|  | attribute |  |  | conventionalVor |  | Conventional VOR
|  | attribute |  |  | dopplerVor |  | Doppler VOR
|  | attribute |  |  | vorTestFacility |  | VOR Test Facility
|  | soc | VhfOmniRadioBeacon.magneticVariationInfo | VHF Omnidirectional Radio (VOR) Beacon-associated Magnetic Variation Information | MagneticVariationInfo | 1 | Magnetic Variation Information
|  | soc | VhfOmniRadioBeacon.radioTransInfo | VHF Omnidirectional Radio (VOR) Beacon-associated Radio Transmission Information | RadioTransmissionInfo | 1 | Radio Transmission Information
|  | soc | VhfOmniRadioBeacon.surveyPoint | VHF Omnidirectional Radio (VOR) Beacon-locating Survey Point | SurveyPoint | 0..1 | Survey Point
|  | soc | VhfOmniRadioBeacon.radioNavAidInst | VOR Beacon-associated Aeronautical Radio Navigation Aid Installation | AeroRadioNavInstallation | 1 | Aeronautical Radio Navigation Installation | Composition
|  | subclassOf | VhfOmniRadioBeacon.subclassOf | Subclass-of | AeroRadioNavInstallation |  | Aeronautical Radio Navigation Installation
Vineyard | Vineyard | * |  |  | + |  |  |  | «featureType» | [constraint #1] The identification information of a vineyard (inherited from [FeatureEntity]) shall not include a Basic Encyclopedia (BE) Number.
|  | * | [7 empty] | [constraint #2] The Crop Species attribute value list of the vineyard (from its associated [CropInfo]) contains exactly the single value 'grape'.
|  | * | [7 empty] | [constraint #3] The identification information of a vineyard (inherited from [FeatureEntity]) shall not include a Vertical Obstruction Identifier.
|  | geometry | Vineyard.geometry | Geometry | SurfaceGeometryInfo | 1..* | Surface Geometry Information |  |  | [constraint] The associated geometry(ies) are surface(s) representing the extent of this vineyard (or collection of vineyards).
|  | attribute | Vineyard.area | Area | + | 0..1 | Unit: squareMetre
|  | attribute | Vineyard.collection | Collection | - | 0..1 | Domain members:
|  | attribute |  |  | FALSE |  | False
|  | attribute |  |  | TRUE |  | True
|  | attribute | Vineyard.featureCount | Feature Count | + | 0..1 | Unit: unitless |  |  | [constraint #1] The Feature Count attribute value of the vineyard is restricted to fall in the range of 1 to 999, inclusive.
|  | attribute | Vineyard.featureElementOrientation | Feature Element Orientation | + | 0..1 | Unit: arcDegree |  |  | [constraint #1] The Feature Element Orientation attribute value of the vineyard must be a well-formed and numerically valid interval.
|  | attribute | Vineyard.heightAboveSurfaceLevel | Height Above Surface Level | + | 0..1 | Unit: metre |  |  | [constraint #1] The Height Above Surface Level attribute value of the vineyard must include a well-formed and numerically valid interval.
|  | attribute |  |  | + |  |  |  |  | [constraint #2] The Height Above Surface Level attribute interval value of the vineyard is restricted to fall in the range of 0 to 30000, inclusive.
|  | attribute | Vineyard.heightAboveSurfaceLevel.accuracy | Height Above Surface Level : Height Accuracy | + | 0..1 | Unit: metre
|  | attribute | Vineyard.highestElevation | Highest Elevation | + | 0..* | Unit: metre | {ordered, unique} |  | [constraint #1] The Highest Elevation attribute value list of the vineyard contains elevation values that are restricted to fall in the range of -400 to 30000, inclusive.
|  | attribute | Vineyard.highestElevation.accuracy | Highest Elevation : Absolute Vertical Accuracy | + | 0..* | Unit: metre | {ordered, unique}
|  | attribute | Vineyard.highestElevation.vertDatum | Highest Elevation : Vertical Datum | + | 0..* |  | {ordered, unique}
|  | attribute | Vineyard.length | Length | + | 0..1 | Unit: metre |  |  | [constraint #1] The Length attribute value of the vineyard must be a well-formed and numerically valid interval.
|  | attribute | Vineyard.navigationLandmark | Navigation Landmark | - | 0..1 | Domain members:
|  | attribute |  |  | FALSE |  | False
|  | attribute |  |  | TRUE |  | True
|  | attribute | Vineyard.predominantFeatureHeight | Predominant Feature Height | + | 0..1 | Unit: metre |  |  | [constraint #1] The Predominant Feature Height attribute value of the vineyard must be a well-formed and numerically valid interval.
|  | attribute | Vineyard.vegetationTrafficImpact | Vegetation Trafficability Impact | + | 0..1 | Unit: percent |  |  | [constraint #1] The Vegetation Trafficability Impact attribute value of the vineyard must be a well-formed and numerically valid interval.
|  | attribute |  |  | + |  |  |  |  | [constraint #2] The Vegetation Trafficability Impact attribute interval value of the vineyard is restricted to fall in the range of 0 to 100, inclusive.
|  | attribute | Vineyard.width | Width | + | 0..1 | Unit: metre |  |  | [constraint #1] The Width attribute value of the vineyard must be a well-formed and numerically valid interval.
|  | soc | Vineyard.collectedSet | Vineyard Collection | Vineyard | 0..1 | Vineyard | Aggregation
|  | soc | Vineyard.member | Vineyard Collection Member | Vineyard | 0..* | Vineyard | {unordered, unique} |  | If attribute 'Collection' exists then its value must be TRUE.
|  | soc | Vineyard.cropInfo | Vineyard-associated Crop Information | CropInfo | 0..1 | Crop Information
|  | subclassOf | Vineyard.subclassOf | Subclass-of | FeatureEntity |  | Feature Entity {Abstract}
VisualAppSlopeIndSystem | Visual Approach Slope Indicator System (VASIS) | * |  |  | + |  |  |  | «featureType» | [constraint #1] The identification information of a visual approach slope indicator system (VASIS) (inherited from [FeatureEntity]) shall not include a Basic Encyclopedia (BE) Number.
|  | * | [7 empty] | [constraint #2] The identification information of a visual approach slope indicator system (inherited from [FeatureEntity]) shall not include a Vertical Obstruction Identifier.
|  | geometry | VisualAppSlopeIndSystem.geometry | Geometry | CurveGeometryInfo | 1..* | Curve Geometry Information |  |  | [constraint] The associated geometry(ies) are either absent or they are point(s) representing the centre of, and/or curve(s) representing the centre-line of, this visual approach slope indicator system.
|  | geometry |  |  | PointGeometryInfo |  | Point Geometry Information
|  | attribute | VisualAppSlopeIndSystem.facilityOperationalStatus | Facility Operational Status | - | 0..1 | Domain members:
|  | attribute |  |  | nonOperational |  | Non-operational
|  | attribute |  |  | notInOperation |  | Not in Operation
|  | attribute |  |  | operational |  | Operational
|  | attribute |  |  | partiallyOperational |  | Partially Operational
|  | attribute |  |  | planned |  | Planned
|  | attribute |  |  | temporarilyNonOperational |  | Temporarily Non-operational
|  | attribute | VisualAppSlopeIndSystem.lightSystemIntensity | Light System Intensity | - | 0..1 | Domain members:
|  | attribute |  |  | high |  | High
|  | attribute |  |  | low |  | Low
|  | attribute |  |  | medium |  | Medium
|  | attribute | VisualAppSlopeIndSystem.lightSystemIntVariable | Light System Intensity Variability | - | 0..1 | Domain members:
|  | attribute |  |  | fixed |  | Fixed
|  | attribute |  |  | variable |  | Variable
|  | attribute | VisualAppSlopeIndSystem.pilotControlledLighting | Pilot Controlled Lighting (PCL) | - | 0..1 | Domain members:
|  | attribute |  |  | FALSE |  | False
|  | attribute |  |  | TRUE |  | True
|  | attribute | VisualAppSlopeIndSystem.vasisApproachSlope | Visual Approach Slope Indicator System (VASIS) Approach Slope | + | 0..1 | Unit: arcDegree |  |  | [constraint #1] The Visual Approach Slope Indicator System (VASIS) Approach Slope attribute value of the visual approach slope indicator system (VASIS) is restricted to be non-negative.
|  | attribute | VisualAppSlopeIndSystem.vasisNumberUnits | Visual Approach Slope Indicator System (VASIS) Number of Units | + | 0..1 | Unit: unitless |  |  | [constraint #1] The Visual Approach Slope Indicator System (VASIS) Number of Units attribute value of the visual approach slope indicator system (vasis) is restricted to be non-negative.
|  | attribute | VisualAppSlopeIndSystem.vasisType | Visual Approach Slope Indicator System (VASIS) Type | - | 0..1 | Domain members:
|  | attribute |  |  | abbreviatedPapi |  | Abbreviated PAPI
|  | attribute |  |  | abbreviatedTeeVasis |  | Abbreviated 'T'-shaped VASIS
|  | attribute |  |  | abbreviatedTeeVasis3Bar |  | 3 Bar Abbreviated 'T'-shaped VASIS
|  | attribute |  |  | abbreviatedVasis |  | Abbreviated VASIS
|  | attribute |  |  | abbreviatedVasis3Bar |  | 3 Bar Abbreviated VASIS
|  | attribute |  |  | heliApproachPathIndicator |  | Helicopter Approach Path Indicator (HAPI)
|  | attribute |  |  | lowCostVasi |  | Low Cost VASI
|  | attribute |  |  | multipleIdenticalLightUnits |  | Multiple Identical Light Units
|  | attribute |  |  | opticalLandingSystem |  | Optical Landing System (OLS)
|  | attribute |  |  | precApproachPathIndicator |  | Precision Approach Path Indicator (PAPI)
|  | attribute |  |  | pulsatingVasi |  | Pulsating VASI
|  | attribute |  |  | teeVasis |  | T'-shaped VASIS
|  | attribute |  |  | triColourVasi |  | Tri-colour VASI
|  | attribute |  |  | vasis2Bar |  | 2 Bar VASIS
|  | attribute |  |  | vasis3Bar |  | 3 Bar VASIS
|  | soc | VisualAppSlopeIndSystem.runwayDirection | VASI System-associated Runway Direction | RunwayDirection | 1 | Runway Direction | Composition
|  | soc | VisualAppSlopeIndSystem.surveyPoint | Visual Approach Slope Indicator System (VASIS)-locating Survey Point | SurveyPoint | 0..1 | Survey Point
|  | subclassOf | VisualAppSlopeIndSystem.subclassOf | Subclass-of | FeatureEntity |  | Feature Entity {Abstract}
VoidCollectionArea | Void Collection Area | * |  |  | + |  |  |  | «featureType» | [constraint #1] The identification information of a void collection area (inherited from [FeatureEntity]) shall not include a Basic Encyclopedia (BE) Number.
|  | * | [7 empty] | [constraint #2] The identification information of a void collection area (inherited from [FeatureEntity]) shall not include a Vertical Obstruction Identifier.
|  | * | [7 empty] | [constraint #3] A void collection area never has an associated Geographic Name Collection (which is otherwise inherited from [FeatureEntity] with its associated [GeoNameInfo]).
|  | geometry | VoidCollectionArea.geometry | Geometry | SurfaceGeometryInfo | 1..* | Surface Geometry Information |  |  | [constraint] The associated geometry(ies) are surface(s) representing the extent of this void collection area.
|  | attribute | VoidCollectionArea.area | Area | + | 0..1 | Unit: squareMetre
|  | attribute | VoidCollectionArea.length | Length | + | 0..1 | Unit: metre |  |  | [constraint #1] The Length attribute value of the void collection area must be a well-formed and numerically valid interval.
|  | attribute | VoidCollectionArea.voidCollectionReason | Void Collection Reason | - | 0..* | Collection members: | {ordered, unique}
|  | attribute |  |  | cloudCover |  | Cloud Cover
|  | attribute |  |  | darkShade |  | Dark Shade
|  | attribute |  |  | flooded |  | Flooded
|  | attribute |  |  | inaccessible |  | Inaccessible
|  | attribute |  |  | noAvailableImagery |  | No Available Imagery
|  | attribute |  |  | noAvailableMapSource |  | No Available Map Source
|  | attribute |  |  | noAvailableSurvey |  | No Available Survey
|  | attribute |  |  | noSuitableImagery |  | No Suitable Imagery
|  | attribute |  |  | notRequested |  | Not Requested
|  | attribute |  |  | notRequired |  | Not Required
|  | attribute |  |  | snowCover |  | Snow Cover
|  | attribute |  |  | vegetationCover |  | Vegetation Cover
|  | attribute | VoidCollectionArea.voidCollectionType | Void Collection Type | - | 0..* | Collection members: | {ordered, unique}
|  | attribute |  |  | bathymetry |  | Bathymetry
|  | attribute |  |  | hypsography |  | Hypsography
|  | attribute |  |  | waterbodyBottomComposition |  | Waterbody Bottom Composition
|  | attribute | VoidCollectionArea.width | Width | + | 0..1 | Unit: metre |  |  | [constraint #1] The Width attribute value of the void collection area must be a well-formed and numerically valid interval.
|  | subclassOf | VoidCollectionArea.subclassOf | Subclass-of | FeatureEntity |  | Feature Entity {Abstract}
VolcanicDyke | Volcanic Dyke | * |  |  | + |  |  |  | «featureType» | [constraint #1] The identification information of a volcanic dyke (inherited from [FeatureEntity]) shall not include a Basic Encyclopedia (BE) Number.
|  | * | [7 empty] | [constraint #2] The identification information of a volcanic dyke (inherited from [FeatureEntity]) shall not include a Vertical Obstruction Identifier.
|  | geometry | VolcanicDyke.geometry | Geometry | CurveGeometryInfo | 1..* | Curve Geometry Information |  |  | [constraint] The associated geometry(ies) are either curve(s) representing the centre-line of, and/or surface(s) representing the extent of, this volcanic dyke.
|  | geometry |  |  | SurfaceGeometryInfo |  | Surface Geometry Information
|  | attribute | VolcanicDyke.area | Area | + | 0..1 | Unit: squareMetre
|  | attribute | VolcanicDyke.heightAboveSurfaceLevel | Height Above Surface Level | + | 0..1 | Unit: metre |  |  | [constraint #1] The Height Above Surface Level attribute value of the volcanic dyke must include a well-formed and numerically valid interval.
|  | attribute |  |  | + |  |  |  |  | [constraint #2] The Height Above Surface Level attribute interval value of the volcanic dyke is restricted to fall in the range of 0 to 30000, inclusive.
|  | attribute | VolcanicDyke.heightAboveSurfaceLevel.accuracy | Height Above Surface Level : Height Accuracy | + | 0..1 | Unit: metre
|  | attribute | VolcanicDyke.highestElevation | Highest Elevation | + | 0..* | Unit: metre | {ordered, unique} |  | [constraint #1] The Highest Elevation attribute value list of the volcanic dyke contains elevation values that are restricted to fall in the range of -400 to 30000, inclusive.
|  | attribute | VolcanicDyke.highestElevation.accuracy | Highest Elevation : Absolute Vertical Accuracy | + | 0..* | Unit: metre | {ordered, unique}
|  | attribute | VolcanicDyke.highestElevation.vertDatum | Highest Elevation : Vertical Datum | + | 0..* |  | {ordered, unique}
|  | attribute | VolcanicDyke.length | Length | + | 0..1 | Unit: metre |  |  | [constraint #1] The Length attribute value of the volcanic dyke must be a well-formed and numerically valid interval.
|  | attribute | VolcanicDyke.locationRefToShoreline | Location Referenced to Shoreline | - | 0..1 | Domain members:
|  | attribute |  |  | atShoreline |  | At Shoreline
|  | attribute |  |  | inland |  | Inland
|  | attribute |  |  | offshore |  | Offshore
|  | attribute | VolcanicDyke.maximumObstacleHeight | Maximum Obstacle Height | + | 0..1 | Unit: metre
|  | attribute | VolcanicDyke.predominantFeatureHeight | Predominant Feature Height | + | 0..1 | Unit: metre |  |  | [constraint #1] The Predominant Feature Height attribute value of the volcanic dyke must be a well-formed and numerically valid interval.
|  | attribute | VolcanicDyke.surfaceSlope | Surface Slope | + | 0..1 | Unit: percent |  |  | [constraint #1] The Surface Slope attribute value of the volcanic dyke must be a well-formed and numerically valid interval.
|  | attribute | VolcanicDyke.waterLevelEffect | Water Level Effect | - | 0..1 | Domain members:
|  | attribute |  |  | alwaysDry |  | Always Dry
|  | attribute |  |  | alwaysSubmerged |  | Always Submerged
|  | attribute |  |  | awashAtChartDatum |  | Awash at Chart Datum
|  | attribute |  |  | awashAtLowWater |  | Awash at Low Water
|  | attribute |  |  | coversAndUncovers |  | Covers and Uncovers
|  | attribute | VolcanicDyke.width | Width | + | 0..1 | Unit: metre |  |  | [constraint #1] The Width attribute value of the volcanic dyke must be a well-formed and numerically valid interval.
|  | subclassOf | VolcanicDyke.subclassOf | Subclass-of | FeatureEntity |  | Feature Entity {Abstract}
Volcano | Volcano | * |  |  | + |  |  |  | «featureType» | [constraint #1] The identification information of a volcano (inherited from [FeatureEntity]) shall not include a Basic Encyclopedia (BE) Number.
|  | * | [7 empty] | [constraint #2] The identification information of a volcano (inherited from [FeatureEntity]) shall not include a Vertical Obstruction Identifier.
|  | geometry | Volcano.geometry | Geometry | PointGeometryInfo | 1..* | Point Geometry Information |  |  | [constraint] The associated geometry(ies) are either point(s) representing the centre of, and/or surface(s) representing the extent of, this volcano (or collection of volcanoes).
|  | geometry |  |  | SurfaceGeometryInfo |  | Surface Geometry Information
|  | attribute | Volcano.area | Area | + | 0..1 | Unit: squareMetre
|  | attribute | Volcano.collection | Collection | - | 0..1 | Domain members:
|  | attribute |  |  | FALSE |  | False
|  | attribute |  |  | TRUE |  | True
|  | attribute | Volcano.featureCount | Feature Count | + | 0..1 | Unit: unitless |  |  | [constraint #1] The Feature Count attribute value of the volcano is restricted to fall in the range of 1 to 999, inclusive.
|  | attribute | Volcano.heightAboveSurfaceLevel | Height Above Surface Level | + | 0..1 | Unit: metre |  |  | [constraint #1] The Height Above Surface Level attribute value of the volcano must include a well-formed and numerically valid interval.
|  | attribute |  |  | + |  |  |  |  | [constraint #2] The Height Above Surface Level attribute interval value of the volcano is restricted to fall in the range of 0 to 30000, inclusive.
|  | attribute | Volcano.heightAboveSurfaceLevel.accuracy | Height Above Surface Level : Height Accuracy | + | 0..1 | Unit: metre
|  | attribute | Volcano.highestElevation | Highest Elevation | + | 0..* | Unit: metre | {ordered, unique} |  | [constraint #1] The Highest Elevation attribute value list of the volcano contains elevation values that are restricted to fall in the range of -400 to 30000, inclusive.
|  | attribute | Volcano.highestElevation.accuracy | Highest Elevation : Absolute Vertical Accuracy | + | 0..* | Unit: metre | {ordered, unique}
|  | attribute | Volcano.highestElevation.vertDatum | Highest Elevation : Vertical Datum | + | 0..* |  | {ordered, unique}
|  | attribute | Volcano.hydrographicBaseHeight | Hydrographic Base Height | + | 0..1 | Unit: metre |  |  | [constraint #1] The Hydrographic Base Height attribute value of the volcano is restricted to fall in the range of -400 to 30000, inclusive.
|  | attribute | Volcano.hydrographicBaseHeight.referenceDatum | Hydrographic Base Height : Reference Datum | - | 0..1 | Domain members:
|  | attribute |  |  | highestHighWater |  | Highest High Water
|  | attribute |  |  | indianSpringHighWater |  | Indian Spring High Water
|  | attribute |  |  | meanHigherHighWater |  | Mean Higher High Water
|  | attribute |  |  | meanHigherHighWaterSprings |  | Mean Higher High Water Springs
|  | attribute |  |  | meanHighWater |  | Mean High Water
|  | attribute |  |  | meanHighWaterSprings |  | Mean High Water Springs
|  | attribute |  |  | meanSeaLevel |  | Mean Sea Level
|  | attribute | Volcano.hydrographicBaseHeight.referenceDatumName | Hydrographic Base Height : Reference Datum Name | + | 0..1
|  | attribute | Volcano.lastRecordedEruptDateTime | Last Recorded Eruption Date and Time | + | 0..1 |  |  |  | [constraint #1] The length of the Last Recorded Eruption Date and Time attribute value of the volcano does not exceed 20 characters.
|  | attribute | Volcano.length | Length | + | 0..1 | Unit: metre |  |  | [constraint #1] The Length attribute value of the volcano must be a well-formed and numerically valid interval.
|  | attribute | Volcano.navigationLandmark | Navigation Landmark | - | 0..1 | Domain members:
|  | attribute |  |  | FALSE |  | False
|  | attribute |  |  | TRUE |  | True
|  | attribute | Volcano.volcanicActivity | Volcanic Activity | - | 0..1 | Domain members:
|  | attribute |  |  | active |  | Active
|  | attribute |  |  | dormant |  | Dormant
|  | attribute |  |  | inactiveOrExtinct |  | Inactive or Extinct
|  | attribute | Volcano.volcanicEruptionFrequency | Volcanic Eruption Frequency | + | 0..1 | Unit: tropicalYear
|  | attribute | Volcano.volcanoShape | Volcano Shape | - | 0..1 | Domain members:
|  | attribute |  |  | caldera |  | Caldera
|  | attribute |  |  | cinderCone |  | Cinder Cone
|  | attribute |  |  | composite |  | Composite
|  | attribute |  |  | cone |  | Cone
|  | attribute |  |  | shield |  | Shield
|  | attribute | Volcano.width | Width | + | 0..1 | Unit: metre |  |  | [constraint #1] The Width attribute value of the volcano must be a well-formed and numerically valid interval.
|  | soc | Volcano.collectedSet | Volcano Collection | Volcano | 0..1 | Volcano | Aggregation
|  | soc | Volcano.member | Volcano Collection Member | Volcano | 0..* | Volcano | {unordered, unique} |  | If attribute 'Collection' exists then its value must be TRUE.
|  | subclassOf | Volcano.subclassOf | Subclass-of | FeatureEntity |  | Feature Entity {Abstract}
Wall | Wall | * |  |  | + |  |  |  | «featureType» | [constraint #1] The identification information of a wall (inherited from [FeatureEntity]) shall not include a Vertical Obstruction Identifier.
|  | geometry | Wall.geometry | Geometry | CurveGeometryInfo | 1..* | Curve Geometry Information |  |  | [constraint] The associated geometry(ies) are curve(s) representing the centre-line of this wall.
|  | attribute | Wall.barrierTopType | Barrier Top Type | - | 0..1 | Domain members:
|  | attribute |  |  | barbedWire |  | Barbed Wire
|  | attribute |  |  | chainLink |  | Chain-link
|  | attribute |  |  | concertinaWire |  | Concertina Wire
|  | attribute |  |  | electricWire |  | Electrified Wire
|  | attribute |  |  | spiked |  | Spiked
|  | attribute | Wall.colourPattern | Colour Pattern | - | 0..1 | Domain members:
|  | attribute |  |  | borderStripe |  | Border Stripe
|  | attribute |  |  | diagonalStripes |  | Diagonal Stripes
|  | attribute |  |  | horizontalStripes |  | Horizontal Stripes
|  | attribute |  |  | singleColor |  | Single Color
|  | attribute |  |  | squared |  | Squared
|  | attribute |  |  | stripes |  | Stripes
|  | attribute |  |  | verticalStripes |  | Vertical Stripes
|  | attribute | Wall.conspicuousAirCategory | Conspicuous Air Category | - | 0..1 | Domain members:
|  | attribute |  |  | notConspicuous |  | Not Conspicuous
|  | attribute |  |  | radar |  | Radar
|  | attribute |  |  | visual |  | Visual
|  | attribute |  |  | visualRadar |  | Visual and Radar
|  | attribute | Wall.conspicuousGroundCategory | Conspicuous Ground Category | - | 0..1 | Domain members:
|  | attribute |  |  | notConspicuous |  | Not Conspicuous
|  | attribute |  |  | visual |  | Visual
|  | attribute | Wall.conspicuousSeaCategory | Conspicuous Sea Category | - | 0..1 | Domain members:
|  | attribute |  |  | notConspicuous |  | Not Conspicuous
|  | attribute |  |  | radar |  | Radar
|  | attribute |  |  | visual |  | Visual
|  | attribute |  |  | visualRadar |  | Visual and Radar
|  | attribute | Wall.controllingAuthority | Controlling Authority | - | 0..1 | Domain members:
|  | attribute |  |  | civilian |  | Civilian
|  | attribute |  |  | jointMilitaryCivilian |  | Joint Military and Civilian
|  | attribute |  |  | military |  | Military
|  | attribute |  |  | private |  | Private
|  | attribute |  |  | public |  | Public
|  | attribute | Wall.diamFunctionClass | DIAM Functional Classification | + | 0..1 |  |  |  | [constraint #1] The length of the DIAM Functional Classification attribute value of the wall is 5 characters.
|  | attribute | Wall.directivity | Directivity | - | 0..1 | Domain members:
|  | attribute |  |  | bidirectional |  | Bidirectional
|  | attribute |  |  | omnidirectional |  | Omnidirectional
|  | attribute |  |  | unidirectional |  | Unidirectional
|  | attribute | Wall.floodlit | Floodlit | - | 0..1 | Domain members:
|  | attribute |  |  | FALSE |  | False
|  | attribute |  |  | TRUE |  | True
|  | attribute | Wall.heightAboveSurfaceLevel | Height Above Surface Level | + | 0..1 | Unit: metre |  |  | [constraint #1] The Height Above Surface Level attribute value of the wall must include a well-formed and numerically valid interval.
|  | attribute |  |  | + |  |  |  |  | [constraint #2] The Height Above Surface Level attribute interval value of the wall is restricted to fall in the range of 0 to 30000, inclusive.
|  | attribute | Wall.heightAboveSurfaceLevel.accuracy | Height Above Surface Level : Height Accuracy | + | 0..1 | Unit: metre
|  | attribute | Wall.highestElevation | Highest Elevation | + | 0..* | Unit: metre | {ordered, unique} |  | [constraint #1] The Highest Elevation attribute value list of the wall contains elevation values that are restricted to fall in the range of -400 to 30000, inclusive.
|  | attribute | Wall.highestElevation.accuracy | Highest Elevation : Absolute Vertical Accuracy | + | 0..* | Unit: metre | {ordered, unique}
|  | attribute | Wall.highestElevation.vertDatum | Highest Elevation : Vertical Datum | + | 0..* |  | {ordered, unique}
|  | attribute | Wall.historicSignificance | Historic Significance | - | 0..1 | Domain members:
|  | attribute |  |  | ancient |  | Ancient
|  | attribute |  |  | battlefield |  | Battlefield
|  | attribute |  |  | historic |  | Historic
|  | attribute |  |  | military |  | Military
|  | attribute |  |  | national |  | National
|  | attribute |  |  | notSignificant |  | Not Significant
|  | attribute |  |  | religious |  | Religious
|  | attribute | Wall.length | Length | + | 0..1 | Unit: metre |  |  | [constraint #1] The Length attribute value of the wall must be a well-formed and numerically valid interval.
|  | attribute | Wall.locationRefToShoreline | Location Referenced to Shoreline | - | 0..1 | Domain members:
|  | attribute |  |  | atShoreline |  | At Shoreline
|  | attribute |  |  | inland |  | Inland
|  | attribute |  |  | offshore |  | Offshore
|  | attribute | Wall.maximumObstacleHeight | Maximum Obstacle Height | + | 0..1 | Unit: metre
|  | attribute | Wall.navigationLandmark | Navigation Landmark | - | 0..1 | Domain members:
|  | attribute |  |  | FALSE |  | False
|  | attribute |  |  | TRUE |  | True
|  | attribute | Wall.navigationMarkColour | Navigation Mark Colour | - | 0..* | Collection members: | {ordered, unique}
|  | attribute |  |  | amber |  | Amber
|  | attribute |  |  | black |  | Black
|  | attribute |  |  | blue |  | Blue
|  | attribute |  |  | brown |  | Brown
|  | attribute |  |  | green |  | Green
|  | attribute |  |  | grey |  | Grey
|  | attribute |  |  | magenta |  | Magenta
|  | attribute |  |  | orange |  | Orange
|  | attribute |  |  | pink |  | Pink
|  | attribute |  |  | red |  | Red
|  | attribute |  |  | violet |  | Violet
|  | attribute |  |  | white |  | White
|  | attribute |  |  | yellow |  | Yellow
|  | attribute | Wall.permanent | Permanent | - | 0..1 | Domain members:
|  | attribute |  |  | FALSE |  | False
|  | attribute |  |  | TRUE |  | True
|  | attribute | Wall.physicalCondition | Physical Condition | - | 0..1 | Domain members:
|  | attribute |  |  | construction |  | Construction
|  | attribute |  |  | damaged |  | Damaged
|  | attribute |  |  | destroyed |  | Destroyed
|  | attribute |  |  | dismantled |  | Dismantled
|  | attribute |  |  | intact |  | Intact
|  | attribute |  |  | unmaintained |  | Unmaintained
|  | attribute | Wall.predominantFeatureHeight | Predominant Feature Height | + | 0..1 | Unit: metre |  |  | [constraint #1] The Predominant Feature Height attribute value of the wall must be a well-formed and numerically valid interval.
|  | attribute | Wall.structMatType | Structural Material Type | - | 0..* | Collection members: | {ordered, unique}
|  | attribute |  |  | brick |  | Brick
|  | attribute |  |  | concrete |  | Concrete
|  | attribute |  |  | masonry |  | Masonry
|  | attribute |  |  | metal |  | Metal
|  | attribute |  |  | prestressedConcrete |  | Prestressed Concrete
|  | attribute |  |  | reinforcedConcrete |  | Reinforced Concrete
|  | attribute |  |  | steel |  | Steel
|  | attribute |  |  | stone |  | Stone
|  | attribute |  |  | treatedTimber |  | Treated Timber
|  | attribute |  |  | wood |  | Wood
|  | attribute | Wall.thickness | Thickness | + | 0..1 | Unit: metre |  |  | [constraint #1] The Thickness attribute value of the wall must be a well-formed and numerically valid interval.
|  | attribute | Wall.wallType | Wall Type | - | 0..1 | Domain members:
|  | attribute |  |  | freeStanding |  | Free-standing
|  | attribute |  |  | retaining |  | Retaining
|  | attribute | Wall.waterLevelEffect | Water Level Effect | - | 0..1 | Domain members:
|  | attribute |  |  | alwaysDry |  | Always Dry
|  | attribute |  |  | alwaysSubmerged |  | Always Submerged
|  | attribute |  |  | awashAtChartDatum |  | Awash at Chart Datum
|  | attribute |  |  | awashAtLowWater |  | Awash at Low Water
|  | attribute |  |  | coversAndUncovers |  | Covers and Uncovers
|  | soc | Wall.aerodromeBoundary | Wall-determining Aerodrome Boundary | AerodromeBoundary | 0..1 | Aerodrome Boundary | Composition
|  | soc | Wall.gate | Wall-opening Gate | Gate | 0..* | Gate | {unordered, unique}
|  | subclassOf | Wall.subclassOf | Subclass-of | FeatureEntity |  | Feature Entity {Abstract}
WasteHeap | Waste Heap | * |  |  | + |  |  |  | «featureType»
|  | geometry | WasteHeap.geometry | Geometry | PointGeometryInfo | 1..* | Point Geometry Information |  |  | [constraint] The associated geometry(ies) are either point(s) representing the centre of, and/or surface(s) representing the extent of, this waste heap.
|  | geometry |  |  | SurfaceGeometryInfo |  | Surface Geometry Information
|  | attribute | WasteHeap.area | Area | + | 0..1 | Unit: squareMetre
|  | attribute | WasteHeap.heightAboveSurfaceLevel | Height Above Surface Level | + | 0..1 | Unit: metre |  |  | [constraint #1] The Height Above Surface Level attribute interval value of the waste heap is restricted to fall in the range of 0 to 30000, inclusive.
|  | attribute |  |  | + |  |  |  |  | [constraint #2] The Height Above Surface Level attribute value of the waste heap must include a well-formed and numerically valid interval.
|  | attribute | WasteHeap.heightAboveSurfaceLevel.accuracy | Height Above Surface Level : Height Accuracy | + | 0..1 | Unit: metre
|  | attribute | WasteHeap.highestElevation | Highest Elevation | + | 0..* | Unit: metre | {ordered, unique} |  | [constraint #1] The Highest Elevation attribute value list of the waste heap contains elevation values that are restricted to fall in the range of -400 to 30000, inclusive.
|  | attribute | WasteHeap.highestElevation.accuracy | Highest Elevation : Absolute Vertical Accuracy | + | 0..* | Unit: metre | {ordered, unique}
|  | attribute | WasteHeap.highestElevation.vertDatum | Highest Elevation : Vertical Datum | + | 0..* |  | {ordered, unique}
|  | attribute | WasteHeap.length | Length | + | 0..1 | Unit: metre |  |  | [constraint #1] The Length attribute value of the waste heap must be a well-formed and numerically valid interval.
|  | attribute | WasteHeap.navigationLandmark | Navigation Landmark | - | 0..1 | Domain members:
|  | attribute |  |  | FALSE |  | False
|  | attribute |  |  | TRUE |  | True
|  | attribute | WasteHeap.width | Width | + | 0..1 | Unit: metre |  |  | [constraint #1] The Width attribute value of the waste heap must be a well-formed and numerically valid interval.
|  | subclassOf | WasteHeap.subclassOf | Subclass-of | FeatureEntity |  | Feature Entity {Abstract}
WaterAerodrome | Water Aerodrome | * |  |  | + |  |  |  | «featureType» | [constraint #1] The Airfield Type of a water aerodrome (inherited from [Aerodrome]) is either: Major or Minor.
|  | * | [7 empty] | [constraint #2] The identification information of a water aerodrome (inherited from [FeatureEntity]) shall not include a Vertical Obstruction Identifier.
|  | geometry | WaterAerodrome.geometry | Geometry | PointGeometryInfo | 1..* | Point Geometry Information |  |  | [constraint] The associated geometry(ies) are either point(s) representing the centre of, and/or surface(s) representing the extent of, this water aerodrome.
|  | geometry |  |  | SurfaceGeometryInfo |  | Surface Geometry Information
|  | attribute | WaterAerodrome.airfieldSymbolType | Airfield Symbol Type | - | 0..1 | Domain members:
|  | attribute |  |  | abandonedClosedNotUsable |  | E - Abandoned or Closed (with usable runways or landing areas)
|  | attribute |  |  | activeCivilian |  | A - Active Civilian
|  | attribute |  |  | activeJointCivMil |  | B - Active Joint (Civilian/Military)
|  | attribute |  |  | activeLessMinFac |  | D - Active (with less than the minimum facilities)
|  | attribute |  |  | activeMilitary |  | C - Active Military
|  | attribute |  |  | decoy |  | X - Decoy
|  | attribute |  |  | unusableLandingOrTakeOff |  | G - Unusable for landing or take-off
|  | attribute | WaterAerodrome.airfieldUse | Airfield Use | - | 0..* | Collection members: | {ordered, unique}
|  | attribute |  |  | emergency |  | Emergency
|  | attribute |  |  | generalAviatAircraftOper |  | General Aviation Aircraft Operating Only
|  | attribute |  |  | majorAirfield |  | Major Airfield
|  | attribute |  |  | minorAirfield |  | Minor Airfield
|  | attribute |  |  | ultralightSite |  | Ultralight Site
|  | attribute |  |  | winchLaunchHangGliderSite |  | Winch Launched Hang Glider Site
|  | attribute | WaterAerodrome.helipadPresent | Helipad Present | - | 0..1 | Domain members:
|  | attribute |  |  | FALSE |  | False
|  | attribute |  |  | TRUE |  | True
|  | attribute | WaterAerodrome.maritimeNavigationMarked | Maritime Navigation Marked | - | 0..1 | Domain members:
|  | attribute |  |  | FALSE |  | False
|  | attribute |  |  | TRUE |  | True
|  | soc | WaterAerodrome.seaplaneRun | Water Aerodrome-contained Run | SeaplaneRun | 1..* | Seaplane Run | {unordered, unique}
|  | subclassOf | WaterAerodrome.subclassOf | Subclass-of | Aerodrome |  | Aerodrome {Abstract}
WaterCurrentRegion | Water Current Region | * |  |  | + |  |  |  | «featureType» | [constraint #1] The identification information of a water current region (inherited from [FeatureEntity]) shall not include a Basic Encyclopedia (BE) Number.
|  | * | [7 empty] | [constraint #2] The identification information of a water current region (inherited from [FeatureEntity]) shall not include a Vertical Obstruction Identifier.
|  | geometry | WaterCurrentRegion.geometry | Geometry | SurfaceGeometryInfo | 1..* | Surface Geometry Information |  |  | [constraint] The associated geometry(ies) are surface(s) representing the extent of this water current region.
|  | attribute | WaterCurrentRegion.area | Area | + | 0..1 | Unit: squareMetre
|  | attribute | WaterCurrentRegion.length | Length | + | 0..1 | Unit: metre |  |  | [constraint #1] The Length attribute value of the water current region must be a well-formed and numerically valid interval.
|  | attribute | WaterCurrentRegion.waterCurrentSpeed | Water Current Speed | + | 0..1 | Unit: metrePerSecond |  |  | [constraint #1] The Water Current Speed attribute value of the water current region must be a well-formed and numerically valid interval.
|  | attribute | WaterCurrentRegion.width | Width | + | 0..1 | Unit: metre |  |  | [constraint #1] The Width attribute value of the water current region must be a well-formed and numerically valid interval.
|  | subclassOf | WaterCurrentRegion.subclassOf | Subclass-of | FeatureEntity |  | Feature Entity {Abstract}
WaterIntakeTower | Water Intake Tower | * |  |  | + |  |  |  | «featureType» | [constraint #1] The Cross-sectional Shape of a water intake tower (inherited from [NonBuildingStructure]) is one of: irregular; rectangular; circular; or square.
|  | * | [7 empty] | [constraint #2] The Feature Function is never applicable to a water intake tower; the function (inherited from [NonBuildingStructure]) is fixed by the nature of the non-building structure.
|  | * | [7 empty] | [constraint #3] A water intake tower never has associated Manufacturing Information (which is otherwise inherited from [NonBuildingStructure]).
|  | * | [7 empty] | [constraint #4] The Vertical Construction Material of a water intake tower (inherited from [NonBuildingStructure]) is (without repetition) zero or more of: Aluminum; Brick; Concrete; Iron; Masonry; Metal; Prestressed Concrete; Reinforced Concrete; Steel; and Treated Timber.
|  | geometry | WaterIntakeTower.geometry | Geometry | PointGeometryInfo | 1..* | Point Geometry Information |  |  | [constraint] The associated geometry(ies) are either point(s) representing the centre of, and/or surface(s) representing the extent of, this water intake tower (or collection of water intake towers).
|  | geometry |  |  | SurfaceGeometryInfo |  | Surface Geometry Information
|  | attribute | WaterIntakeTower.maritimeNavigationMarked | Maritime Navigation Marked | - | 0..1 | Domain members:
|  | attribute |  |  | FALSE |  | False
|  | attribute |  |  | TRUE |  | True
|  | subclassOf | WaterIntakeTower.subclassOf | Subclass-of | NonBuildingStructure |  | Non-building Structure
WaterLine | Water Line | * |  |  | + |  |  |  | «type» | [constraint #1] There exists at least one of the following associated entities: Bank Vegetation Zone, Island, Land Water Boundary, or Shoreline.
|  | attribute | WaterLine.obsLandWaterBoundaryHgt | Observed Land Water Boundary Height | + | 0..1 | Unit: metre
|  | attribute | WaterLine.soundingDatum | Sounding Datum | - | 0..1 | Domain members:
|  | attribute |  |  | highestHighWater |  | Highest High Water
|  | attribute |  |  | indianSpringHighWater |  | Indian Spring High Water
|  | attribute |  |  | indianSpringLowWater |  | Indian Spring Low Water
|  | attribute |  |  | lowestAstronomicalTide |  | Lowest Astronomical Tide
|  | attribute |  |  | lowestLowWater |  | Lowest Low Water
|  | attribute |  |  | meanHigherHighWater |  | Mean Higher High Water
|  | attribute |  |  | meanHigherHighWaterSprings |  | Mean Higher High Water Springs
|  | attribute |  |  | meanHighWater |  | Mean High Water
|  | attribute |  |  | meanHighWaterSprings |  | Mean High Water Springs
|  | attribute |  |  | meanLowerLowWater |  | Mean Lower Low Water
|  | attribute |  |  | meanLowerLowWaterSprings |  | Mean Lower Low Water Springs
|  | attribute |  |  | meanLowWater |  | Mean Low Water
|  | attribute |  |  | meanLowWaterSprings |  | Mean Low Water Springs
|  | attribute |  |  | meanSeaLevel |  | Mean Sea Level
|  | attribute | WaterLine.soundingDatumName | Sounding Datum Name | + | 0..1 |  |  |  | [constraint #1] The length of the Sounding Datum Name attribute value of the water line does not exceed 80 characters.
|  | soc | WaterLine.bankVegetationZone | Water Line-bounding Bank Vegetation Zone | BankVegetationZone | 0..1 | Bank Vegetation Zone | Aggregation
|  | soc | WaterLine.island | Water Line-bounding Island | Island | 0..* | Island | {unordered, unique}
|  | soc | WaterLine.landWaterBoundary | Water Line-bounding Land Water Boundary | LandWaterBoundary | 0..* | Land Water Boundary | {unordered, unique}
|  | soc | WaterLine.shoreline | Water Line-bounding Shoreline | Shoreline | 0..* | Shoreline | {unordered, unique}
|  | subclassOf | WaterLine.subclassOf | Subclass-of | InformationEntity |  | Information Entity {Abstract}
WaterMeasurementLocation | Water Measurement Location | * |  |  | + |  |  |  | «featureType» | [constraint #1] The identification information of a water measurement location (inherited from [FeatureEntity]) shall not include a Basic Encyclopedia (BE) Number.
|  | * | [7 empty] | [constraint #2] The identification information of a water measurement location (inherited from [FeatureEntity]) shall not include a Vertical Obstruction Identifier.
|  | geometry | WaterMeasurementLocation.geometry | Geometry | PointGeometryInfo | 1..* | Point Geometry Information |  |  | [constraint] The associated geometry(ies) are either point(s) representing the centre of, and/or surface(s) representing the extent of, this water measurement location.
|  | geometry |  |  | SurfaceGeometryInfo |  | Surface Geometry Information
|  | attribute | WaterMeasurementLocation.averageWaterDepth | Average Water Depth | + | 0..1 | Unit: metre |  |  | [constraint #1] The Average Water Depth attribute value of the water measurement location must be a well-formed and numerically valid interval.
|  | attribute | WaterMeasurementLocation.leastDepthBelowSurfLevel | Least Depth Below Surface Level | + | 0..1 | Unit: metre
|  | attribute | WaterMeasurementLocation.predominantAvWaterVel | Predominant Average Water Velocity | + | 0..1 | Unit: metrePerSecond |  |  | [constraint #1] The Predominant Average Water Velocity attribute value of the water measurement location must be a well-formed and numerically valid interval.
|  | attribute | WaterMeasurementLocation.predominantMaxWaterDepth | Predominant Maximum Water Depth | + | 0..1 | Unit: metre |  |  | [constraint #1] The Predominant Maximum Water Depth attribute value of the water measurement location must be a well-formed and numerically valid interval.
|  | attribute | WaterMeasurementLocation.predominantMaxWaterVel | Predominant Maximum Water Velocity | + | 0..1 | Unit: metrePerSecond |  |  | [constraint #1] The Predominant Maximum Water Velocity attribute value of the water measurement location must be a well-formed and numerically valid interval.
|  | attribute | WaterMeasurementLocation.predominantMinWaterDepth | Predominant Minimum Water Depth | + | 0..1 | Unit: metre |  |  | [constraint #1] The Predominant Minimum Water Depth attribute value of the water measurement location must be a well-formed and numerically valid interval.
|  | attribute | WaterMeasurementLocation.predominantMinWaterVel | Predominant Minimum Water Velocity | + | 0..1 | Unit: metrePerSecond |  |  | [constraint #1] The Predominant Minimum Water Velocity attribute value of the water measurement location must be a well-formed and numerically valid interval.
|  | attribute | WaterMeasurementLocation.predominantWaterDepth | Predominant Water Depth | + | 0..1 | Unit: metre |  |  | [constraint #1] The Predominant Water Depth attribute value of the water measurement location must be a well-formed and numerically valid interval.
|  | soc | WaterMeasurementLocation.waterResourceInfo | Water Measurement Location-associated Water Resources | WaterResourceInfo | 0..1 | Water Resource Information |  |  | [constraint] The Water Use of a water measurement location (from its associated [WaterResourceInfo]) is disallowed.
|  | subclassOf | WaterMeasurementLocation.subclassOf | Subclass-of | FeatureEntity |  | Feature Entity {Abstract}
WaterMill | Water Mill | * |  |  | + |  |  |  | «featureType» | [constraint #1] A water mill never has an associated Aerodrome (which is otherwise inherited from [Building]).
|  | * | [7 empty] | [constraint #2] The Attached Building attribute of a water mill (inherited from [Building]) is disallowed.
|  | * | [7 empty] | [constraint #3] A water mill never has a By-product (inherited from [Building] with its associated [ManufacturingInfo]).
|  | * | [7 empty] | [constraint #4] A water mill never has a Fabrication Facility Type (inherited from [Building] with its associated [ManufacturingInfo]).
|  | * | [7 empty] | [constraint #5] The Facility Operational Status of a water mill (inherited from [Building]) is one of: Non-operational; Operational; Partially Operational; Planned; or Temporarily Non-operational.
|  | * | [7 empty] | [constraint #6] The Feature Function of a water mill (inherited from [Building]) is (without repetition) zero or more of: Grain Milling; Oil Mill; Power Generation; Pumping; and Sawmilling.
|  | * | [7 empty] | [constraint #7] The Hazard Shelter Intended Use attribute of a water mill (inherited from [Building]) is disallowed.
|  | * | [7 empty] | [constraint #8] The Manufactured Building attribute of a water mill (inherited from [Building]) is disallowed.
|  | * | [7 empty] | [constraint #9] The Multi-unit Building attribute of a water mill (inherited from [Building]) is disallowed.
|  | * | [7 empty] | [constraint #10] A water mill only has a Product (an attribute of the associated Manufacturing Information; inherited from [Building]) that is zero or more of: Coffee; Cotton; Lumber; Milled Grain; No Product; Olive Oil; Sugar.
|  | * | [7 empty] | [constraint #11] A water mill never has a Raw Material (inherited from [Building] with its associated [ManufacturingInfo]).
|  | * | [7 empty] | [constraint #12] A water mill never has associated Religious Information (which is otherwise inherited from [Building]).
|  | * | [7 empty] | [constraint #13] The Vertical Construction Material of a water mill (inherited from [Building]) is (without repetition) zero or more of: Adobe Brick; Brick; Concrete; Iron; Masonry; Metal; Prestressed Concrete; Reinforced Concrete; Steel; Stone; and Wood.
|  | geometry | WaterMill.geometry | Geometry | PointGeometryInfo | 1..* | Point Geometry Information |  |  | [constraint] The associated geometry(ies) are either point(s) representing the centre of, and/or surface(s) representing the extent of, this water mill.
|  | geometry |  |  | SurfaceGeometryInfo |  | Surface Geometry Information
|  | subclassOf | WaterMill.subclassOf | Subclass-of | Building |  | Building
WaterMovementDataLocation | Water Movement Data Location | * |  |  | + |  |  |  | «featureType» | [constraint #1] The identification information of a water movement data location (inherited from [FeatureEntity]) shall not include a Basic Encyclopedia (BE) Number.
|  | * | [7 empty] | [constraint #2] The identification information of a water movement data location (inherited from [FeatureEntity]) shall not include a Vertical Obstruction Identifier.
|  | geometry | WaterMovementDataLocation.geometry | Geometry | PointGeometryInfo | 1..* | Point Geometry Information |  |  | [constraint] The associated geometry(ies) are point(s) representing the centre of this water movement data location.
|  | attribute | WaterMovementDataLocation.currentRate | Current Rate (Speed) | + | 0..1 | Unit: knot |  |  | [constraint #1] The Current Rate (Speed) attribute value of the water movement data location must be a well-formed and numerically valid interval.
|  | attribute | WaterMovementDataLocation.currentRateMaximum | Current Rate Maximum | + | 0..1 | Unit: knot |  |  | [constraint #1] The Current Rate Maximum attribute value of the water movement data location is restricted to be non-negative.
|  | attribute | WaterMovementDataLocation.currentRateMinimum | Current Rate Minimum | + | 0..1 | Unit: knot |  |  | [constraint #1] The Current Rate Minimum attribute value of the water movement data location is restricted to be non-negative.
|  | attribute | WaterMovementDataLocation.currentTypeCategory | Current Type Category | - | 0..1 | Domain members:
|  | attribute |  |  | ebbStream |  | Ebb Stream
|  | attribute |  |  | floodStream |  | Flood Stream
|  | attribute |  |  | longshore |  | Longshore
|  | attribute |  |  | oceanCurrent |  | Ocean Current
|  | attribute |  |  | rip |  | Rip
|  | attribute |  |  | riverFlow |  | River Flow
|  | attribute |  |  | tidalFlow |  | Tidal Flow
|  | attribute |  |  | underwaterRiverFlow |  | Underwater River Flow
|  | attribute | WaterMovementDataLocation.deepDepthBelowSurfLevel | Deepest Depth Below Surface Level | + | 0..1 | Unit: metre
|  | attribute | WaterMovementDataLocation.directionOfFlow | Direction of Flow | + | 0..1 | Unit: arcDegree |  |  | [constraint #1] The Direction of Flow attribute value of the water movement data location must be a well-formed and numerically valid interval.
|  | attribute |  |  | + |  |  |  |  | [constraint #2] The Direction of Flow attribute interval value of the water movement data location is restricted to fall in the range of 0 up to but less than 360.
|  | attribute | WaterMovementDataLocation.hydrographicDepth | Hydrographic Depth | + | 0..1 | Unit: metre
|  | attribute | WaterMovementDataLocation.periodMarineCurrentMonth | Periodic Marine Current Month Interval | + | 0..1 |  |  |  | [constraint #1] The length of the Periodic Marine Current Month Interval attribute value of the water movement data location is 5 characters.
|  | attribute | WaterMovementDataLocation.referenceWaterLevel | Reference Water Level | - | 0..1 | Domain members:
|  | attribute |  |  | highTide |  | High Tide
|  | attribute |  |  | lowTide |  | Low Tide
|  | attribute | WaterMovementDataLocation.tidalCurDirect | Tidal Current Direction | + | 0..1 | Unit: arcDegree |  |  | [constraint #1] The Tidal Current Direction attribute value of the water movement data location is restricted to fall in the range of 0 to 359, inclusive.
|  | attribute | WaterMovementDataLocation.tidalCurDirect1HrAfter | Tidal Current Direction 1 Hour After | + | 0..1 | Unit: arcDegree |  |  | [constraint #1] The Tidal Current Direction 1 Hour After attribute value of the water movement data location is restricted to fall in the range of 0 to 359, inclusive.
|  | attribute | WaterMovementDataLocation.tidalCurDirect1HrBefore | Tidal Current Direction 1 Hour Before | + | 0..1 | Unit: arcDegree |  |  | [constraint #1] The Tidal Current Direction 1 Hour Before attribute value of the water movement data location is restricted to fall in the range of 0 to 359, inclusive.
|  | attribute | WaterMovementDataLocation.tidalCurDirect2HrsAfter | Tidal Current Direction 2 Hours After | + | 0..1 | Unit: arcDegree |  |  | [constraint #1] The Tidal Current Direction 2 Hours After attribute value of the water movement data location is restricted to fall in the range of 0 to 359, inclusive.
|  | attribute | WaterMovementDataLocation.tidalCurDirect2HrsBefore | Tidal Current Direction 2 Hours Before | + | 0..1 | Unit: arcDegree |  |  | [constraint #1] The Tidal Current Direction 2 Hours Before attribute value of the water movement data location is restricted to fall in the range of 0 to 359, inclusive.
|  | attribute | WaterMovementDataLocation.tidalCurDirect3HrsAfter | Tidal Current Direction 3 Hours After | + | 0..1 | Unit: arcDegree |  |  | [constraint #1] The Tidal Current Direction 3 Hours After attribute value of the water movement data location is restricted to fall in the range of 0 to 359, inclusive.
|  | attribute | WaterMovementDataLocation.tidalCurDirect3HrsBefore | Tidal Current Direction 3 Hours Before | + | 0..1 | Unit: arcDegree |  |  | [constraint #1] The Tidal Current Direction 3 Hours Before attribute value of the water movement data location is restricted to fall in the range of 0 to 359, inclusive.
|  | attribute | WaterMovementDataLocation.tidalCurDirect4HrsAfter | Tidal Current Direction 4 Hours After | + | 0..1 | Unit: arcDegree |  |  | [constraint #1] The Tidal Current Direction 4 Hours After attribute value of the water movement data location is restricted to fall in the range of 0 to 359, inclusive.
|  | attribute | WaterMovementDataLocation.tidalCurDirect4HrsBefore | Tidal Current Direction 4 Hours Before | + | 0..1 | Unit: arcDegree |  |  | [constraint #1] The Tidal Current Direction 4 Hours Before attribute value of the water movement data location is restricted to fall in the range of 0 to 359, inclusive.
|  | attribute | WaterMovementDataLocation.tidalCurDirect5HrsAfter | Tidal Current Direction 5 Hours After | + | 0..1 | Unit: arcDegree |  |  | [constraint #1] The Tidal Current Direction 5 Hours After attribute value of the water movement data location is restricted to fall in the range of 0 to 359, inclusive.
|  | attribute | WaterMovementDataLocation.tidalCurDirect5HrsBefore | Tidal Current Direction 5 Hours Before | + | 0..1 | Unit: arcDegree |  |  | [constraint #1] The Tidal Current Direction 5 Hours Before attribute value of the water movement data location is restricted to fall in the range of 0 to 359, inclusive.
|  | attribute | WaterMovementDataLocation.tidalCurDirect6HrsAfter | Tidal Current Direction 6 Hours After | + | 0..1 | Unit: arcDegree |  |  | [constraint #1] The Tidal Current Direction 6 Hours After attribute value of the water movement data location is restricted to fall in the range of 0 to 359, inclusive.
|  | attribute | WaterMovementDataLocation.tidalCurSpeed | Tidal Current Speed | + | 0..1 | Unit: knot |  |  | [constraint #1] The Tidal Current Speed attribute value of the water movement data location must be a well-formed and numerically valid interval.
|  | attribute | WaterMovementDataLocation.tidalCurSpeed1HrAfter | Tidal Current Speed 1 Hour After | + | 0..1 | Unit: knot |  |  | [constraint #1] The Tidal Current Speed 1 Hour After attribute value of the water movement data location must be a well-formed and numerically valid interval.
|  | attribute | WaterMovementDataLocation.tidalCurSpeed1HrBefore | Tidal Current Speed 1 Hour Before | + | 0..1 | Unit: knot |  |  | [constraint #1] The Tidal Current Speed 1 Hour Before attribute value of the water movement data location must be a well-formed and numerically valid interval.
|  | attribute | WaterMovementDataLocation.tidalCurSpeed2HrsAfter | Tidal Current Speed 2 Hours After | + | 0..1 | Unit: knot |  |  | [constraint #1] The Tidal Current Speed 2 Hours After attribute value of the water movement data location must be a well-formed and numerically valid interval.
|  | attribute | WaterMovementDataLocation.tidalCurSpeed2HrsBefore | Tidal Current Speed 2 Hours Before | + | 0..1 | Unit: knot |  |  | [constraint #1] The Tidal Current Speed 2 Hours Before attribute value of the water movement data location must be a well-formed and numerically valid interval.
|  | attribute | WaterMovementDataLocation.tidalCurSpeed3HrsAfter | Tidal Current Speed 3 Hours After | + | 0..1 | Unit: knot |  |  | [constraint #1] The Tidal Current Speed 3 Hours After attribute value of the water movement data location must be a well-formed and numerically valid interval.
|  | attribute | WaterMovementDataLocation.tidalCurSpeed3HrsBefore | Tidal Current Speed 3 Hours Before | + | 0..1 | Unit: knot |  |  | [constraint #1] The Tidal Current Speed 3 Hours Before attribute value of the water movement data location must be a well-formed and numerically valid interval.
|  | attribute | WaterMovementDataLocation.tidalCurSpeed4HrsAfter | Tidal Current Speed 4 Hours After | + | 0..1 | Unit: knot |  |  | [constraint #1] The Tidal Current Speed 4 Hours After attribute value of the water movement data location must be a well-formed and numerically valid interval.
|  | attribute | WaterMovementDataLocation.tidalCurSpeed4HrsBefore | Tidal Current Speed 4 Hours Before | + | 0..1 | Unit: knot |  |  | [constraint #1] The Tidal Current Speed 4 Hours Before attribute value of the water movement data location must be a well-formed and numerically valid interval.
|  | attribute | WaterMovementDataLocation.tidalCurSpeed5HrsAfter | Tidal Current Speed 5 Hours After | + | 0..1 | Unit: knot |  |  | [constraint #1] The Tidal Current Speed 5 Hours After attribute value of the water movement data location must be a well-formed and numerically valid interval.
|  | attribute | WaterMovementDataLocation.tidalCurSpeed5HrsBefore | Tidal Current Speed 5 Hours Before | + | 0..1 | Unit: knot |  |  | [constraint #1] The Tidal Current Speed 5 Hours Before attribute value of the water movement data location must be a well-formed and numerically valid interval.
|  | attribute | WaterMovementDataLocation.tidalCurSpeed6HrsAfter | Tidal Current Speed 6 Hours After | + | 0..1 | Unit: knot |  |  | [constraint #1] The Tidal Current Speed 6 Hours After attribute value of the water movement data location must be a well-formed and numerically valid interval.
|  | subclassOf | WaterMovementDataLocation.subclassOf | Subclass-of | FeatureEntity |  | Feature Entity {Abstract}
WaterRace | Water Race | * |  |  | + |  |  |  | «featureType» | [constraint #1] The identification information of a water race (inherited from [FeatureEntity]) shall not include a Vertical Obstruction Identifier.
|  | geometry | WaterRace.geometry | Geometry | CurveGeometryInfo | 1..* | Curve Geometry Information |  |  | [constraint] The associated geometry(ies) are either curve(s) representing the centre-line of, and/or surface(s) representing the extent of, this water race.
|  | geometry |  |  | SurfaceGeometryInfo |  | Surface Geometry Information
|  | attribute | WaterRace.area | Area | + | 0..1 | Unit: squareMetre
|  | attribute | WaterRace.conspicuousAirCategory | Conspicuous Air Category | - | 0..1 | Domain members:
|  | attribute |  |  | notConspicuous |  | Not Conspicuous
|  | attribute |  |  | radar |  | Radar
|  | attribute |  |  | visual |  | Visual
|  | attribute |  |  | visualRadar |  | Visual and Radar
|  | attribute | WaterRace.conspicuousGroundCategory | Conspicuous Ground Category | - | 0..1 | Domain members:
|  | attribute |  |  | notConspicuous |  | Not Conspicuous
|  | attribute |  |  | visual |  | Visual
|  | attribute | WaterRace.conspicuousSeaCategory | Conspicuous Sea Category | - | 0..1 | Domain members:
|  | attribute |  |  | notConspicuous |  | Not Conspicuous
|  | attribute |  |  | radar |  | Radar
|  | attribute |  |  | visual |  | Visual
|  | attribute |  |  | visualRadar |  | Visual and Radar
|  | attribute | WaterRace.diamFunctionClass | DIAM Functional Classification | + | 0..1 |  |  |  | [constraint #1] The length of the DIAM Functional Classification attribute value of the water race is 5 characters.
|  | attribute | WaterRace.facilityOperationalStatus | Facility Operational Status | - | 0..1 | Domain members:
|  | attribute |  |  | nonOperational |  | Non-operational
|  | attribute |  |  | operational |  | Operational
|  | attribute |  |  | partiallyOperational |  | Partially Operational
|  | attribute |  |  | planned |  | Planned
|  | attribute |  |  | temporarilyNonOperational |  | Temporarily Non-operational
|  | attribute | WaterRace.heightAboveSurfaceLevel | Height Above Surface Level | + | 0..1 | Unit: metre |  |  | [constraint #1] The Height Above Surface Level attribute value of the water race must include a well-formed and numerically valid interval.
|  | attribute |  |  | + |  |  |  |  | [constraint #2] The Height Above Surface Level attribute interval value of the water race is restricted to fall in the range of 0 to 30000, inclusive.
|  | attribute | WaterRace.heightAboveSurfaceLevel.accuracy | Height Above Surface Level : Height Accuracy | + | 0..1 | Unit: metre
|  | attribute | WaterRace.length | Length | + | 0..1 | Unit: metre |  |  | [constraint #1] The Length attribute value of the water race must be a well-formed and numerically valid interval.
|  | attribute | WaterRace.navigationLandmark | Navigation Landmark | - | 0..1 | Domain members:
|  | attribute |  |  | FALSE |  | False
|  | attribute |  |  | TRUE |  | True
|  | attribute | WaterRace.physicalCondition | Physical Condition | - | 0..1 | Domain members:
|  | attribute |  |  | construction |  | Construction
|  | attribute |  |  | damaged |  | Damaged
|  | attribute |  |  | destroyed |  | Destroyed
|  | attribute |  |  | dismantled |  | Dismantled
|  | attribute |  |  | intact |  | Intact
|  | attribute |  |  | unmaintained |  | Unmaintained
|  | attribute | WaterRace.relativeLevel | Relative Level | - | 0..1 | Domain members:
|  | attribute |  |  | depressed |  | Depressed
|  | attribute |  |  | level |  | Level
|  | attribute |  |  | raised |  | Raised
|  | attribute | WaterRace.structMatType | Structural Material Type | - | 0..* | Collection members: | {ordered, unique}
|  | attribute |  |  | asphalt |  | Asphalt
|  | attribute |  |  | brick |  | Brick
|  | attribute |  |  | concrete |  | Concrete
|  | attribute |  |  | masonry |  | Masonry
|  | attribute |  |  | metal |  | Metal
|  | attribute |  |  | prestressedConcrete |  | Prestressed Concrete
|  | attribute |  |  | reinforcedConcrete |  | Reinforced Concrete
|  | attribute |  |  | rock |  | Rock
|  | attribute |  |  | soil |  | Soil
|  | attribute |  |  | steel |  | Steel
|  | attribute |  |  | stone |  | Stone
|  | attribute |  |  | treatedTimber |  | Treated Timber
|  | attribute |  |  | wood |  | Wood
|  | attribute | WaterRace.supported | Supported | - | 0..1 | Domain members:
|  | attribute |  |  | FALSE |  | False
|  | attribute |  |  | TRUE |  | True
|  | attribute | WaterRace.verticalRelativeLocation | Vertical Relative Location | - | 0..1 | Domain members:
|  | attribute |  |  | aboveSurface |  | Above Surface
|  | attribute |  |  | belowGroundSurface |  | Below Ground Surface
|  | attribute |  |  | onSurface |  | On Surface
|  | attribute | WaterRace.waterRaceType | Water Race Type | - | 0..1 | Domain members:
|  | attribute |  |  | flume |  | Flume
|  | attribute |  |  | headrace |  | Headrace
|  | attribute |  |  | sluice |  | Sluice
|  | attribute |  |  | tailrace |  | Tailrace
|  | attribute | WaterRace.width | Width | + | 0..1 | Unit: metre |  |  | [constraint #1] The Width attribute value of the water race must be a well-formed and numerically valid interval.
|  | soc | WaterRace.waterResourceInfo | Water Race-associated Water Resources | WaterResourceInfo | 0..1 | Water Resource Information
|  | subclassOf | WaterRace.subclassOf | Subclass-of | FeatureEntity |  | Feature Entity {Abstract}
WaterResourceInfo | Water Resource Information | * |  |  | + |  |  |  | «type» | [constraint #1] There exists at least one of the following associated entities: Aeration Basin, Aqueduct, Aquifer, Building, Buried Utility, Canal, Ditch, Facility, Fire Hydrant, Fountain, Gauging Station, Geothermal Outlet, Harbour, Inland Waterbody, Irrigation System, Moat, Natural Pool, Non-building Structure, Pipeline, Qanat Shaft, Rice Field, River, Swimming Pool, Tidal Water, Lagoon, Vanishing Point, Water Measurement Location, Water Race, Water Treatment Bed, Water Well, or Wetland (including its subclasses).
|  | attribute | WaterResourceInfo.arsenicConcentration | Arsenic Concentration | + | 0..1 | Unit: gramPerCubicMetre
|  | attribute | WaterResourceInfo.chlorideConcentration | Chloride Concentration | + | 0..1 | Unit: gramPerCubicMetre
|  | attribute | WaterResourceInfo.coliformConcentration | Coliform Concentration | + | 0..1 | Unit: unitless
|  | attribute | WaterResourceInfo.cyanideConcentration | Cyanide Concentration | + | 0..1 | Unit: gramPerCubicMetre
|  | attribute | WaterResourceInfo.hydrologicPersistence | Hydrologic Persistence | - | 0..1 | Domain members:
|  | attribute |  |  | dry |  | Dry
|  | attribute |  |  | intermittent |  | Intermittent
|  | attribute |  |  | perennial |  | Perennial
|  | attribute | WaterResourceInfo.magnesiumConcentration | Magnesium Concentration | + | 0..1 | Unit: gramPerCubicMetre
|  | attribute | WaterResourceInfo.nephelometricTurbidity | Nephelometric Turbidity | + | 0..1 | Unit: unitless
|  | attribute | WaterResourceInfo.pH | pH | + | 0..1 | Unit: unitless
|  | attribute | WaterResourceInfo.sulfateConcentration | Sulfate Concentration | + | 0..1 | Unit: gramPerCubicMetre
|  | attribute | WaterResourceInfo.temperature | Temperature | + | 0..1 | Unit: degreeCelsius
|  | attribute | WaterResourceInfo.totalDissolvedSolids | Total Dissolved Solids | + | 0..1 | Unit: gramPerCubicMetre
|  | attribute | WaterResourceInfo.waterConductivity | Water Conductivity | + | 0..1 | Unit: microsiemensPerCentimetre
|  | attribute | WaterResourceInfo.waterHardness | Water Hardness | + | 0..1 | Unit: gramPerCubicMetre
|  | attribute | WaterResourceInfo.waterPotability | Water Potability | - | 0..1 | Domain members:
|  | attribute |  |  | contaminated |  | Contaminated
|  | attribute |  |  | nonpotable |  | Nonpotable
|  | attribute |  |  | potable |  | Potable
|  | attribute |  |  | treatable |  | Treatable
|  | attribute | WaterResourceInfo.waterType | Water Type | - | 0..1 | Domain members:
|  | attribute |  |  | alkaline |  | Alkaline
|  | attribute |  |  | brackish |  | Brackish
|  | attribute |  |  | brine |  | Brine
|  | attribute |  |  | fresh |  | Fresh
|  | attribute |  |  | mineral |  | Mineral
|  | attribute |  |  | saline |  | Saline
|  | attribute |  |  | seawater |  | Seawater
|  | attribute | WaterResourceInfo.waterUse | Water Use | - | 0..* | Collection members: | {ordered, unique}
|  | attribute |  |  | agriculturalIrrigation |  | Agricultural Irrigation
|  | attribute |  |  | commercial |  | Commercial
|  | attribute |  |  | domesticIrrigation |  | Domestic Irrigation
|  | attribute |  |  | industrial |  | Industrial
|  | attribute |  |  | institutional |  | Institutional
|  | attribute |  |  | livestock |  | Livestock
|  | attribute |  |  | municipal |  | Municipal
|  | attribute |  |  | powerGeneration |  | Power Generation
|  | attribute |  |  | recreational |  | Recreational
|  | attribute |  |  | sanitaryDomestic |  | Sanitary Domestic
|  | soc | WaterResourceInfo.aerationBasin | Water Resource Information-associated Aeration Basin | AerationBasin | 0..* | Aeration Basin | {unordered, unique}
|  | soc | WaterResourceInfo.aqueduct | Water Resource Information-associated Aqueduct | Aqueduct | 0..* | Aqueduct | {unordered, unique}
|  | soc | WaterResourceInfo.aquifer | Water Resource Information-associated Aquifer | Aquifer | 0..* | Aquifer | {unordered, unique}
|  | soc | WaterResourceInfo.building | Water Resource Information-associated Building | Building | 0..* | Building | {unordered, unique}
|  | soc | WaterResourceInfo.buriedUtility | Water Resource Information-associated Buried Utility | BuriedUtility | 0..* | Buried Utility | {unordered, unique}
|  | soc | WaterResourceInfo.canal | Water Resource Information-associated Canal | Canal | 0..* | Canal | {unordered, unique}
|  | soc | WaterResourceInfo.ditch | Water Resource Information-associated Ditch | Ditch | 0..* | Ditch | {unordered, unique}
|  | soc | WaterResourceInfo.facility | Water Resource Information-associated Facility | Facility | 0..* | Facility | {unordered, unique}
|  | soc | WaterResourceInfo.fireHydrant | Water Resource Information-associated Fire Hydrant | FireHydrant | 0..* | Fire Hydrant | {unordered, unique}
|  | soc | WaterResourceInfo.fountain | Water Resource Information-associated Fountain | Fountain | 0..* | Fountain | {unordered, unique}
|  | soc | WaterResourceInfo.gaugingStation | Water Resource Information-associated gauging Station | GaugingStation | 0..* | Gauging Station | {unordered, unique}
|  | soc | WaterResourceInfo.geothermalOutlet | Water Resource Information-associated Geothermal Outlet | GeothermalOutlet | 0..* | Geothermal Outlet | {unordered, unique}
|  | soc | WaterResourceInfo.harbour | Water Resource Information-associated Harbour | Harbour | 0..* | Harbour | {unordered, unique}
|  | soc | WaterResourceInfo.inlandWaterbody | Water Resource Information-associated Inland Waterbody | InlandWaterbody | 0..* | Inland Waterbody | {unordered, unique}
|  | soc | WaterResourceInfo.irrigationSystem | Water Resource Information-associated Irrigation System | IrrigationSystem | 0..* | Irrigation System | {unordered, unique}
|  | soc | WaterResourceInfo.lagoon | Water Resource Information-associated Lagoon | Lagoon | 0..* | Lagoon | {unordered, unique}
|  | soc | WaterResourceInfo.moat | Water Resource Information-associated Moat | Moat | 0..* | Moat | {unordered, unique}
|  | soc | WaterResourceInfo.naturalPool | Water Resource Information-associated Natural Pool | NaturalPool | 0..* | Natural Pool | {unordered, unique}
|  | soc | WaterResourceInfo.nonBuildingStructure | Water Resource Information-associated Non-building Structure | NonBuildingStructure | 0..* | Non-building Structure | {unordered, unique}
|  | soc | WaterResourceInfo.pipeline | Water Resource Information-associated Pipeline | Pipeline | 0..* | Pipeline | {unordered, unique}
|  | soc | WaterResourceInfo.qanatShaft | Water Resource Information-associated Qanat Shaft | QanatShaft | 0..* | Qanat Shaft | {unordered, unique}
|  | soc | WaterResourceInfo.riceField | Water Resource Information-associated Rice Field | RiceField | 0..* | Rice Field | {unordered, unique}
|  | soc | WaterResourceInfo.river | Water Resource Information-associated River | River | 0..* | River | {unordered, unique}
|  | soc | WaterResourceInfo.submarineSpring | Water Resource Information-associated Submarine Spring | SubmarineSpring | 0..* | Submarine Spring | {unordered, unique}
|  | soc | WaterResourceInfo.swimmingPool | Water Resource Information-associated Swimming Pool | SwimmingPool | 0..* | Swimming Pool | {unordered, unique}
|  | soc | WaterResourceInfo.tidalWater | Water Resource Information-associated Tidal Water | TidalWater | 0..* | Tidal Water | {unordered, unique}
|  | soc | WaterResourceInfo.vanishingPoint | Water Resource Information-associated Vanishing Point | VanishingPoint | 0..* | Vanishing Point | {unordered, unique}
|  | soc | WaterResourceInfo.waterMeasurementLocation | Water Resource Information-associated Water Measurement Location | WaterMeasurementLocation | 0..* | Water Measurement Location | {unordered, unique}
|  | soc | WaterResourceInfo.waterRace | Water Resource Information-associated Water Race | WaterRace | 0..* | Water Race | {unordered, unique}
|  | soc | WaterResourceInfo.waterWell | Water Resource Information-associated Water Well | WaterWell | 0..* | Water Well | {unordered, unique}
|  | soc | WaterResourceInfo.waterTreatmentBed | Water Resource Information-associated WaterTreatmentBed | WaterTreatmentBed | 0..* | Water Treatment Bed | {unordered, unique}
|  | soc | WaterResourceInfo.wetland | Water Resource Information-associated Wetland | Wetland | 0..* | Wetland {Abstract} | {unordered, unique}
|  | subclassOf | WaterResourceInfo.subclassOf | Subclass-of | InformationEntity |  | Information Entity {Abstract}
WaterSupplyService | Water Supply Service | * |  |  | + |  |  |  | «type»
|  | soc | WaterSupplyService.atAerodrome | Water Supply Service-associated Aerodrome | Aerodrome | 1 | Aerodrome {Abstract} | Composition
|  | subclassOf | WaterSupplyService.subclassOf | Subclass-of | InformationEntity |  | Information Entity {Abstract}
WaterTower | Water Tower | * |  |  | + |  |  |  | «featureType» | [constraint #1] The Cross-sectional Shape of a water tower (inherited from [NonBuildingStructure]) is one of: irregular; rectangular; circular; or square.
|  | * | [7 empty] | [constraint #2] The Feature Function is never applicable to a water tower; the function (inherited from [NonBuildingStructure]) is fixed by the nature of the non-building structure.
|  | * | [7 empty] | [constraint #3] A water tower never has associated Manufacturing Information (which is otherwise inherited from [NonBuildingStructure]).
|  | * | [7 empty] | [constraint #4] The Vertical Construction Material of a water tower (inherited from [NonBuildingStructure]) is (without repetition) zero or more of: Aluminum; Concrete; Iron; Masonry; Metal; Prestressed Concrete; Reinforced Concrete; Steel; Treated Timber; and Wood.
|  | geometry | WaterTower.geometry | Geometry | PointGeometryInfo | 1..* | Point Geometry Information |  |  | [constraint] The associated geometry(ies) are either point(s) representing the centre of, and/or surface(s) representing the extent of, this water tower (or collection of water towers).
|  | geometry |  |  | SurfaceGeometryInfo |  | Surface Geometry Information
|  | attribute | WaterTower.structureShape | Structure Shape | - | 0..1 | Domain members:
|  | attribute |  |  | cylindricalConicalTop |  | Cylindrical with Conical Top
|  | attribute |  |  | cylindricalDomedTop |  | Cylindrical with Domed Top
|  | attribute |  |  | cylindricalFlatTop |  | Cylindrical with Flat Top
|  | attribute |  |  | cylindricalOnTower |  | Cylindrical on Tower
|  | attribute |  |  | spherical |  | Spherical
|  | attribute |  |  | sphericalOnColumn |  | Spherical on Column
|  | attribute | WaterTower.supported | Supported | - | 0..1 | Domain members:
|  | attribute |  |  | FALSE |  | False
|  | attribute |  |  | TRUE |  | True
|  | attribute | WaterTower.volume | Volume | + | 0..1 | Unit: cubicMetre |  |  | [constraint #1] The Volume attribute value of the water tower must be a well-formed and numerically valid interval.
|  | attribute | WaterTower.waterPotability | Water Potability | - | 0..1 | Domain members:
|  | attribute |  |  | contaminated |  | Contaminated
|  | attribute |  |  | nonpotable |  | Nonpotable
|  | attribute |  |  | potable |  | Potable
|  | attribute |  |  | treatable |  | Treatable
|  | subclassOf | WaterTower.subclassOf | Subclass-of | NonBuildingStructure |  | Non-building Structure
WaterTreatmentBed | Water Treatment Bed | * |  |  | + |  |  |  | «featureType» | [constraint #1] The identification information of a water treatment bed (inherited from [FeatureEntity]) shall not include a Vertical Obstruction Identifier.
|  | geometry | WaterTreatmentBed.geometry | Geometry | PointGeometryInfo | 1..* | Point Geometry Information |  |  | [constraint] The associated geometry(ies) are either point(s) representing the centre of, and/or surface(s) representing the extent of, this water treatment bed.
|  | geometry |  |  | SurfaceGeometryInfo |  | Surface Geometry Information
|  | attribute | WaterTreatmentBed.area | Area | + | 0..1 | Unit: squareMetre
|  | attribute | WaterTreatmentBed.conspicuousAirCategory | Conspicuous Air Category | - | 0..1 | Domain members:
|  | attribute |  |  | notConspicuous |  | Not Conspicuous
|  | attribute |  |  | visual |  | Visual
|  | attribute | WaterTreatmentBed.conspicuousGroundCategory | Conspicuous Ground Category | - | 0..1 | Domain members:
|  | attribute |  |  | notConspicuous |  | Not Conspicuous
|  | attribute |  |  | visual |  | Visual
|  | attribute | WaterTreatmentBed.conspicuousSeaCategory | Conspicuous Sea Category | - | 0..1 | Domain members:
|  | attribute |  |  | notConspicuous |  | Not Conspicuous
|  | attribute |  |  | visual |  | Visual
|  | attribute | WaterTreatmentBed.crossSectionalShape | Cross-sectional Shape | - | 0..1 | Domain members:
|  | attribute |  |  | circular |  | Circular
|  | attribute |  |  | irregular |  | Irregular
|  | attribute |  |  | rectangular |  | Rectangular
|  | attribute |  |  | square |  | Square
|  | attribute | WaterTreatmentBed.diamFunctionClass | DIAM Functional Classification | + | 0..1 |  |  |  | [constraint #1] The length of the DIAM Functional Classification attribute value of the water treatment bed is 5 characters.
|  | attribute | WaterTreatmentBed.facilityOperationalStatus | Facility Operational Status | - | 0..1 | Domain members:
|  | attribute |  |  | nonOperational |  | Non-operational
|  | attribute |  |  | operational |  | Operational
|  | attribute |  |  | partiallyOperational |  | Partially Operational
|  | attribute |  |  | planned |  | Planned
|  | attribute |  |  | temporarilyNonOperational |  | Temporarily Non-operational
|  | attribute | WaterTreatmentBed.length | Length | + | 0..1 | Unit: metre |  |  | [constraint #1] The Length attribute value of the water treatment bed must be a well-formed and numerically valid interval.
|  | attribute | WaterTreatmentBed.navigationLandmark | Navigation Landmark | - | 0..1 | Domain members:
|  | attribute |  |  | FALSE |  | False
|  | attribute |  |  | TRUE |  | True
|  | attribute | WaterTreatmentBed.physicalCondition | Physical Condition | - | 0..1 | Domain members:
|  | attribute |  |  | construction |  | Construction
|  | attribute |  |  | damaged |  | Damaged
|  | attribute |  |  | destroyed |  | Destroyed
|  | attribute |  |  | dismantled |  | Dismantled
|  | attribute |  |  | intact |  | Intact
|  | attribute |  |  | unmaintained |  | Unmaintained
|  | attribute | WaterTreatmentBed.volume | Volume | + | 0..1 | Unit: cubicMetre |  |  | [constraint #1] The Volume attribute value of the water treatment bed must be a well-formed and numerically valid interval.
|  | attribute | WaterTreatmentBed.width | Width | + | 0..1 | Unit: metre |  |  | [constraint #1] The Width attribute value of the water treatment bed must be a well-formed and numerically valid interval.
|  | soc | WaterTreatmentBed.waterResourceInfo | Water Treatment Bed-associated Water Resources | WaterResourceInfo | 0..1 | Water Resource Information
|  | subclassOf | WaterTreatmentBed.subclassOf | Subclass-of | FeatureEntity |  | Feature Entity {Abstract}
WaterTurbulence | Water Turbulence | * |  |  | + |  |  |  | «featureType» | [constraint #1] The identification information of a water turbulence (inherited from [FeatureEntity]) shall not include a Basic Encyclopedia (BE) Number.
|  | * | [7 empty] | [constraint #2] The identification information of a water turbulence (inherited from [FeatureEntity]) shall not include a Vertical Obstruction Identifier.
|  | geometry | WaterTurbulence.geometry | Geometry | CurveGeometryInfo | 1..* | Curve Geometry Information |  |  | [constraint] The associated geometry(ies) are either point(s) representing the centre of, or curve(s) representing the centre-line of, and/or surface(s) representing the extent of, this water turbulence.
|  | geometry |  |  | PointGeometryInfo |  | Point Geometry Information
|  | geometry |  |  | SurfaceGeometryInfo |  | Surface Geometry Information
|  | attribute | WaterTurbulence.area | Area | + | 0..1 | Unit: squareMetre
|  | attribute | WaterTurbulence.length | Length | + | 0..1 | Unit: metre |  |  | [constraint #1] The Length attribute value of the water turbulence must be a well-formed and numerically valid interval.
|  | attribute | WaterTurbulence.waterTurbulenceType | Water Turbulence Type | - | 0..1 | Domain members:
|  | attribute |  |  | breakers |  | Breakers
|  | attribute |  |  | confusedSeas |  | Confused Seas
|  | attribute |  |  | eddies |  | Eddies
|  | attribute |  |  | overfalls |  | Overfalls
|  | attribute |  |  | plungingBreakers |  | Plunging Breakers
|  | attribute |  |  | spillingBreakers |  | Spilling Breakers
|  | attribute |  |  | surgingBreakers |  | Surging Breakers
|  | attribute |  |  | tideRips |  | Tide Rips
|  | attribute |  |  | whirlpool |  | Whirlpool
|  | attribute | WaterTurbulence.width | Width | + | 0..1 | Unit: metre |  |  | [constraint #1] The Width attribute value of the water turbulence must be a well-formed and numerically valid interval.
|  | subclassOf | WaterTurbulence.subclassOf | Subclass-of | FeatureEntity |  | Feature Entity {Abstract}
WaterWell | Water Well | * |  |  | + |  |  |  | «featureType» | [constraint #1] The identification information of a water well (inherited from [FeatureEntity]) shall not include a Basic Encyclopedia (BE) Number.
|  | * | [7 empty] | [constraint #2] The Conspicuous Sea Category attribute of a water well (inherited from [Well]) is one of: Not Conspicuous and Visual.
|  | * | [7 empty] | [constraint #3] The identification information of a water well (inherited from [FeatureEntity] via [Well]) shall not include a Vertical Obstruction Identifier.
|  | geometry | WaterWell.geometry | Geometry | PointGeometryInfo | 1..* | Point Geometry Information |  |  | [constraint] The associated geometry(ies) are either point(s) representing the centre of, and/or surface(s) representing the extent of, this water well (or collection of water wells).
|  | geometry |  |  | SurfaceGeometryInfo |  | Surface Geometry Information
|  | attribute | WaterWell.aquiferName | Aquifer Name | + | 0..1
|  | attribute | WaterWell.facilityOperationalStatus | Facility Operational Status | - | 0..1 | Domain members:
|  | attribute |  |  | nonOperational |  | Non-operational
|  | attribute |  |  | operational |  | Operational
|  | attribute |  |  | partiallyOperational |  | Partially Operational
|  | attribute |  |  | planned |  | Planned
|  | attribute |  |  | temporarilyNonOperational |  | Temporarily Non-operational
|  | attribute | WaterWell.staticWaterLevel | Static Water Level | + | 0..1 | Unit: metre
|  | attribute | WaterWell.waterWellConstructionDesc | Water Well Construction Description | + | 0..1
|  | attribute | WaterWell.wellType | Well Type | - | 0..1 | Domain members:
|  | attribute |  |  | artesian |  | Artesian
|  | attribute |  |  | drilled |  | Drilled
|  | attribute |  |  | dug |  | Dug
|  | attribute |  |  | dugOrDrilled |  | Dug or Drilled
|  | attribute |  |  | walledIn |  | Walled-in
|  | soc | WaterWell.waterResourceInfo | Water Well-associated Water Resources | WaterResourceInfo | 0..1 | Water Resource Information
|  | subclassOf | WaterWell.subclassOf | Subclass-of | Well |  | Well {Abstract}
WaterbodyArea | Waterbody Area | * |  |  | + |  |  |  | «featureType» | [constraint #1] The identification information of a waterbody area (inherited from [FeatureEntity]) shall not include a Basic Encyclopedia (BE) Number.
|  | * | [7 empty] | [constraint #2] The identification information of a waterbody area (inherited from [FeatureEntity]) shall not include a Vertical Obstruction Identifier.
|  | geometry | WaterbodyArea.geometry | Geometry | SurfaceGeometryInfo | 1..* | Surface Geometry Information |  |  | [constraint] The associated geometry(ies) are surface(s) representing the extent of this waterbody area (or collection of waterbody areas).
|  | attribute | WaterbodyArea.area | Area | + | 0..1 | Unit: squareMetre
|  | attribute | WaterbodyArea.collection | Collection | - | 0..1 | Domain members:
|  | attribute |  |  | FALSE |  | False
|  | attribute |  |  | TRUE |  | True
|  | attribute | WaterbodyArea.deepDepthBelowSurfLevel | Deepest Depth Below Surface Level | + | 0..1 | Unit: metre
|  | attribute | WaterbodyArea.featureCount | Feature Count | + | 0..1 | Unit: unitless |  |  | [constraint #1] The Feature Count attribute value of the waterbody area is restricted to fall in the range of 1 to 999, inclusive.
|  | attribute | WaterbodyArea.hydrographicDepth | Hydrographic Depth | + | 0..1 | Unit: metre
|  | attribute | WaterbodyArea.leastDepthBelowSurfLevel | Least Depth Below Surface Level | + | 0..1 | Unit: metre
|  | attribute | WaterbodyArea.length | Length | + | 0..1 | Unit: metre |  |  | [constraint #1] The Length attribute value of the waterbody area must be a well-formed and numerically valid interval.
|  | attribute | WaterbodyArea.waterbodyMorphology | Waterbody Morphology | - | 0..1 | Domain members:
|  | attribute |  |  | abyssalHills |  | Abyssal Hills
|  | attribute |  |  | abyssalPlain |  | Abyssal Plain
|  | attribute |  |  | apron |  | Apron
|  | attribute |  |  | archipelagicApron |  | Archipelagic Apron
|  | attribute |  |  | bank |  | Bank
|  | attribute |  |  | basin |  | Basin
|  | attribute |  |  | bay |  | Bay
|  | attribute |  |  | borderland |  | Borderland
|  | attribute |  |  | caldera |  | Caldera
|  | attribute |  |  | canyon |  | Canyon
|  | attribute |  |  | channel |  | Channel
|  | attribute |  |  | continentalMargin |  | Continental Margin
|  | attribute |  |  | continentalRise |  | Continental Rise
|  | attribute |  |  | deep |  | Deep
|  | attribute |  |  | escarpment |  | Escarpment
|  | attribute |  |  | fan |  | Fan
|  | attribute |  |  | fjord |  | Fjord
|  | attribute |  |  | fractureZone |  | Fracture Zone
|  | attribute |  |  | gap |  | Gap
|  | attribute |  |  | gat |  | Gat
|  | attribute |  |  | gulf |  | Gulf
|  | attribute |  |  | guyot |  | Guyot
|  | attribute |  |  | hill |  | Hill
|  | attribute |  |  | hole |  | Hole
|  | attribute |  |  | knoll |  | Knoll
|  | attribute |  |  | ledge |  | Ledge
|  | attribute |  |  | levee |  | Levee
|  | attribute |  |  | medianValley |  | Median Valley
|  | attribute |  |  | moat |  | Moat
|  | attribute |  |  | mountains |  | Mountains
|  | attribute |  |  | mudFlats |  | Mud Flats
|  | attribute |  |  | narrows |  | Narrows
|  | attribute |  |  | ocean |  | Ocean
|  | attribute |  |  | peak |  | Peak
|  | attribute |  |  | pinnacle |  | Pinnacle
|  | attribute |  |  | plain |  | Plain
|  | attribute |  |  | plateau |  | Plateau
|  | attribute |  |  | province |  | Province
|  | attribute |  |  | reef |  | Reef
|  | attribute |  |  | ridge |  | Ridge
|  | attribute |  |  | rise |  | Rise
|  | attribute |  |  | saddle |  | Saddle
|  | attribute |  |  | sea |  | Sea
|  | attribute |  |  | seaChannel |  | Sea Channel
|  | attribute |  |  | seamount |  | Seamount
|  | attribute |  |  | seamountChain |  | Seamount Chain
|  | attribute |  |  | shelf |  | Shelf
|  | attribute |  |  | shelfEdge |  | Shelf-edge
|  | attribute |  |  | shoal |  | Shoal
|  | attribute |  |  | sill |  | Sill
|  | attribute |  |  | slope |  | Slope
|  | attribute |  |  | sound |  | Sound
|  | attribute |  |  | spur |  | Spur
|  | attribute |  |  | strait |  | Strait
|  | attribute |  |  | terrace |  | Terrace
|  | attribute |  |  | tidalFlat |  | Tidal Flat
|  | attribute |  |  | trench |  | Trench
|  | attribute |  |  | trough |  | Trough
|  | attribute |  |  | valley |  | Valley
|  | attribute | WaterbodyArea.width | Width | + | 0..1 | Unit: metre |  |  | [constraint #1] The Width attribute value of the waterbody area must be a well-formed and numerically valid interval.
|  | soc | WaterbodyArea.collectedSet | Waterbody Area Collection | WaterbodyArea | 0..1 | Waterbody Area | Aggregation
|  | soc | WaterbodyArea.member | Waterbody Area Collection Member | WaterbodyArea | 0..* | Waterbody Area | {unordered, unique} |  | If attribute 'Collection' exists then its value must be TRUE.
|  | subclassOf | WaterbodyArea.subclassOf | Subclass-of | FeatureEntity |  | Feature Entity {Abstract}
WaterbodyBar | Waterbody Bar | * |  |  | + |  |  |  | «featureType» | [constraint #1] The identification information of a waterbody bar (inherited from [FeatureEntity]) shall not include a Basic Encyclopedia (BE) Number.
|  | * | [7 empty] | [constraint #2] The identification information of a waterbody bar (inherited from [FeatureEntity]) shall not include a Vertical Obstruction Identifier.
|  | geometry | WaterbodyBar.geometry | Geometry | CurveGeometryInfo | 1..* | Curve Geometry Information |  |  | [constraint] The associated geometry(ies) are either point(s) representing the centre of, or curve(s) representing the centre-line of, and/or surface(s) representing the extent of, this waterbody bar.
|  | geometry |  |  | PointGeometryInfo |  | Point Geometry Information
|  | geometry |  |  | SurfaceGeometryInfo |  | Surface Geometry Information
|  | attribute | WaterbodyBar.area | Area | + | 0..1 | Unit: squareMetre
|  | attribute | WaterbodyBar.bottomMaterialType | Bottom Material Type | - | 0..* | Collection members: | {ordered, unique}
|  | attribute |  |  | bedrock |  | Bedrock
|  | attribute |  |  | claySilt |  | Clay and Silt
|  | attribute |  |  | gravelCobble |  | Gravel and Cobble
|  | attribute |  |  | rocksBoulders |  | Rocks and Boulders
|  | attribute |  |  | sand |  | Sand
|  | attribute |  |  | sandGravel |  | Sand and Gravel
|  | attribute |  |  | sandOverMud |  | Sand over Mud
|  | attribute |  |  | siltySands |  | Silty Sands
|  | attribute | WaterbodyBar.length | Length | + | 0..1 | Unit: metre |  |  | [constraint #1] The Length attribute value of the waterbody bar must be a well-formed and numerically valid interval.
|  | attribute | WaterbodyBar.width | Width | + | 0..1 | Unit: metre |  |  | [constraint #1] The Width attribute value of the waterbody bar must be a well-formed and numerically valid interval.
|  | soc | WaterbodyBar.verticalPositioningInfo | Waterbody Bar-associated Vertical Positioning Information | HydroVertPositioningInfo | 0..1 | Hydrographic Vertical Positioning Information
|  | subclassOf | WaterbodyBar.subclassOf | Subclass-of | FeatureEntity |  | Feature Entity {Abstract}
WaterbodyDivider | Waterbody Divider | * |  |  | + |  |  |  | «featureType» | [constraint #1] The identification information of a waterbody divider (inherited from [FeatureEntity]) shall not include a Basic Encyclopedia (BE) Number.
|  | * | [7 empty] | [constraint #2] The identification information of a waterbody divider (inherited from [FeatureEntity]) shall not include a Vertical Obstruction Identifier.
|  | geometry | WaterbodyDivider.geometry | Geometry | CurveGeometryInfo | 1..* | Curve Geometry Information |  |  | [constraint] The associated geometry(ies) are curve(s) representing the centre-line of this waterbody divider.
|  | attribute | WaterbodyDivider.area | Area | + | 0..1 | Unit: squareMetre
|  | attribute | WaterbodyDivider.facilityOperationalStatus | Facility Operational Status | - | 0..1 | Domain members:
|  | attribute |  |  | nonOperational |  | Non-operational
|  | attribute |  |  | operational |  | Operational
|  | attribute |  |  | partiallyOperational |  | Partially Operational
|  | attribute |  |  | planned |  | Planned
|  | attribute |  |  | temporarilyNonOperational |  | Temporarily Non-operational
|  | attribute | WaterbodyDivider.length | Length | + | 0..1 | Unit: metre |  |  | [constraint #1] The Length attribute value of the waterbody divider must be a well-formed and numerically valid interval.
|  | attribute | WaterbodyDivider.physicalCondition | Physical Condition | - | 0..1 | Domain members:
|  | attribute |  |  | construction |  | Construction
|  | attribute |  |  | damaged |  | Damaged
|  | attribute |  |  | destroyed |  | Destroyed
|  | attribute |  |  | dismantled |  | Dismantled
|  | attribute |  |  | intact |  | Intact
|  | attribute |  |  | unmaintained |  | Unmaintained
|  | attribute | WaterbodyDivider.width | Width | + | 0..1 | Unit: metre |  |  | [constraint #1] The Width attribute value of the waterbody divider must be a well-formed and numerically valid interval.
|  | subclassOf | WaterbodyDivider.subclassOf | Subclass-of | FeatureEntity |  | Feature Entity {Abstract}
WaterbodyMorphologyArea | Waterbody Morphology Area | * |  |  | + |  |  |  | «featureType» | [constraint #1] The identification information of a waterbody morphology area (inherited from [FeatureEntity]) shall not include a Basic Encyclopedia (BE) Number.
|  | * | [7 empty] | [constraint #2] The identification information of a waterbody morphology area (inherited from [FeatureEntity]) shall not include a Vertical Obstruction Identifier.
|  | geometry | WaterbodyMorphologyArea.geometry | Geometry | SurfaceGeometryInfo | 1..* | Surface Geometry Information |  |  | [constraint] The associated geometry(ies) are surface(s) representing the extent of this waterbody morphology area (or collection of waterbody morphology areas).
|  | attribute | WaterbodyMorphologyArea.area | Area | + | 0..1 | Unit: squareMetre
|  | attribute | WaterbodyMorphologyArea.collection | Collection | - | 0..1 | Domain members:
|  | attribute |  |  | FALSE |  | False
|  | attribute |  |  | TRUE |  | True
|  | attribute | WaterbodyMorphologyArea.deepDepthBelowSurfLevel | Deepest Depth Below Surface Level | + | 0..1 | Unit: metre
|  | attribute | WaterbodyMorphologyArea.featureCount | Feature Count | + | 0..1 | Unit: unitless |  |  | [constraint #1] The Feature Count attribute value of the waterbody morphology area is restricted to fall in the range of 1 to 999, inclusive.
|  | attribute | WaterbodyMorphologyArea.length | Length | + | 0..1 | Unit: metre |  |  | [constraint #1] The Length attribute value of the waterbody morphology area must be a well-formed and numerically valid interval.
|  | attribute | WaterbodyMorphologyArea.partialFeatureIndicator | Partial Feature Indicator | - | 0..1 | Domain members:
|  | attribute |  |  | FALSE |  | False
|  | attribute |  |  | TRUE |  | True
|  | attribute | WaterbodyMorphologyArea.waterbodyMorphology | Waterbody Morphology | - | 0..1 | Domain members:
|  | attribute |  |  | abyssalHills |  | Abyssal Hills
|  | attribute |  |  | abyssalPlain |  | Abyssal Plain
|  | attribute |  |  | apron |  | Apron
|  | attribute |  |  | arch |  | Arch
|  | attribute |  |  | archipelagicApron |  | Archipelagic Apron
|  | attribute |  |  | arrugado |  | Arrugado
|  | attribute |  |  | bank |  | Bank
|  | attribute |  |  | basin |  | Basin
|  | attribute |  |  | basinRangeProvince |  | Basin-and-Range Province
|  | attribute |  |  | bay |  | Bay
|  | attribute |  |  | bench |  | Bench
|  | attribute |  |  | bight |  | Bight
|  | attribute |  |  | borderland |  | Borderland
|  | attribute |  |  | canyon |  | Canyon
|  | attribute |  |  | continentalMargin |  | Continental Margin
|  | attribute |  |  | continentalRise |  | Continental Rise
|  | attribute |  |  | cordillera |  | Cordillera
|  | attribute |  |  | cove |  | Cove
|  | attribute |  |  | deep |  | Deep
|  | attribute |  |  | deeperLandwardTrenchWall |  | Deeper Landward Trench Wall
|  | attribute |  |  | deepSeaTrench |  | Deep-sea Trench
|  | attribute |  |  | deformationZone |  | Deformation Zone
|  | attribute |  |  | escarpment |  | Escarpment
|  | attribute |  |  | estuary |  | Estuary
|  | attribute |  |  | fan |  | Fan
|  | attribute |  |  | faultLine |  | Fault Line
|  | attribute |  |  | fjord |  | Fjord
|  | attribute |  |  | flat |  | Flat
|  | attribute |  |  | fork |  | Fork
|  | attribute |  |  | fractureZone |  | Fracture Zone
|  | attribute |  |  | furrow |  | Furrow
|  | attribute |  |  | gap |  | Gap
|  | attribute |  |  | gat |  | Gat
|  | attribute |  |  | gully |  | Gully
|  | attribute |  |  | guyot |  | Guyot
|  | attribute |  |  | hill |  | Hill
|  | attribute |  |  | hole |  | Hole
|  | attribute |  |  | inlet |  | Inlet
|  | attribute |  |  | insularPlatform |  | Insular Platform
|  | attribute |  |  | knoll |  | Knoll
|  | attribute |  |  | landwardSlopeApron |  | Landward Slope Apron
|  | attribute |  |  | landwardSlopeCanyon |  | Landward Slope Canyon
|  | attribute |  |  | landwardUpperSlope |  | Landward Upper Slope
|  | attribute |  |  | ledge |  | Ledge
|  | attribute |  |  | levee |  | Levee
|  | attribute |  |  | marginalEscarpment |  | Marginal Escarpment
|  | attribute |  |  | marginalPlateau |  | Marginal Plateau
|  | attribute |  |  | marginalTrench |  | Marginal Trench
|  | attribute |  |  | medianValley |  | Median Valley
|  | attribute |  |  | mesa |  | Mesa
|  | attribute |  |  | midOceanRidge |  | Mid-ocean Ridge
|  | attribute |  |  | midSlopeTerrace |  | Mid-slope Terrace
|  | attribute |  |  | moat |  | Moat
|  | attribute |  |  | mound |  | Mound
|  | attribute |  |  | mountains |  | Mountains
|  | attribute |  |  | mudFlats |  | Mud Flats
|  | attribute |  |  | narrows |  | Narrows
|  | attribute |  |  | oceanBasinHills |  | Ocean-Basin Hills
|  | attribute |  |  | oceanTrench |  | Ocean Trench
|  | attribute |  |  | peak |  | Peak
|  | attribute |  |  | pinnacle |  | Pinnacle
|  | attribute |  |  | plain |  | Plain
|  | attribute |  |  | plateau |  | Plateau
|  | attribute |  |  | platform |  | Platform
|  | attribute |  |  | platformUpperSlope |  | Platform Upper Slope
|  | attribute |  |  | province |  | Province
|  | attribute |  |  | ramp |  | Ramp
|  | attribute |  |  | range |  | Range
|  | attribute |  |  | ravine |  | Ravine
|  | attribute |  |  | reef |  | Reef
|  | attribute |  |  | ridge |  | Ridge
|  | attribute |  |  | ridgesValleys |  | Ridges and Valleys
|  | attribute |  |  | ridgeValleyComplex |  | Ridge-Valley Complex
|  | attribute |  |  | riftValley |  | Rift Valley
|  | attribute |  |  | rise |  | Rise
|  | attribute |  |  | saddle |  | Saddle
|  | attribute |  |  | seaChannel |  | Sea Channel
|  | attribute |  |  | seamount |  | Seamount
|  | attribute |  |  | seamountChain |  | Seamount Chain
|  | attribute |  |  | shelf |  | Shelf
|  | attribute |  |  | shelfEdge |  | Shelf-edge
|  | attribute |  |  | shelfValley |  | Shelf Valley
|  | attribute |  |  | shoal |  | Shoal
|  | attribute |  |  | sill |  | Sill
|  | attribute |  |  | slope |  | Slope
|  | attribute |  |  | slopeBasin |  | Slope Basin
|  | attribute |  |  | slump |  | Slump
|  | attribute |  |  | sound |  | Sound
|  | attribute |  |  | springs |  | Spring(s)
|  | attribute |  |  | spur |  | Spur
|  | attribute |  |  | terrace |  | Terrace
|  | attribute |  |  | tidalFlat |  | Tidal Flat
|  | attribute |  |  | tongue |  | Tongue
|  | attribute |  |  | trench |  | Trench
|  | attribute |  |  | trenchFloor |  | Trench Floor
|  | attribute |  |  | trough |  | Trough
|  | attribute |  |  | upperTrenchSlope |  | Upper Trench Slope
|  | attribute |  |  | valley |  | Valley
|  | attribute | WaterbodyMorphologyArea.width | Width | + | 0..1 | Unit: metre |  |  | [constraint #1] The Width attribute value of the waterbody morphology area must be a well-formed and numerically valid interval.
|  | soc | WaterbodyMorphologyArea.portion | Waterbody Morphology Area (portion) | WaterbodyMorphologyArea | 0..* | Waterbody Morphology Area | {unordered, unique}
|  | soc | WaterbodyMorphologyArea.whole | Waterbody Morphology Area (whole) | WaterbodyMorphologyArea | 0..1 | Waterbody Morphology Area | Composition |  | If attribute 'Partial Feature Indicator' exists then its value must be TRUE.
|  | soc | WaterbodyMorphologyArea.collectedSet | Waterbody Morphology Area Collection | WaterbodyMorphologyArea | 0..1 | Waterbody Morphology Area | Aggregation
|  | soc | WaterbodyMorphologyArea.member | Waterbody Morphology Area Collection Member | WaterbodyMorphologyArea | 0..* | Waterbody Morphology Area | {unordered, unique} |  | If attribute 'Collection' exists then its value must be TRUE.
|  | soc | WaterbodyMorphologyArea.verticalPositioningInfo | Waterbody Morphology Area-associated Vertical Positioning Information | HydroVertPositioningInfo | 0..1 | Hydrographic Vertical Positioning Information
|  | subclassOf | WaterbodyMorphologyArea.subclassOf | Subclass-of | FeatureEntity |  | Feature Entity {Abstract}
Waterfall | Waterfall | * |  |  | + |  |  |  | «featureType» | [constraint #1] The identification information of a waterfall (inherited from [FeatureEntity]) shall not include a Basic Encyclopedia (BE) Number.
|  | * | [7 empty] | [constraint #2] The identification information of a waterfall (inherited from [FeatureEntity]) shall not include a Vertical Obstruction Identifier.
|  | geometry | Waterfall.geometry | Geometry | CurveGeometryInfo | 1..* | Curve Geometry Information |  |  | [constraint] The associated geometry(ies) are either point(s) representing the centre of, or curve(s) representing the crest line of, and/or surface(s) representing the extent of, this waterfall (or collection of waterfalls).
|  | geometry |  |  | PointGeometryInfo |  | Point Geometry Information
|  | geometry |  |  | SurfaceGeometryInfo |  | Surface Geometry Information
|  | attribute | Waterfall.angleOfOrientation | Angle of Orientation | + | 0..1 | Unit: arcDegree |  |  | [constraint #1] The Angle of Orientation attribute value of the waterfall is restricted to fall in the range of 0 to 360, inclusive.
|  | attribute | Waterfall.area | Area | + | 0..1 | Unit: squareMetre
|  | attribute | Waterfall.collection | Collection | - | 0..1 | Domain members:
|  | attribute |  |  | FALSE |  | False
|  | attribute |  |  | TRUE |  | True
|  | attribute | Waterfall.directivity | Directivity | - | 0..1 | Domain members:
|  | attribute |  |  | bidirectional |  | Bidirectional
|  | attribute |  |  | leftUnidirectional |  | Left Unidirectional
|  | attribute |  |  | omnidirectional |  | Omnidirectional
|  | attribute |  |  | rightUnidirectional |  | Right Unidirectional
|  | attribute |  |  | unidirectional |  | Unidirectional
|  | attribute | Waterfall.featureCount | Feature Count | + | 0..1 | Unit: unitless |  |  | [constraint #1] The Feature Count attribute value of the waterfall is restricted to fall in the range of 1 to 999, inclusive.
|  | attribute | Waterfall.heightAboveSurfaceLevel | Height Above Surface Level | + | 0..1 | Unit: metre |  |  | [constraint #1] The Height Above Surface Level attribute value of the waterfall must include a well-formed and numerically valid interval.
|  | attribute |  |  | + |  |  |  |  | [constraint #2] The Height Above Surface Level attribute interval value of the waterfall is restricted to fall in the range of 0 to 30000, inclusive.
|  | attribute | Waterfall.heightAboveSurfaceLevel.accuracy | Height Above Surface Level : Height Accuracy | + | 0..1 | Unit: metre
|  | attribute | Waterfall.highestElevation | Highest Elevation | + | 0..* | Unit: metre | {ordered, unique} |  | [constraint #1] The Highest Elevation attribute value list of the waterfall contains elevation values that are restricted to fall in the range of -400 to 30000, inclusive.
|  | attribute | Waterfall.highestElevation.accuracy | Highest Elevation : Absolute Vertical Accuracy | + | 0..* | Unit: metre | {ordered, unique}
|  | attribute | Waterfall.highestElevation.vertDatum | Highest Elevation : Vertical Datum | + | 0..* |  | {ordered, unique}
|  | attribute | Waterfall.inlandWaterObstruction | Inland Water Obstruction | - | 0..1 | Domain members:
|  | attribute |  |  | FALSE |  | False
|  | attribute |  |  | TRUE |  | True
|  | attribute | Waterfall.length | Length | + | 0..1 | Unit: metre |  |  | [constraint #1] The Length attribute value of the waterfall must be a well-formed and numerically valid interval.
|  | attribute | Waterfall.navigationLandmark | Navigation Landmark | - | 0..1 | Domain members:
|  | attribute |  |  | FALSE |  | False
|  | attribute |  |  | TRUE |  | True
|  | attribute | Waterfall.partialFeatureIndicator | Partial Feature Indicator | - | 0..1 | Domain members:
|  | attribute |  |  | FALSE |  | False
|  | attribute |  |  | TRUE |  | True
|  | attribute | Waterfall.width | Width | + | 0..1 | Unit: metre |  |  | [constraint #1] The Width attribute value of the waterfall must be a well-formed and numerically valid interval.
|  | soc | Waterfall.portion | Waterfall (portion) | Waterfall | 0..* | Waterfall | {unordered, unique}
|  | soc | Waterfall.whole | Waterfall (whole) | Waterfall | 0..1 | Waterfall | Composition |  | If attribute 'Partial Feature Indicator' exists then its value must be TRUE.
|  | soc | Waterfall.collectedSet | Waterfall Collection | Waterfall | 0..1 | Waterfall | Aggregation
|  | soc | Waterfall.member | Waterfall Collection Member | Waterfall | 0..* | Waterfall | {unordered, unique} |  | If attribute 'Collection' exists then its value must be TRUE.
|  | subclassOf | Waterfall.subclassOf | Subclass-of | FeatureEntity |  | Feature Entity {Abstract}
Waterwork | Waterwork | * |  |  | + |  |  |  | «featureType» | [constraint #1] The Aeronautical Obstacle Light Present attribute of a waterwork (inherited from [Facility]) is disallowed.
|  | * | [7 empty] | [constraint #2] The Facility Operational Status of a waterwork (inherited from [Facility]) is one of: Non-operational; Operational; Partially Operational; Planned; or Temporarily Non-operational.
|  | * | [7 empty] | [constraint #3] The Feature Function is never applicable to a waterwork; the function (inherited from [Facility]) is fixed by the nature of the facility.
|  | * | [7 empty] | [constraint #4] The Located Underground attribute of a waterwork (inherited from [Facility]) is disallowed.
|  | * | [7 empty] | [constraint #5] A waterwork never has associated Manufacturing Information (which is otherwise inherited from [Facility]) as it specifically has a Product.
|  | * | [7 empty] | [constraint #6] The Radar Significance attribute of a waterwork (inherited from [Facility]) is disallowed.
|  | * | [7 empty] | [constraint #7] A waterwork never has associated Religious Information (which is otherwise Inherited from [Facility]).
|  | * | [7 empty] | [constraint #8] The Vertical Construction Material of a waterwork (inherited from [Facility]) is (without repetition) zero or more of: Aluminum; Brick; Concrete; Iron; Masonry; Metal; Prestressed Concrete; Reinforced Concrete; Steel; Stone; and Wood.
|  | * | [7 empty] | [constraint #9] The identification information of a waterwork (inherited from [FeatureEntity]) shall not include a Vertical Obstruction Identifier.
|  | geometry | Waterwork.geometry | Geometry | PointGeometryInfo | 1..* | Point Geometry Information |  |  | [constraint] The associated geometry(ies) are either point(s) representing the centre of, and/or surface(s) representing the extent of, this waterwork (or collection of waterworks).
|  | geometry |  |  | SurfaceGeometryInfo |  | Surface Geometry Information
|  | attribute | Waterwork.directivity | Directivity | - | 0..1 | Domain members:
|  | attribute |  |  | bidirectional |  | Bidirectional
|  | attribute |  |  | omnidirectional |  | Omnidirectional
|  | attribute |  |  | unidirectional |  | Unidirectional
|  | subclassOf | Waterwork.subclassOf | Subclass-of | Facility |  | Facility
WayPoint | Way-point | * |  |  | + |  |  |  | «featureType» | [constraint #1] The identification information of a way-point (inherited from [FeatureEntity]) shall not include a Basic Encyclopedia (BE) Number.
|  | * | [7 empty] | [constraint #2] The identification information of a way-point (inherited from [FeatureEntity] via [AviationDesigPoint]) shall not include a Vertical Obstruction Identifier.
|  | geometry | WayPoint.geometry | Geometry | PointGeometryInfo | 1..* | Point Geometry Information |  |  | [constraint] The associated geometry(ies) are point(s) representing the centre of this way-point.
|  | attribute | WayPoint.aeroRouteCategory | Aeronautical Route Category | - | 0..1 | Domain members:
|  | attribute |  |  | both |  | Both
|  | attribute |  |  | high |  | High
|  | attribute |  |  | low |  | Low
|  | attribute | WayPoint.designator | Designator | + | 0..1
|  | attribute | WayPoint.rvsmPointType | Reduced Vertical Separation Minimum (RVSM) Point Type | - | 0..1 | Domain members:
|  | attribute |  |  | rvsmEntryExitPoint |  | RVSM Entry and/or Exit Point
|  | attribute |  |  | rvsmEntryPoint |  | RVSM Entry Point
|  | attribute |  |  | rvsmExitPoint |  | RVSM Exit Point
|  | attribute | WayPoint.wayPointClass | Way-point Class | - | 0..1 | Domain members:
|  | attribute |  |  | named |  | Named
|  | attribute |  |  | unnamed |  | Unnamed
|  | attribute | WayPoint.wayPointUsage | Way-point Usage | - | 0..1 | Domain members:
|  | attribute |  |  | areaNavigation |  | Area Navigation (RNAV) Way-point
|  | attribute |  |  | navigationReferenceSystem |  | Navigation Reference System (NRS) Way-point
|  | attribute |  |  | offRoute |  | Off Route
|  | attribute |  |  | specialUsageAirspace |  | Special Usage Airspace Waypoint
|  | subclassOf | WayPoint.subclassOf | Subclass-of | AviationDesigPoint |  | Aviation Designated Point {Abstract}
WeighStation | Weigh Station | * |  |  | + |  |  |  | «featureType» | [constraint #1] The Aeronautical Obstacle Light Present attribute of a weigh station (inherited from [Building]) is disallowed.
|  | * | [7 empty] | [constraint #2] A weigh station never has an associated Aerodrome (which is otherwise inherited from [Building]).
|  | * | [7 empty] | [constraint #3] The Attached Building attribute of a weigh station (inherited from [Building]) is disallowed.
|  | * | [7 empty] | [constraint #4] The Facility Operational Status of a weigh station (inherited from [Building]) is one of: Non-operational; Operational; Partially Operational; Planned; or Temporarily Non-operational.
|  | * | [7 empty] | [constraint #5] The Feature Function is never applicable to a weigh station; the function (inherited from [Building]) is fixed by the nature of the feature.
|  | * | [7 empty] | [constraint #6] The Hazard Shelter Intended Use attribute of a weigh station (inherited from [Building]) is disallowed.
|  | * | [7 empty] | [constraint #7] A weigh station never has associated Manufacturing Information (which is otherwise inherited from [Building]).
|  | * | [7 empty] | [constraint #8] The Multi-unit Building attribute of a weigh station (inherited from [Building]) is disallowed.
|  | * | [7 empty] | [constraint #9] The Radar Significance attribute of a weigh station (inherited from [Building]) is disallowed.
|  | * | [7 empty] | [constraint #10] A weigh station never has associated Religious Information (which is otherwise inherited from [Building]).
|  | * | [7 empty] | [constraint #11] The Vertical Construction Material of a weigh station (inherited from [Building]) is (without repetition) zero or more of: Adobe Brick; Brick; Concrete; Masonry; Metal; Prestressed Concrete; Reinforced Concrete; Steel; and Wood.
|  | * | [7 empty] | [constraint #12] A weigh station never has associated Water Resource Information (which is otherwise inherited from [Building]).
|  | * | [7 empty] | [constraint #13] The identification information of a weigh station (inherited from [FeatureEntity]) shall not include a Vertical Obstruction Identifier.
|  | geometry | WeighStation.geometry | Geometry | CurveGeometryInfo | 1..* | Curve Geometry Information |  |  | [constraint] The associated geometry(ies) are either point(s) representing the centre of, or curve(s) representing the centre-line of, and/or surface(s) representing the extent of, this weigh station.
|  | geometry |  |  | PointGeometryInfo |  | Point Geometry Information
|  | geometry |  |  | SurfaceGeometryInfo |  | Surface Geometry Information
|  | attribute | WeighStation.vehicleScaleCount | Vehicle Scale Count | + | 0..1 | Unit: unitless |  |  | [constraint #1] The Vehicle Scale Count attribute value of the weigh station is restricted to fall in the range of 1 to 99, inclusive.
|  | subclassOf | WeighStation.subclassOf | Subclass-of | Building |  | Building
Well | Well {Abstract} | * |  |  | + |  |  |  | «featureType» | [constraint #1] The identification information of a well (inherited from [FeatureEntity]) shall not include a Basic Encyclopedia (BE) Number.
|  | * | [7 empty] | [constraint #2] The identification information of a well (inherited from [FeatureEntity]) shall not include a Vertical Obstruction Identifier.
|  | attribute | Well.area | Area | + | 0..1 | Unit: squareMetre
|  | attribute | Well.collection | Collection | - | 0..1 | Domain members:
|  | attribute |  |  | FALSE |  | False
|  | attribute |  |  | TRUE |  | True
|  | attribute | Well.conspicuousAirCategory | Conspicuous Air Category | - | 0..1 | Domain members:
|  | attribute |  |  | notConspicuous |  | Not Conspicuous
|  | attribute |  |  | visual |  | Visual
|  | attribute | Well.conspicuousGroundCategory | Conspicuous Ground Category | - | 0..1 | Domain members:
|  | attribute |  |  | notConspicuous |  | Not Conspicuous
|  | attribute |  |  | visual |  | Visual
|  | attribute | Well.conspicuousSeaCategory | Conspicuous Sea Category | - | 0..1 | Domain members:
|  | attribute |  |  | notConspicuous |  | Not Conspicuous
|  | attribute |  |  | sonar |  | Sonar
|  | attribute |  |  | visual |  | Visual
|  | attribute |  |  | visualSonar |  | Visual and Sonar
|  | attribute | Well.crossSectionalShape | Cross-sectional Shape | - | 0..1 | Domain members:
|  | attribute |  |  | circular |  | Circular
|  | attribute |  |  | irregular |  | Irregular
|  | attribute |  |  | rectangular |  | Rectangular
|  | attribute |  |  | square |  | Square
|  | attribute | Well.deepDepthBelowSurfLevel | Deepest Depth Below Surface Level | + | 0..1 | Unit: metre
|  | attribute | Well.featureCount | Feature Count | + | 0..1 | Unit: unitless |  |  | [constraint #1] The Feature Count attribute value of the well is restricted to fall in the range of 1 to 999, inclusive.
|  | attribute | Well.heightAboveSurfaceLevel | Height Above Surface Level | + | 0..1 | Unit: metre |  |  | [constraint #1] The Height Above Surface Level attribute value of the well must include a well-formed and numerically valid interval.
|  | attribute |  |  | + |  |  |  |  | [constraint #2] The Height Above Surface Level attribute interval value of the well is restricted to fall in the range of 0 to 30000, inclusive.
|  | attribute | Well.heightAboveSurfaceLevel.accuracy | Height Above Surface Level : Height Accuracy | + | 0..1 | Unit: metre
|  | attribute | Well.highestElevation | Highest Elevation | + | 0..* | Unit: metre | {ordered, unique} |  | [constraint #1] The Highest Elevation attribute value list of the well contains elevation values that are restricted to fall in the range of -400 to 30000, inclusive.
|  | attribute | Well.highestElevation.accuracy | Highest Elevation : Absolute Vertical Accuracy | + | 0..* | Unit: metre | {ordered, unique}
|  | attribute | Well.highestElevation.vertDatum | Highest Elevation : Vertical Datum | + | 0..* |  | {ordered, unique}
|  | attribute | Well.length | Length | + | 0..1 | Unit: metre |  |  | [constraint #1] The Length attribute value of the well must be a well-formed and numerically valid interval.
|  | attribute | Well.navigationLandmark | Navigation Landmark | - | 0..1 | Domain members:
|  | attribute |  |  | FALSE |  | False
|  | attribute |  |  | TRUE |  | True
|  | attribute | Well.physicalCondition | Physical Condition | - | 0..1 | Domain members:
|  | attribute |  |  | construction |  | Construction
|  | attribute |  |  | damaged |  | Damaged
|  | attribute |  |  | destroyed |  | Destroyed
|  | attribute |  |  | dismantled |  | Dismantled
|  | attribute |  |  | intact |  | Intact
|  | attribute |  |  | unmaintained |  | Unmaintained
|  | attribute | Well.predominantFeatureHeight | Predominant Feature Height | + | 0..1 | Unit: metre |  |  | [constraint #1] The Predominant Feature Height attribute value of the well must be a well-formed and numerically valid interval.
|  | attribute | Well.width | Width | + | 0..1 | Unit: metre |  |  | [constraint #1] The Width attribute value of the well must be a well-formed and numerically valid interval.
|  | soc | Well.collectedSet | Well Collection | Well | 0..1 | Well {Abstract} | Aggregation
|  | soc | Well.member | Well Collection Member | Well | 0..* | Well {Abstract} | {unordered, unique} |  | If attribute 'Collection' exists then its value must be TRUE.
|  | soc | Well.rig | Well-associated Rig | Rig | 0..1 | Rig
|  | subclassOf | Well.subclass | Subclass | NonWaterWell |  | Non-water Well
|  | subclassOf |  |  | WaterWell |  | Water Well
|  | subclassOf | Well.subclassOf | Subclass-of | FeatureEntity |  | Feature Entity {Abstract}
Wetland | Wetland {Abstract} | * |  |  | + |  |  |  | «featureType» | [constraint #1] The identification information of a wetland (inherited from [FeatureEntity]) shall not include a Basic Encyclopedia (BE) Number.
|  | * | [7 empty] | [constraint #2] The identification information of a wetland (inherited from [FeatureEntity]) shall not include a Vertical Obstruction Identifier.
|  | attribute | Wetland.area | Area | + | 0..1 | Unit: squareMetre
|  | attribute | Wetland.bottomMaterialType | Bottom Material Type | - | 0..* | Collection members: | {ordered, unique}
|  | attribute |  |  | bedrock |  | Bedrock
|  | attribute |  |  | claySilt |  | Clay and Silt
|  | attribute |  |  | gravelCobble |  | Gravel and Cobble
|  | attribute |  |  | peat |  | Peat
|  | attribute |  |  | rocksBoulders |  | Rocks and Boulders
|  | attribute |  |  | sand |  | Sand
|  | attribute |  |  | sandGravel |  | Sand and Gravel
|  | attribute |  |  | sandOverMud |  | Sand over Mud
|  | attribute |  |  | siltySands |  | Silty Sands
|  | attribute |  |  | soil |  | Soil
|  | attribute | Wetland.deepDepthBelowSurfLevel | Deepest Depth Below Surface Level | + | 0..1 | Unit: metre
|  | attribute | Wetland.length | Length | + | 0..1 | Unit: metre |  |  | [constraint #1] The Length attribute value of the wetland must be a well-formed and numerically valid interval.
|  | attribute | Wetland.tideInfluenced | Tide Influenced | - | 0..1 | Domain members:
|  | attribute |  |  | FALSE |  | False
|  | attribute |  |  | TRUE |  | True
|  | attribute | Wetland.vegetationTrafficImpact | Vegetation Trafficability Impact | + | 0..1 | Unit: percent |  |  | [constraint #1] The Vegetation Trafficability Impact attribute value of the wetland must be a well-formed and numerically valid interval.
|  | attribute |  |  | + |  |  |  |  | [constraint #2] The Vegetation Trafficability Impact attribute interval value of the wetland is restricted to fall in the range of 0 to 100, inclusive.
|  | attribute | Wetland.width | Width | + | 0..1 | Unit: metre |  |  | [constraint #1] The Width attribute value of the wetland must be a well-formed and numerically valid interval.
|  | soc | Wetland.waterResourceInfo | Wetland-associated Water Resources | WaterResourceInfo | 0..1 | Water Resource Information
|  | subclassOf | Wetland.subclass | Subclass | Bog |  | Bog
|  | subclassOf |  |  | Marsh |  | Marsh
|  | subclassOf |  |  | Swamp |  | Swamp
|  | subclassOf | Wetland.subclassOf | Subclass-of | FeatureEntity |  | Feature Entity {Abstract}
WindDirectionIndicator | Wind Direction Indicator | * |  |  | + |  |  |  | «featureType» | [constraint #1] The identification information of a wind direction indicator (inherited from [FeatureEntity]) shall not include a Basic Encyclopedia (BE) Number.
|  | * | [7 empty] | [constraint #2] The identification information of a wind direction indicator (inherited from [FeatureEntity]) shall not include a Vertical Obstruction Identifier.
|  | geometry | WindDirectionIndicator.geometry | Geometry | PointGeometryInfo | 1..* | Point Geometry Information |  |  | [constraint] The associated geometry(ies) are point(s) representing the centre of this wind direction indicator.
|  | attribute | WindDirectionIndicator.floodlit | Floodlit | - | 0..1 | Domain members:
|  | attribute |  |  | FALSE |  | False
|  | attribute |  |  | TRUE |  | True
|  | attribute | WindDirectionIndicator.lightedWindIndicPresent | Lighted Wind Indicator Present | - | 0..1 | Domain members:
|  | attribute |  |  | FALSE |  | False
|  | attribute |  |  | TRUE |  | True
|  | attribute | WindDirectionIndicator.windDirectIndicatorType | Wind Direction Indicator Type | - | 0..1 | Domain members:
|  | attribute |  |  | tetrahedron |  | Tetrahedron
|  | attribute |  |  | windsock |  | Windsock
|  | attribute |  |  | windTee |  | Wind Tee
|  | soc | WindDirectionIndicator.atAerodrome | Wind Direction Indicator-containing Aerodrome | Aerodrome | 1 | Aerodrome {Abstract} | Composition
|  | soc | WindDirectionIndicator.surveyPoint | Wind Direction Indicator-locating Survey Point | SurveyPoint | 0..1 | Survey Point
|  | subclassOf | WindDirectionIndicator.subclassOf | Subclass-of | FeatureEntity |  | Feature Entity {Abstract}
WindFarm | Wind Farm | * |  |  | + |  |  |  | «featureType» | [constraint #1] The Aeronautical Obstacle Light Present attribute of a wind farm (inherited from [Facility]) is disallowed.
|  | * | [7 empty] | [constraint #2] The Facility Operational Status of a wind farm (inherited from [Facility]) is one of: Non-operational; Operational; Partially Operational; Planned; or Temporarily Non-operational.
|  | * | [7 empty] | [constraint #3] The Feature Function is never applicable to a wind farm; the function (inherited from [Facility]) is fixed by the nature of the facility.
|  | * | [7 empty] | [constraint #4] The Located Underground attribute of a wind farm (inherited from [Facility]) is disallowed.
|  | * | [7 empty] | [constraint #5] A wind farm never has associated Manufacturing Information (which is otherwise inherited from [Facility]) as it, by definition, produces electricity and has no raw materials or by-products.
|  | * | [7 empty] | [constraint #6] The Radar Significance attribute of a wind farm (inherited from [Facility]) is disallowed.
|  | * | [7 empty] | [constraint #7] A wind farm never has associated Religious Information (which is otherwise inherited from [Facility]).
|  | * | [7 empty] | [constraint #8] A wind farm never has associated Water Resource Information (which is otherwise inherited from [Facility]).
|  | * | [7 empty] | [constraint #9] The identification information of a wind farm (inherited from [FeatureEntity]) shall not include a Vertical Obstruction Identifier.
|  | geometry | WindFarm.geometry | Geometry | CurveGeometryInfo | 1..* | Curve Geometry Information |  |  | [constraint] The associated geometry(ies) are either point(s) representing the centre of, or curve(s) representing the centre-line of, and/or surface(s) representing the extent of, this wind farm (or collection of wind farms).
|  | geometry |  |  | PointGeometryInfo |  | Point Geometry Information
|  | geometry |  |  | SurfaceGeometryInfo |  | Surface Geometry Information
|  | attribute | WindFarm.electricPowerGenerateCap | Electrical Power Generation Capacity | + | 0..1 | Unit: megawatt
|  | soc | WindFarm.powerLine | Wind Farm-connected Power Line | Cable | 0..* | Cable | {unordered, unique}
|  | soc | WindFarm.windTurbine | Wind Farm-contained Wind Turbine | WindTurbine | 0..* | Wind Turbine | {unordered, unique}
|  | subclassOf | WindFarm.subclassOf | Subclass-of | Facility |  | Facility
WindTurbine | Wind Turbine | * |  |  | + |  |  |  | «featureType» | [constraint #1] The Cross-sectional Shape of a wind turbine (inherited from [NonBuildingStructure]) is one of: irregular; rectangular; circular; or square.
|  | * | [7 empty] | [constraint #2] The Feature Function is never applicable to a wind turbine; the function (inherited from [NonBuildingStructure]) is fixed by the nature of the non-building structure.
|  | * | [7 empty] | [constraint #3] A wind turbine never has associated Manufacturing Information (which is otherwise inherited from [NonBuildingStructure]) as it, by definition, produces electricity and has no raw materials or by-products.
|  | * | [7 empty] | [constraint #4] The Vertical Construction Material of a wind turbine (inherited from [NonBuildingStructure]) is (without repetition) zero or more of: Aluminum; Concrete; Fibreglass; Iron; Metal; and Steel.
|  | * | [7 empty] | [constraint #5] A wind turbine never has associated Water Resource Information (which is otherwise inherited from [NonBuildingStructure]).
|  | geometry | WindTurbine.geometry | Geometry | CurveGeometryInfo | 1..* | Curve Geometry Information |  |  | [constraint] The associated geometry(ies) are either point(s) representing the centre of, or curve(s) representing the centre-line of, and/or surface(s) representing the extent of, this wind turbine (or collection of wind turbines).
|  | geometry |  |  | PointGeometryInfo |  | Point Geometry Information
|  | geometry |  |  | SurfaceGeometryInfo |  | Surface Geometry Information
|  | attribute | WindTurbine.electricPowerGenerateCap | Electrical Power Generation Capacity | + | 0..1 | Unit: megawatt
|  | attribute | WindTurbine.guyed | Guyed | - | 0..1 | Domain members:
|  | attribute |  |  | FALSE |  | False
|  | attribute |  |  | TRUE |  | True
|  | attribute | WindTurbine.locationRefToShoreline | Location Referenced to Shoreline | - | 0..1 | Domain members:
|  | attribute |  |  | atShoreline |  | At Shoreline
|  | attribute |  |  | inland |  | Inland
|  | attribute |  |  | offshore |  | Offshore
|  | attribute | WindTurbine.structMatType | Structural Material Type | - | 0..* | Collection members: | {ordered, unique}
|  | attribute |  |  | fibreglass |  | Fibreglass
|  | attribute |  |  | glassReinforcedPlastic |  | Glass Reinforced Plastic (GRP)
|  | attribute |  |  | plastic |  | Plastic
|  | attribute | WindTurbine.towerShape | Tower Shape | - | 0..1 | Domain members:
|  | attribute |  |  | mast |  | Mast
|  | attribute |  |  | tripod |  | Tripod
|  | attribute |  |  | truss |  | Truss
|  | attribute |  |  | tubular |  | Tubular
|  | soc | WindTurbine.windFarm | Wind Turbine-containing Wind Farm | WindFarm | 0..1 | Wind Farm | Aggregation
|  | soc | WindTurbine.surveyPoint | Wind Turbine-locating Survey Point | SurveyPoint | 0..1 | Survey Point
|  | subclassOf | WindTurbine.subclassOf | Subclass-of | NonBuildingStructure |  | Non-building Structure
Windmill | Windmill | * |  |  | + |  |  |  | «featureType» | [constraint #1] The Cross-sectional Shape of a windmill (inherited from [NonBuildingStructure]) is one of: irregular; rectangular; circular; or square.
|  | * | [7 empty] | [constraint #2] The Feature Function is never applicable to a windmill; the function (inherited from [NonBuildingStructure]) is fixed by the nature of the non-building structure.
|  | * | [7 empty] | [constraint #3] A windmill never has associated Manufacturing Information (which is otherwise inherited from [NonBuildingStructure]) as it specifically has a Product.
|  | * | [7 empty] | [constraint #4] The Vertical Construction Material of a windmill (inherited from [NonBuildingStructure]) is (without repetition) zero or more of: Aluminum; Brick; Concrete; Iron; Masonry; Metal; Steel; Stone; and Wood.
|  | * | [7 empty] | [constraint #5] A windmill never has associated Water Resource Information (which is otherwise inherited from [NonBuildingStructure]).
|  | geometry | Windmill.geometry | Geometry | PointGeometryInfo | 1..* | Point Geometry Information |  |  | [constraint] The associated geometry(ies) are either point(s) representing the centre of, and/or surface(s) representing the extent of, this windmill (or collection of windmills).
|  | geometry |  |  | SurfaceGeometryInfo |  | Surface Geometry Information
|  | attribute | Windmill.product | Product | - | 0..* | Collection members: | {ordered, unique}
|  | attribute |  |  | milledGrain |  | Milled Grain
|  | attribute |  |  | water |  | Water
|  | attribute | Windmill.towerShape | Tower Shape | - | 0..1 | Domain members:
|  | attribute |  |  | mast |  | Mast
|  | attribute |  |  | towerMill |  | Tower Mill
|  | attribute |  |  | tripod |  | Tripod
|  | attribute |  |  | truss |  | Truss
|  | attribute |  |  | tubular |  | Tubular
|  | soc | Windmill.surveyPoint | Windmill-locating Survey Point | SurveyPoint | 0..1 | Survey Point
|  | subclassOf | Windmill.subclassOf | Subclass-of | NonBuildingStructure |  | Non-building Structure
WirelessTelecomInfo | Wireless Telecommunication Information | * |  |  | + |  |  |  | «type» | [constraint #1] There exists at least one of the following associated entities: Aerial, Building, Building Superstructure, Facility, or Tower.
|  | attribute | WirelessTelecomInfo.broadcastFrequency | Broadcast Frequency | + | 0..1 | Unit: hertz
|  | attribute | WirelessTelecomInfo.wirelessTelecomType | Wireless Telecommunication Type | - | 0..1 | Domain members:
|  | attribute |  |  | cellularPhone |  | Cellular Phone
|  | attribute |  |  | microwaveRadioRelay |  | Microwave Radio Relay
|  | attribute |  |  | mobilePhone |  | Mobile Phone
|  | attribute |  |  | radioBroadcast |  | Radio Broadcast
|  | attribute |  |  | radioTelegraph |  | Radio-telegraph
|  | attribute |  |  | radioTelephone |  | Radio Telephone
|  | attribute |  |  | television |  | Television (TV)
|  | soc | WirelessTelecomInfo.aerial | Wireless Telecommunications-associated Aerial | Aerial | 0..* | Aerial | {unordered, unique}
|  | soc | WirelessTelecomInfo.building | Wireless Telecommunications-associated Building | Building | 0..* | Building | {unordered, unique}
|  | soc | WirelessTelecomInfo.buildingSuperstructure | Wireless Telecommunications-associated Building Superstructure | BuildingSuperstructure | 0..* | Building Superstructure | {unordered, unique}
|  | soc | WirelessTelecomInfo.facility | Wireless Telecommunications-associated Facility | Facility | 0..* | Facility | {unordered, unique}
|  | soc | WirelessTelecomInfo.tower | Wireless Telecommunications-associated Tower | Tower | 0..* | Tower | {unordered, unique}
|  | subclassOf | WirelessTelecomInfo.subclassOf | Subclass-of | InformationEntity |  | Information Entity {Abstract}
Wreck | Wreck | * |  |  | + |  |  |  | «featureType» | [constraint #1] The identification information of a wreck (inherited from [FeatureEntity]) shall not include a Basic Encyclopedia (BE) Number.
|  | * | [7 empty] | [constraint #2] The identification information of a wreck (inherited from [FeatureEntity]) shall not include a Vertical Obstruction Identifier.
|  | geometry | Wreck.geometry | Geometry | PointGeometryInfo | 1..* | Point Geometry Information |  |  | [constraint] The associated geometry(ies) are either point(s) representing the centre of, and/or surface(s) representing the extent of, this wreck.
|  | geometry |  |  | SurfaceGeometryInfo |  | Surface Geometry Information
|  | attribute | Wreck.angleOfOrientation | Angle of Orientation | + | 0..1 | Unit: arcDegree |  |  | [constraint #1] The Angle of Orientation attribute value of the wreck is restricted to fall in the range of 0 to 360, inclusive.
|  | attribute | Wreck.area | Area | + | 0..1 | Unit: squareMetre
|  | attribute | Wreck.bathyMeasureQualityCat | Bathymetric Measurement Quality Category | - | 0..* | Collection members: | {ordered, unique}
|  | attribute |  |  | depthKnown |  | Depth Known
|  | attribute |  |  | depthUnknown |  | Depth Unknown
|  | attribute |  |  | safeClearanceKnown |  | Safe Clearance Known
|  | attribute | Wreck.conspicuousAirCategory | Conspicuous Air Category | - | 0..1 | Domain members:
|  | attribute |  |  | notConspicuous |  | Not Conspicuous
|  | attribute |  |  | radar |  | Radar
|  | attribute |  |  | visual |  | Visual
|  | attribute |  |  | visualRadar |  | Visual and Radar
|  | attribute | Wreck.conspicuousGroundCategory | Conspicuous Ground Category | - | 0..1 | Domain members:
|  | attribute |  |  | notConspicuous |  | Not Conspicuous
|  | attribute |  |  | visual |  | Visual
|  | attribute | Wreck.conspicuousSeaCategory | Conspicuous Sea Category | - | 0..1 | Domain members:
|  | attribute |  |  | notConspicuous |  | Not Conspicuous
|  | attribute |  |  | radar |  | Radar
|  | attribute |  |  | radarSonar |  | Radar and Sonar
|  | attribute |  |  | sonar |  | Sonar
|  | attribute |  |  | visual |  | Visual
|  | attribute |  |  | visualRadar |  | Visual and Radar
|  | attribute |  |  | visualRadarSonar |  | Visual, Radar, and Sonar
|  | attribute |  |  | visualSonar |  | Visual and Sonar
|  | attribute | Wreck.dangerousToNavigation | Dangerous to Navigation | - | 0..1 | Domain members:
|  | attribute |  |  | FALSE |  | False
|  | attribute |  |  | TRUE |  | True
|  | attribute | Wreck.dateTimeOfSinking | Date and Time of Sinking | + | 0..1 |  |  |  | [constraint #1] The length of the Date and Time of Sinking attribute value of the wreck does not exceed 20 characters.
|  | attribute | Wreck.heightAboveSurfaceLevel | Height Above Surface Level | + | 0..1 | Unit: metre |  |  | [constraint #1] The Height Above Surface Level attribute value of the wreck must include a well-formed and numerically valid interval.
|  | attribute |  |  | + |  |  |  |  | [constraint #2] The Height Above Surface Level attribute interval value of the wreck is restricted to fall in the range of 0 to 30000, inclusive.
|  | attribute | Wreck.heightAboveSurfaceLevel.accuracy | Height Above Surface Level : Height Accuracy | + | 0..1 | Unit: metre
|  | attribute | Wreck.highestElevation | Highest Elevation | + | 0..* | Unit: metre | {ordered, unique} |  | [constraint #1] The Highest Elevation attribute value list of the wreck contains elevation values that are restricted to fall in the range of -400 to 30000, inclusive.
|  | attribute | Wreck.highestElevation.accuracy | Highest Elevation : Absolute Vertical Accuracy | + | 0..* | Unit: metre | {ordered, unique}
|  | attribute | Wreck.highestElevation.vertDatum | Highest Elevation : Vertical Datum | + | 0..* |  | {ordered, unique}
|  | attribute | Wreck.hydrographicBaseHeight | Hydrographic Base Height | + | 0..1 | Unit: metre |  |  | [constraint #1] The Hydrographic Base Height attribute value of the wreck is restricted to fall in the range of -400 to 30000, inclusive.
|  | attribute | Wreck.hydrographicBaseHeight.referenceDatum | Hydrographic Base Height : Reference Datum | - | 0..1 | Domain members:
|  | attribute |  |  | highestHighWater |  | Highest High Water
|  | attribute |  |  | indianSpringHighWater |  | Indian Spring High Water
|  | attribute |  |  | meanHigherHighWater |  | Mean Higher High Water
|  | attribute |  |  | meanHigherHighWaterSprings |  | Mean Higher High Water Springs
|  | attribute |  |  | meanHighWater |  | Mean High Water
|  | attribute |  |  | meanHighWaterSprings |  | Mean High Water Springs
|  | attribute |  |  | meanSeaLevel |  | Mean Sea Level
|  | attribute | Wreck.hydrographicBaseHeight.referenceDatumName | Hydrographic Base Height : Reference Datum Name | + | 0..1
|  | attribute | Wreck.length | Length | + | 0..1 | Unit: metre |  |  | [constraint #1] The Length attribute value of the wreck must be a well-formed and numerically valid interval.
|  | attribute | Wreck.navigationLandmark | Navigation Landmark | - | 0..1 | Domain members:
|  | attribute |  |  | FALSE |  | False
|  | attribute |  |  | TRUE |  | True
|  | attribute | Wreck.nonSubContactPositionAcc | Non-submarine Contact Position Accuracy | + | 0..1 | Unit: nauticalMile |  |  | [constraint #1] The Non-submarine Contact Position Accuracy attribute value of the wreck must be a well-formed and numerically valid interval.
|  | attribute | Wreck.nonSubContactReportAgType | Non-submarine Contact Reporting Agency Type | - | 0..1 | Domain members: |  |  | [note] Use in conjunction with association role Non-submarine Contact-reporting Country.
|  | attribute |  |  | actionReport |  | Action Report
|  | attribute |  |  | casualtyReport |  | Casualty Report
|  | attribute |  |  | chart |  | Chart
|  | attribute |  |  | chartRecords |  | Chart Records
|  | attribute |  |  | coastGuardRecords |  | Coast Guard Records
|  | attribute |  |  | hydroAdmiraltyOffice |  | Hydrographic/Admiralty Office
|  | attribute |  |  | madReport |  | MAD Report
|  | attribute |  |  | minesweeper |  | Minesweeper
|  | attribute |  |  | northSeaFishingCharts |  | North Sea Fishing Charts
|  | attribute |  |  | noticeToMariners |  | Notice to Mariners
|  | attribute |  |  | photographReport |  | Photograph Report
|  | attribute |  |  | positionAccurateFieldCheck |  | Position Accurate Field Check
|  | attribute |  |  | salvageReport |  | Salvage Report
|  | attribute |  |  | sonarReport |  | Sonar Report
|  | attribute |  |  | survey |  | Survey
|  | attribute |  |  | survivorReport |  | Survivor Report
|  | attribute |  |  | undiffSonarOrMadReport |  | Undifferentiated Sonar or MAD Report
|  | attribute |  |  | usCoastGeodOceanServReport |  | US Coast & Geodetic Survey/National Ocean Service Report
|  | attribute |  |  | uSNavalHeadCommandsReport |  | US Naval Headquarters/Commands Report
|  | attribute |  |  | wreckList |  | Wreck List
|  | attribute | Wreck.sinkingMethod | Sinking Method | - | 0..1 | Domain members:
|  | attribute |  |  | aircraft |  | Aircraft
|  | attribute |  |  | explosiveMine |  | Explosive Mine
|  | attribute |  |  | marineCasualty |  | Marine Casualty
|  | attribute |  |  | ordnanceExerciseTarget |  | Ordnance Exercise Target
|  | attribute |  |  | scuttled |  | Scuttled
|  | attribute |  |  | shoreBasedGunfire |  | Shore-based Gunfire
|  | attribute |  |  | submarine |  | Submarine
|  | attribute |  |  | surfaceCraft |  | Surface Craft
|  | attribute |  |  | undefinedEnemyAction |  | Undefined Enemy Action
|  | attribute | Wreck.structMatType | Structural Material Type | - | 0..* | Collection members: | {ordered, unique}
|  | attribute |  |  | ferrocement |  | Ferrocement
|  | attribute |  |  | glassReinforcedPlastic |  | Glass Reinforced Plastic (GRP)
|  | attribute |  |  | iron |  | Iron
|  | attribute |  |  | metal |  | Metal
|  | attribute |  |  | steel |  | Steel
|  | attribute |  |  | wood |  | Wood
|  | attribute | Wreck.submarineLikeObject | Submarine-like Object | - | 0..1 | Domain members:
|  | attribute |  |  | FALSE |  | False
|  | attribute |  |  | TRUE |  | True
|  | attribute | Wreck.tonnage | Tonnage | + | 0..1 | Unit: shortTon
|  | attribute | Wreck.vesselType | Vessel Type | - | 0..1 | Domain members:
|  | attribute |  |  | aircraft |  | Aircraft
|  | attribute |  |  | aircraftCarrier |  | Aircraft Carrier
|  | attribute |  |  | amphibiousWarfareVessel |  | Amphibious Warfare Vessel
|  | attribute |  |  | ancientMerchant |  | Ancient Merchant
|  | attribute |  |  | ancientMilitaryVessel |  | Ancient Military Vessel
|  | attribute |  |  | antiSubmarineBarrier |  | Anti-submarine Barrier
|  | attribute |  |  | armedVessel |  | Armed Vessel
|  | attribute |  |  | auxiliary |  | Auxiliary
|  | attribute |  |  | barge |  | Barge
|  | attribute |  |  | barque |  | Barque
|  | attribute |  |  | battleCruiser |  | Battle-cruiser
|  | attribute |  |  | battleship |  | Battleship
|  | attribute |  |  | beamTrawler |  | Beam Trawler
|  | attribute |  |  | blockShip |  | Block-ship
|  | attribute |  |  | boardingVessel |  | Boarding Vessel
|  | attribute |  |  | bombardon |  | Bombardon
|  | attribute |  |  | brigantine |  | Brigantine
|  | attribute |  |  | bulkCarrier |  | Bulk Carrier
|  | attribute |  |  | buoy |  | Buoy
|  | attribute |  |  | cabinCruiser |  | Cabin Cruiser
|  | attribute |  |  | caisson |  | Caisson
|  | attribute |  |  | cargo |  | Cargo
|  | attribute |  |  | carrier |  | Carrier
|  | attribute |  |  | catameran |  | Catameran
|  | attribute |  |  | coaster |  | Coaster
|  | attribute |  |  | coastGuardVessel |  | Coast Guard Vessel
|  | attribute |  |  | collier |  | Collier
|  | attribute |  |  | containerShip |  | Container-ship
|  | attribute |  |  | corvette |  | Corvette
|  | attribute |  |  | cruiser |  | Cruiser
|  | attribute |  |  | cutter |  | Cutter
|  | attribute |  |  | derrickBarge |  | Derrick Barge
|  | attribute |  |  | destroyer |  | Destroyer
|  | attribute |  |  | dinghy |  | Dinghy
|  | attribute |  |  | dreadnoughtBattleship |  | Dreadnought Battleship
|  | attribute |  |  | dredger |  | Dredger
|  | attribute |  |  | drifter |  | Drifter
|  | attribute |  |  | drillVesselOrRig |  | Drill Vessel or Drill Rig
|  | attribute |  |  | eastIndiaman |  | East Indiaman
|  | attribute |  |  | escortVessel |  | Escort Vessel
|  | attribute |  |  | explorationVessel |  | Exploration Vessel
|  | attribute |  |  | factoryShip |  | Factory Ship
|  | attribute |  |  | ferry |  | Ferry
|  | attribute |  |  | fishingVessel |  | Fishing Vessel
|  | attribute |  |  | freighter |  | Freighter
|  | attribute |  |  | frigate |  | Frigate
|  | attribute |  |  | gasTurbineVessel |  | Gas Turbine Vessel
|  | attribute |  |  | gunboat |  | Gunboat
|  | attribute |  |  | heavyCruiser |  | Heavy Cruiser
|  | attribute |  |  | helicopter |  | Helicopter
|  | attribute |  |  | hospitalShip |  | Hospital Ship
|  | attribute |  |  | hovercraft |  | Hovercraft
|  | attribute |  |  | hydrofoil |  | Hydrofoil
|  | attribute |  |  | iceBreaker |  | Ice-breaker
|  | attribute |  |  | inshoreVessel |  | Inshore Vessel
|  | attribute |  |  | junk |  | Junk
|  | attribute |  |  | ketch |  | Ketch
|  | attribute |  |  | landingCraftInfantry |  | Landing Craft, Infantry (LCI)
|  | attribute |  |  | landingShipInfantry |  | Landing Ship, Infantry (LSI)
|  | attribute |  |  | landingShipTank |  | Landing Ship, Tank (LST)
|  | attribute |  |  | landingStage |  | Landing-stage
|  | attribute |  |  | largeContainerShip |  | Large Container Ship
|  | attribute |  |  | launch |  | Launch
|  | attribute |  |  | libertyShip |  | Liberty Ship
|  | attribute |  |  | lightCruiser |  | Light Cruiser
|  | attribute |  |  | lighterAboardShipVessel |  | Lighter Aboard Ship (LASH) Vessel
|  | attribute |  |  | lighterVessel |  | Lighter Vessel
|  | attribute |  |  | lightship |  | Lightship
|  | attribute |  |  | liner |  | Liner
|  | attribute |  |  | liquefiedNaturalGasCarrier |  | Liquefied Natural Gas Carrier
|  | attribute |  |  | liquefiedPetroGasCarrier |  | Liquefied Petroleum Gas Carrier
|  | attribute |  |  | mailboat |  | Mailboat
|  | attribute |  |  | merchantShip |  | Merchant Ship
|  | attribute |  |  | militaryCruiser |  | Cruiser (Military)
|  | attribute |  |  | militaryVessel |  | Military Vessel
|  | attribute |  |  | minelayer |  | Minelayer
|  | attribute |  |  | minelayerOrMinesweeper |  | Minelayer or Minesweeper
|  | attribute |  |  | minesweeper |  | Minesweeper
|  | attribute |  |  | mobileCrane |  | Mobile Crane
|  | attribute |  |  | motorVessel |  | Motor Vessel
|  | attribute |  |  | mulberryUnit |  | Mulberry Unit
|  | attribute |  |  | netTender |  | Net Tender
|  | attribute |  |  | nonPropelledRollOnRollOff |  | Non-propelled Roll-on Roll-off
|  | attribute |  |  | oceanTug |  | Ocean Tug
|  | attribute |  |  | paddleBoat |  | Paddle-boat
|  | attribute |  |  | passengerCargo |  | Passenger Cargo
|  | attribute |  |  | patrolBoat |  | Patrol Boat
|  | attribute |  |  | pilotBoat |  | Pilot-boat
|  | attribute |  |  | pleasureCraft |  | Pleasure Craft
|  | attribute |  |  | rescueBoat |  | Rescue Boat
|  | attribute |  |  | researchVessel |  | Research Vessel
|  | attribute |  |  | riverboat |  | Riverboat
|  | attribute |  |  | rollOnRollOff |  | Roll-on Roll-off
|  | attribute |  |  | sailingShip |  | Sailing Ship
|  | attribute |  |  | salvageVessel |  | Salvage Vessel
|  | attribute |  |  | schooner |  | Schooner
|  | attribute |  |  | seaBeeLashBarge |  | LASH Lighter
|  | attribute |  |  | shipDebris |  | Ship Debris
|  | attribute |  |  | shipsLifeboat |  | Ship's Lifeboat
|  | attribute |  |  | sloop |  | Sloop
|  | attribute |  |  | smack |  | Smack
|  | attribute |  |  | smallDefenceVessel |  | Small Defence Vessel
|  | attribute |  |  | speedboat |  | Speedboat
|  | attribute |  |  | steamShip |  | Steam Ship
|  | attribute |  |  | sternTrawler |  | Stern Trawler
|  | attribute |  |  | subchaser |  | Subchaser
|  | attribute |  |  | submarine |  | Submarine
|  | attribute |  |  | supplyVessel |  | Supply Vessel
|  | attribute |  |  | surfaceWarshipDestSmall |  | Surface Warship (Destroyer or smaller)
|  | attribute |  |  | surveyVessel |  | Survey Vessel
|  | attribute |  |  | tanker |  | Tanker
|  | attribute |  |  | targetShip |  | Target-ship
|  | attribute |  |  | tenderVessel |  | Tender Vessel
|  | attribute |  |  | torpedoBoat |  | Torpedo Boat
|  | attribute |  |  | transportShip |  | Transport-ship
|  | attribute |  |  | trawler |  | Trawler
|  | attribute |  |  | trimaran |  | Trimaran
|  | attribute |  |  | tug |  | Tug
|  | attribute |  |  | turboElectricVessel |  | Turbo-electric Vessel
|  | attribute |  |  | twinMotorVessel |  | Twin Motor Vessel
|  | attribute |  |  | victoryShip |  | Victory Ship
|  | attribute |  |  | wreckLikeAnomaly |  | Wreck-like Anomaly
|  | attribute |  |  | yacht |  | Yacht
|  | attribute | Wreck.width | Width | + | 0..1 | Unit: metre |  |  | [constraint #1] The Width attribute value of the wreck must be a well-formed and numerically valid interval.
|  | attribute | Wreck.wreckName | Wreck Name | + | 0..1
|  | attribute | Wreck.wreckHulkExposure | Wreck or Hulk Exposure | - | 0..1 | Domain members:
|  | attribute |  |  | funnelShowing |  | Funnel Showing
|  | attribute |  |  | hullShowing |  | Hull Showing
|  | attribute |  |  | mastsFunnelShowing |  | Masts and Funnel Showing
|  | attribute |  |  | mastsShowing |  | Masts Showing
|  | attribute |  |  | notExposed |  | Not Exposed
|  | attribute |  |  | superstructureShowing |  | Superstructure Showing
|  | soc | Wreck.sinkingCountry | Country causing Sinking | GeopoliticalEntity | 0..1 | Geopolitical Entity
|  | soc | Wreck.registrationCountry | Country of Registration | GeopoliticalEntity | 0..1 | Geopolitical Entity
|  | soc | Wreck.nscReportingCountry | Non-submarine Contact-reporting Country | GeopoliticalEntity | 0..1 | Geopolitical Entity |  |  | Use in conjunction with attribute Non-submarine Contact Reporting Agency Type.
|  | soc | Wreck.verticalPositioningInfo | Wreck-associated Vertical Positioning Information | HydroVertPositioningInfo | 0..1 | Hydrographic Vertical Positioning Information
|  | subclassOf | Wreck.subclassOf | Subclass-of | FeatureEntity |  | Feature Entity {Abstract}
Zoo | Zoo | * |  |  | + |  |  |  | «featureType» | [constraint #1] The Facility Operational Status of a zoo (inherited from [Facility]) is one of: Non-operational; Operational; Partially Operational; Planned; or Temporarily Non-operational.
|  | * | [7 empty] | [constraint #2] The Feature Function of a zoo (inherited from [Facility]) is (without repetition) zero or more of: Auditorium; Botanical and/or Zoological Reserve Activities; Cinema; Convenience Store; Dining Hall; Food Service; Hobbies and/or Leisure Activities; Meeting Place; Recreation; Restaurant; Restroom; and Security Enforcement.
|  | * | [7 empty] | [constraint #3] The Located Underground attribute of a zoo (inherited from [Facility]) is disallowed.
|  | * | [7 empty] | [constraint #4] A zoo never has associated Manufacturing Information (which is otherwise inherited from [Facility]).
|  | * | [7 empty] | [constraint #5] The Radar Significance attribute of a zoo (inherited from [Facility]) is disallowed.
|  | * | [7 empty] | [constraint #6] A zoo never has associated Religious Information (which is otherwise inherited from [Facility]).
|  | * | [7 empty] | [constraint #7] The Vertical Construction Material of a zoo (inherited from [Facility]) is (without repetition) zero or more of: Aluminum; Brick; Concrete; Glass; Iron; Masonry; Metal; Prestressed Concrete; Reinforced Concrete; Steel; Stone; and Wood.
|  | geometry | Zoo.geometry | Geometry | PointGeometryInfo | 1..* | Point Geometry Information |  |  | [constraint] The associated geometry(ies) are either point(s) representing the centre of, and/or surface(s) representing the extent of, this zoo (or collection of zoos).
|  | geometry |  |  | SurfaceGeometryInfo |  | Surface Geometry Information
|  | subclassOf | Zoo.subclassOf | Subclass-of | Facility |  | Facility

## Entity_Types
AlphaCode | Name | Definition | Description | Note | 5-3-1 Code
AccessZone | Access Zone | A terrain region between a contact zone and the first passable land transportation route (for example: a road). |  |  | FA005
AcousticStation | Acoustic Station | The geographic location at which a set of acoustic observations were taken. |  |  | BK010
ActorEntity | Actor Entity | An abstract modeling entity that is a superclass for actor types, which are representations of intentional (that is, purposeful) entities that act or have the capability of acting as a participant in an event. | An actor may control resources or direct activity, and may do so by holding an organizational role. Actor entities include persons, social groups, organisations, and, in some contexts, automata. Collective actors (for example: organizations) may have a distributed rather than a point location. |  | ZI044
AdministrativeBoundary | Administrative Boundary | A boundary between administratively controlled regions. |  |  | FA000
AdministrativeDivision | Administrative Division | An administratively subordinate division of a geopolitical entity. | A geopolitical entity (country) is typically divided into first-, second-, and lower-order administrative divisions. First-order administrative divisions are immediately subordinate to the government of the geopolitical entity, with second- and lower-order divisions subordinate to those above them. Examples: (first-order) a United States state, a German Land, a French region; a Canadian province; (second-order) a U.S. county, a French department; (third-order) a U.S. township, a French arrondissement; (lower-levels) a French commune. |  | FA003
AdminDivisionDesig | Administrative Division Designation | A modeling entity collecting information about designations (for example: standardized names or codes) for a subordinate administrative division (for example: a (US) state, a (UK) county, a (US) township, a (CA) province, a (FR) arrondissement, a (CH) canton, a (GE) laender and a (FR) commune) of a geopolitical entity (for example: a State). |  |  | ZI021
AerationBasin | Aeration Basin | A basin, usually artificial, in which air is mixed with partially treated wastewater. | The water is treated with microorganisms to consume organic materials and convert suspended solids to settleable solids that are later collected by a settling pond and removed as sludge. |  | AB040
Aerial | Aerial | A device that is used for emitting and/or sensing electromagnetic energy. | For example, used to transmit and/or receive electronic signals as on a radio tower or to capture electromagnetic energy as in radio astronomy. |  | AT011
AerialFarm | Aerial Farm | A collection of aerials that are collocated and serve a common purpose. | They may be organized either to function as a single larger virtual device (for example: a phased array) or function relatively independently of each other (for example: pointed in different directions and operating at different frequencies as at a satellite communication ground station). |  | AT012
Aerodrome | Aerodrome | A defined area on land or water (including any buildings, installations and equipment) intended to be used either wholly or in part for the arrival, departure and surface movement of aircraft. |  |  | GB001
AerodromeBeacon | Aerodrome Beacon | A beacon used to indicate the location of an aerodrome from the air. | Aerodrome beacons may consist of either a rotating light source or a strobe light. |  | GB013
AerodromeBilletingInfo | Aerodrome Billeting Information | A modeling entity collecting information regarding billeting military personnel at an aerodrome. | Size and/or availability of all barracks and dormitories, including normal and maximum bed capacity for both officer and enlisted personnel are collected. |  | ZI072
AerodromeBoundary | Aerodrome Boundary | The geographical limits of an aerodrome property as defined by the local authority. |  |  | GB007
AerodromeConstructPlanInfo | Aerodrome Construction Planning Information | A modeling entity collecting information regarding both current and proposed construction plans for an aerodrome. | Planning information should be as specific as possible, including contractor company names or organizations, contact information, construction schedules, and any other pertinent information. |  | ZI073
AerodromeElecPowerService | Aerodrome Electrical Power Service | A modeling entity collecting information regarding the electrical power available at an aerodrome. |  |  | ZI088
AerodromeElevationPoint | Aerodrome Elevation Point | The specific location of the highest point of the aerodrome landing area. | Typically this elevation is the highest point on any of the landing runway surfaces, and is considered the specific point at which the official aerodrome elevation is determined. |  | GB037
AerodromeFuelDispensingInfo | Aerodrome Fuel Dispensing Information | A modeling entity collecting information regarding the specific capabilities available for dispensing fuel at an aerodrome. | Pertinent information includes the type, number, and status of fueling trucks and carts, aircraft loading methods, and the fueling rates or speed at which an aircraft can be refueled. |  | ZI075
AerodromeFuelFillingStand | Aerodrome Fuel Filling Stand | A prescribed location in which the fuelling of aircraft and service vehicles from a fixed fuel pumping station is performed. |  |  | GB014
AerodromeFuelInfo | Aerodrome Fuel Information | A modeling entity collecting information regarding the grade of fuel and on-hand supply available at an aerodrome. | Pertinent information includes the specific grade and stock level of available fuel at the aerodrome, regardless of the delivery method. |  | ZI076
AerodromeHotSpot | Aerodrome Hot Spot | A location on an aerodrome movement area with a history or potential risk of either collision or runway incursion, and where heightened attention by pilots/drivers is necessary. |  |  | GB017
AerodromeInstLocation | Aerodrome Installation Location | A location denoting the center of the minimum bounding rectangle that defines the functional area of an aerodrome. | The functional area of an aerodrome includes all runways and other aircraft movement areas, hangars, and related facilities required to support aircraft operations. |  | GB009
AerodromeMarkings | Aerodrome Markings | A symbol or group of symbols displayed on the surface of the movement area in order to convey aeronautical information. |  |  | GB008
AerodromeMessingFacInfo | Aerodrome Messing Facility Information | A modeling entity collecting information regarding all facilities on an aerodrome that are capable of processing food for human consumption. | Messing facilities include all mess halls, cafeterias, dining halls, restaurants, field kitchens and airline catering facilities located on the aerodrome. Pertinent information would include the total number of personnel able to be supported, the quality |  | ZI077
AerodromeMoveArea | Aerodrome Movement Area | That part of an aerodrome to be used for the take-off, landing and taxiing of aircraft, consisting of the manoeuvring area and the apron(s). | This includes any Aerodrome Service Roads when they are collocated with an apron, taxiway, or runway. |  | GB300
AerodromeMoveAreaLighting | Aerodrome Movement Area Lighting | A lighting system providing guidance to an aircraft or vehicle while on a ground movement area of an aerodrome. |  |  | GB011
AerodromeOperSignifInfo | Aerodrome Operational Significance Information | A modeling entity collecting information of importance to a mission planner regarding the logistical and operational potential and expansibility of an aerodrome. |  |  | ZI078
AerodromeParkingInfo | Aerodrome Parking Information | A modeling entity collecting information for areas designed for either the movement or the parking of aircraft and that are not reported elsewhere as aprons, hardstands, or helipads. |  |  | ZI042
AerodromePavementInfo | Aerodrome Pavement Information | A modeling entity collecting information about aircraft pavements at aerodromes and heliports. | For example, for runways, taxiways, aprons, and helipads. |  | ZI019
AerodromeReferencePoint | Aerodrome Reference Point (ARP) | The designated geographic location of an aerodrome as established by the appropriate authority. | The aerodrome reference point shall be located near the initial or planned geometric centre of the aerodrome and shall normally remain where first established. |  | GB047
AerodromeSecurityService | Aerodrome Security Service | A modeling entity collecting information regarding the services related to policing and security that are available at an aerodrome. |  |  | ZI079
AerodromeServiceInfo | Aerodrome Service Information | A modeling entity collecting information regarding the owner, operator, and contact information responsible for an aerodrome service. | For example: electrical power, maintenance, security, or water supply. |  | ZI080
AerodromeServiceRoad | Aerodrome Service Road | An established surface route on the aerodrome meant for the exclusive use of authorized vehicles and personnel. | Aerodrome service roads do not include public access roads. Examples of authorized vehicles are: fuel, maintenance and emergency trucks. |  | GB200
AerodromeSewageDispService | Aerodrome Sewage Disposal Service | A modeling entity collecting information regarding the availability, size, and support characteristics of the sewage disposal services of an aerodrome. |  |  | ZI081
AerodromeSurfDetectStation | Aerodrome Surface Detection Station | The site and equipment of a radar station designed to detect all principal features on the surface of an aerodrome, including aircraft and vehicular traffic, and to present the entire image on a radar indicator console in the aerodrome control tower. | The aerodrome surface detection system is used to augment visual observation by tower personnel of aircraft and/or vehicular movements on aerodrome movement surfaces (for example: runways and taxiways). |  | GB028
AeronauticalGroundLight | Aeronautical Ground Light | A light specifically provided as an aid to air navigation, with the exception of obstacle lights and lights forming part of surface or approach lighting systems. |  |  | GB012
AeroRadioNavInstallation | Aeronautical Radio Navigation Installation | A ground based piece of electronic equipment that provides aeronautical navigation guidance information or position data. |  |  | GA033
AeroRadioNavInstPoint | Aeronautical Radio Navigation Installation Point | The navigational center point of a radio navigation installation, determined by either a specified geographic position or by a geographic fix that is referenced to a geographic location. | A radio navigation installation point can be used by itself as a navigational fix or be used in combination with a specific bearing and distance to identify another designated point, which is used for navigational purposes. |  | GA032
AeroRadioNavService | Aeronautical Radio Navigation Service | A service providing aeronautical navigation guidance information or position data, intended for the benefit and safe operation of aircraft. |  |  | GA034
AgriculturalColony | Agricultural Colony | A tract of land set aside for agricultural settlement. |  |  | AJ100
AirRefuellingAnchorPat | Air Refuelling Anchor Pattern | A prescribed pattern, established by air refuelling points, along which air-to-air refuelling of aircraft is performed. | Air refuelling anchor patterns are usually shaped like an oval racetrack. |  | GA540
AirRefuellingPoint | Air Refuelling Point | A geographic position or radio navigation fix along an air refuelling anchor pattern or air refuelling track. | Usages include, for example, entry/exit, rendezvous and navigation checkpoint. |  | GA550
AirRefuellingProcedure | Air Refuelling Procedure | A procedure used by the military to transfer fuel from one aircraft to another during flight. |  |  | GA520
AirRefuellingRoute | Air Refuelling Route | A prescribed path, established by air refuelling points, along which air-to-air refuelling of aircraft is performed. | An air refuelling route shares the same characteristics as an air refuelling track and air refuelling anchor pattern, combining the routing structures of both into one specific path for the aircraft to fly. |  | GA535
AirRefuellingTrack | Air Refuelling Track | A prescribed route, established by air refuelling points, geographic points and/or radio navigation fixes, along which air-to-air refuelling of aircraft is performed. |  |  | GA530
AtsRouteCrossingInfo | Air Traffic Service (ATS) Route Crossing Information | A modeling entity collecting information regarding the relationship between an Air Traffic Service (ATS) route segment direction and the ATS route significant point, and how the two are used in an aircraft navigation environment. | For example, minimum altitudes for crossing an aviation designated point onto the same air traffic service route or crossing onto a different air traffic service route segment. |  | GA013
AtsRouteSegment | Air Traffic Service (ATS) Route Segment | A portion of an Air Traffic Service (ATS) route to be flown between two consecutive significant points. |  |  | GA010
AtsRouteSegmentDirection | Air Traffic Service (ATS) Route Segment Direction | One of the two possible directions in which an aircraft may travel along an Air Traffic Service (ATS) route segment. |  |  | GA011
AtsRouteSigPoint | Air Traffic Service (ATS) Route Significant Point | A designated point within the airspace structure which serves as a beginning, intermediate, or ending point for an Air Traffic Service (ATS) route. |  |  | GA012
AircraftCharacteristicsInfo | Aircraft Characteristics Information | A modeling entity collecting information describing the maximum aircraft capacities which the feature (for example: an apron) may support. | For example: single wheel weight loading, overall aircraft dimensions, and weight distribution based on landing gear configuration. |  | ZI082
AircraftHangar | Aircraft Hangar | A building for housing aircraft. |  |  | GB230
AircraftMaintenanceService | Aircraft Maintenance Service | A modeling entity collecting information regarding the service, or set of services, that perform preventative maintenance, minor repairs, or major overhaul of aircraft available at an aerodrome. | This type of information ranges from preventative maintenance (for example: refilling oxygen supplies or filling engine oil) to major service (for example: engine or airframe rebuilding). |  | ZI094
AircraftRescueFireService | Aircraft Rescue and Firefighting Service | A modeling entity collecting information regarding firefighting that involves the response, hazard mitigation, evacuation and possible rescue of passengers and crew of an aircraft involved in (typically) an aerodrome ground emergency. |  |  | ZI092
AircraftStand | Aircraft Stand | A designated area on an apron intended to be used for parking an aircraft. |  |  | GB016
Airspace | Airspace | A defined three dimensional region of space relevant to air traffic. |  |  | GA005
AirspaceUsageInfo | Airspace Usage Information | A modeling entity describing specific activities that may occur within the airspace or portions of the airspace. | For example, parachute jump or aerobatics areas may occur within an airspace. |  | GA006
AirspaceVolume | Airspace Volume | A defined volume in the air, described as horizontal projection with vertical limits, used to sectionalize the sky for facilitating air traffic services. |  |  | GA007
Amphitheatre | Amphitheatre | A small tract of level ground serving as a stage that is surrounded by rising slopes (either naturally occurring or artificially constructed) supporting tiered seating (for example: benches). | Generally oval or circular in overall shape and typically used for live theatrical presentations, concerts, opera or dance productions, cinema, and/or other stage productions. |  | AK164
AmusementPark | Amusement Park | A predominantly man-made facility equipped with recreational devices. |  |  | AK030
AmusementParkAttraction | Amusement Park Attraction | A large structure located in an amusement park. |  |  | AK020
Anchor | Anchor | A heavy object, kept in place on the seafloor by its weight and possibly with flukes, to which is attached a cable, rope, or chain that keeps a floating structure (for example, a buoy) on the waterbody surface positioned within a narrow region. |  |  | BB019
Anchorage | Anchorage | An area of relatively uniform water depth with no cables, pipelines, or hazardous obstructions present on the seafloor, in which vessels anchor or may anchor. | Anchorage areas are additionally determined by: the depth of water in comparison to the tidal range; the material of the seafloor bottom; local environmental effects of wind and currents; and proximity to hazards to navigation, adjacent ships, and harbor traffic lanes. Although the anchorage refers to an identified area along the water surface, its physical structure is considered to be the material and condition of the seafloor below. An anchorage can be physically damaged by natural events (for example: an earthquake or tsunami) by which the preferred seafloor bottom type can change, or hazardous obstructions can be created or moved into the anchorage area. |  | BB010
AnnotatedLocation | Annotated Location | A location at which text pertaining to that location is annotated. | For example, a characteristic or activity pertaining to the location may be described. |  | ZD045
AntiAircraftArtillerySite | Anti-aircraft Artillery Site | A site and related facilities (for example: buildings and/or radar equipment) for storing and launching anti-aircraft artillery. | Walls, if any, that surround the site are typically used as the basis for delineation. |  | AL121
AntiShippingActivity | Anti-shipping Activity | An occurrence of criminal action against a ship. | For example, the use of force to accomplish unauthorized boarding or specific acts of piracy such as hijacking, robbery, and the shooting and/or murder of the ships' crew and/or passengers. |  | ZV010
MD_ApplicationSchemaInformation | Application Schema Information | Information about the application schema used to create the content of a resource. |  |  | ZR927
ApproachLightingSystem | Approach Lighting System | An airport lighting facility which provides visual guidance to landing aircraft by radiating light beams in a directional pattern by which the pilot aligns the aircraft with the final approach path for landing. |  |  | GB485
Apron | Apron | A defined area, on a land aerodrome/heliport, intended to accommodate aircraft/helicopters for purposes of loading and unloading passengers, mail or cargo, and for fuelling, parking or maintenance. |  |  | GB015
AquaticVegetation | Aquatic Vegetation | A region of waterborne cellular or vascular plants (for example: algae, grasses, reeds, and water hyacinths). | The vegetation may moored (for example: sea grass and reeds) or floating (for example: sargasso and water hyacinths). |  | BD061
Aqueduct | Aqueduct | A pipe or artificial channel that is designed to transport water from a remote source, usually by gravity, for freshwater supply, agricultural, and/or industrial use. | It may be supported by a bridge. |  | BH010
Aquifer | Aquifer | An underground layer of water-bearing permeable rock or unconsolidated materials (for example: gravel, sand, silt, or clay). | It may yield economically significant quantities of groundwater to wells and springs. |  | BH116
Arcade | Arcade | A covered pedestrian route composed of arches and pillars, usually open along one or both sides. |  |  | AQ151
ArcheologicalSite | Archeological Site | A site where remains of past civilizations or human activity have been discovered. |  |  | AL012
ArrestingSystem | Arresting System | A series of devices (for example: engaging or catching devices and energy absorption devices) that are used to stop an aircraft by absorbing its momentum in a routine landing, emergency landing or aborted take-off. | System types may consist of barriers, cables, nets and or engineered materials. |  | GB020
ArrivalSegment | Arrival Segment | The portion of an arrival route which aircraft may proceed from the en-route phase of flight to an initial approach fix. | May be defined by one or more procedure segment legs. |  | GA500
AsphaltLake | Asphalt Lake | A natural accumulation of liquid asphalt. |  |  | DA005
AstronomicalObservatory | Astronomical Observatory | A building designed and equipped (for example: with a telescope) for making observations of celestial objects (including the earth in relation to them), of space, and of the universe as a whole. | Typically incorporates a dome-shaped covering that may be opened in order to expose instruments to the sky or closed to protect them from the weather. |  | AL142
AutoAerodromeWeatherStation | Automated Aerodrome Weather Station | The site and equipment of an automated sensor suite that measures, collects, and disseminates weather data to serve aviation and meteorological needs for safe and efficient aviation operations and weather forecasting. |  |  | GB027
AviationDesigPoint | Aviation Designated Point | A named geographical location not marked by the site of a radio navigation aid, used in defining an Air Traffic Service (ATS) route, the flight path of an aircraft and/or for other navigation or ATS purposes. |  |  | GA058
AviationDesigPointInfo | Aviation Designated Point Information | A modeling entity collecting navigational information about an aviation designated point. | Information collected may include, for example, the designated point use in the enroute or terminal phases of flight, or regulatory guidance for an aircraft. |  | ZI105
AviationDesigPointLocInfo | Aviation Designated Point Location Information | A modeling entity providing a published means of deriving the location of a designated point, using a bearing and distance from a known radio navigation service. |  |  | ZI106
AviationHydMaintService | Aviation Hydraulic Fluid Maintenance Service | A modeling entity collecting information regarding the aircraft hydraulic fluid types, stock levels, and associated service(s) that are available at an aerodrome. |  |  | ZI083
AviationNitMaintService | Aviation Nitrogen Maintenance Service | A modeling entity collecting information regarding the aircraft nitrogen supply types, stock levels, and associated service(s) that are available at an aerodrome. |  |  | ZI084
AviationOilMaintService | Aviation Oil Maintenance Service | A modeling entity collecting information regarding the aircraft oil types, stock levels, and associated service(s) that are available at an aerodrome. |  |  | ZI085
AviationOxyMaintService | Aviation Oxygen Maintenance Service | A modeling entity collecting information regarding the aircraft oxygen supply types, stock levels, equipment, and associated service(s) that are available at an aerodrome. |  |  | ZI086
Backshore | Backshore | That part of a shore or beach which is usually dry, being reached only by the highest tides. |  |  | BA022
Bandshell | Bandshell | An outdoor band-stand in the form of a large concave shell with special acoustical properties. | It typically has a concave, nearly hemispherical back serving as a sounding board. A band-stand is a platform or other structure for the use of a band of musicians. |  | AK015
BankVegetationZone | Bank Vegetation Zone | A region along the edge of a body of water or watercourse generally dominated by riparian vegetation. | May extend up to approximately 100 metres from the water edge, often including land subject to inundation and, if vegetation is present, commonly dominated by woody vegetation. |  | EE060
Barn | Barn | A roofed farm building designed for sheltering harvested crops (for example: hay), livestock (for example: cattle), and/or farm machinery (for example: tractors and plows). |  |  | AJ085
BasinGate | Basin Gate | A gate that impounds water within a basin or chamber that is used by watercraft. | For example, gates used at locks or dry docks. |  | BI045
Beach | Beach | On a shore, the area on which the waves break and over which shore debris (for example: sand, shingle, and/or pebbles) accumulate. | A beach includes backshore and foreshore. |  | BA050
BeachLandingSite | Beach Landing Site | A location on a beach suitable for the landing of troops and vehicles. |  |  | BB150
BeachProfile | Beach Profile | A representation of the three dimensional relief of the beach along a line or series of connected lines. |  |  | BE050
Bench | Bench | A long hard seat for two or more persons. | May be backless and attached to, or adjacent to, a picnic table. |  | AK123
Berth | Berth | A named or numbered place where a vessel is moored at a wharf. |  |  | BB020
Billboard | Billboard | A large outdoor board for advertisements. | May be attached to another structure or self-supporting. Usually elevated so as to be seen for a significant distance. |  | AG050
BlastBarrier | Blast Barrier | A barrier used to divert and/or dissipate jet and/or propeller blast. |  |  | GB025
BlastFurnace | Blast-furnace | A smelting furnace in which a blast of air is used, especially one for iron-smelting using a compressed hot air blast. |  |  | AC010
BoatLanding | Boat Landing | A place where boats receive or discharge passengers and freight, but lacking most port facilities. |  |  | BB149
Bog | Bog | A permanently wet area of land consisting of incompletely decayed organic material and mainly stagnant fresh water. | It is generally too soft to bear the weight of any heavy body. A subtype of the more generalized wetland. |  | BH015
Bollard | Bollard | A small shaped post, mounted on the ground or pavement surface. | Bollards may be mounted on a wharf or dolphin and used to secure ship's lines, or they may be mounted at intervals on the ground or pavement surface in order to protect critical infrastructure, delimit an area such as a roadway sidewalk or path, or to exclude vehicles. Bollards may be fixed above the surface or may be installed in housings below the surface so as to be very quickly raised into a blocking position to prevent the progress of threatening vehicles. |  | BB030
BoomingGround | Booming Ground | An area in a shallow portion of a body of water, usually at the mouth of a river, where logs are collected, staged, and formed into log booms for further transportation and delivery to a logging mill. | The booming ground foundation is commonly constructed of piles or large stones placed into cribs within the waterbody to aid in shaping the log assembly into alignment with the outer logs forming the log boom barrier itself. |  | BD076
Borehole | Borehole | An excavation drilled into the ground for purposes other than the extraction of potable water, oil, gas or brine. | For example, drilled to support the underground testing of munitions, for coring or sampling of bedrock or ice for scientific purposes, or drilled for the injection of waste material. |  | AA045
BotanicGarden | Botanic Garden | A culturally designated tract where plants are displayed. |  |  | EA031
BottomCharacterRegion | Bottom Characteristic Region | A region of a waterbody bottom that is homogeneous with respect to a measurement (for example: consistency, color, and/or composition). |  |  | BF010
BoundaryMonument | Boundary Monument | A marker identifying the location of a surveyed boundary line. |  |  | ZB030
Bridge | Bridge | A structure that connects two locations and provides for the passage of a transportation route (for example: a road or a railway) over a terrain obstacle (for example: a waterbody, a gully, and/or a road). | A bridge consists of a set of two abutments and/or zero or more bridge piers joined by bridge spans. A bridge may serve, for example, as an overpass or a viaduct. In the context of a bridge, the scope of the term 'transportation route' includes the transportation of liquids or gases by means of either pipelines or aqueducts. |  | AQ040
BridgePier | Bridge Pier | A pillar or abutment that supports a bridge span. |  |  | AQ056
BridgeSpan | Bridge Span | A component of the deck of a bridge spanning successive bridge piers. |  |  | AQ045
BridgeSuperstructure | Bridge Superstructure | A superstructure of a bridge, above the lowest deck, not including pylons or towers. |  |  | AQ050
BridgeTower | Bridge Tower | A tower and/or pylon from which the deck of a bridge is suspended. |  |  | AQ055
Brush | Brush | A tract covered mainly by short, uncultured, woody plants. | For example, covered by brush, scrub and/or shrubs. The predominant height is usually less than 2-3 metres. |  | EB070
BucketElevator | Bucket Elevator | Equipment, usually a series of buckets, for raising materials or liquids to a higher level. |  |  | AF021
Building | Building | A free-standing self-supporting construction that is roofed, usually walled, and is intended for human occupancy (for example: a place of work or recreation) and/or habitation. | For example, a dormitory, a bank, and a restaurant. |  | AL013
BuildingOverhang | Building Overhang | A canopy or ledge attached to the front of a building and protruding beyond the perimeter wall. |  |  | AL016
BuildingSuperstructure | Building Superstructure | A supplemental portion of a building which rises from the roof but is not considered to be a portion of the roof. |  |  | AL018
BuiltUpArea | Built-up Area | A tract containing a concentration of buildings and/or other structures. |  |  | AL020
Buoy | Buoy | A floating object moored to the bottom in a particular place, as an aid to navigation or for other specific purposes. |  |  | BC020
BuriedUtility | Buried Utility | Utilities or pipeline network that is located underground or below a waterbody. | For example, cables transmitting electrical power and/or communication signals and pipes carrying liquids, slurries, or gases. |  | AQ105
Cable | Cable | A single continuous rope-like bundle consisting of multiple strands. | The strands may be individually insulated and/or protected and the cable as a whole sheathed. Cables may be used for load bearing (for example, supporting or suspending equipment and/or structures), transmitting electrical power, and/or communicating signals (for example, by electrical or optical means). |  | AT005
Cableway | Cableway | A suspended transportation system consisting of one or more load cables, supporting pylons, carrier units (for example: cars or buckets intended to transport people, material, and/or equipment) and usually stations. | A cableway consists of carrier units attached to load cables which are strung between pylons and/or stations. For example, a ski-lift. |  | AT041
Cairn | Cairn | A heap of stones piled up as a memorial or a landmark. |  |  | AL025
CallingInPoint | Calling-in Point | The location at which vessels are required to report to a traffic control center. | Note that this is not the same as an aeronautical waypoint, which is for aircraft only. |  | BB050
Camp | Camp | An encampment where tents and/or other easily moveable structures (for example: yurts) serve as full-time, temporary, or seasonal residences. |  |  | AI030
CampSite | Camp-site | A designated place for recreational camping. |  |  | AK060
Canal | Canal | An artificial waterway with no flow, or a controlled flow, usable or built for navigation. |  |  | BH020
Cane | Cane | A tract covered mainly by large treelike grasses. | For example, bamboo and sugarcane. |  | EC010
CantonmentArea | Cantonment Area | An area containing military quarters. | Typically consisting of the residential sections of a military installation, where tactical training may be limited due to other activities that would endanger and disrupt personnel and their dependents. |  | SU004
CaravanPark | Caravan Park | A prepared site, typically including facilities, used for holiday accommodations where caravans and/or motor homes are parked. | Caravans are travel trailers towed behind vehicles while motor homes are self-contained vehicles used for both travel and accommodations. Facilities may include utility connections (for example: water, power, or gas), convenience store(s), showers, laundry facilities, and swimming pools. |  | AI020
CartTrack | Cart Track | An unimproved road. | The surface is usually rough (for example: rutted) and minimally prepared (for example: packed earth or thinly covered with gravel). |  | AP010
Castle | Castle | A single large fortified building that has thick walls, battlements, and often the presence of a moat, and is commonly of some historical significance. | Historically castles were designed and constructed as defensive structures situated so as to dominate the surrounding countryside. With advancing technology, especially artillery, they have become obsolete for military defensive purposes and are now valued primarily for their historical significance. In more recent times elaborate country houses were built incorporating many design elements of a castle but which were not fully capable of being used as defensive structures. Examples of castles of both types include Doue-la-Fontaine and Neuschwanstein. |  | AL375
CastleComplex | Castle Complex | A fortified complex of buildings and related structures that consists principally of a central keep with surrounding thick walls, battlements, and often the presence of a moat, and is commonly of some historical significance. | A castle complex may be quite extensive, including multiple distinct buildings of diverse function. Historically castle complexes were designed and constructed as defensive structures situated so as to dominate the surrounding countryside. With advancing technology, especially artillery, they have become obsolete for military defensive purposes and are now valued primarily for their historical significance. Examples of castle complexes include Prague and Windsor Castles. |  | AL376
CatalyticCracker | Catalytic Cracker | A device in which the separation of petroleum is carried out in the presence of a catalyst. |  |  | AC020
CattleDippingTank | Cattle Dipping Tank | A small artificial pond used for immersing cattle in chemically treated water for disease control. |  |  | AJ090
CausewayStructure | Causeway Structure | A solid raised way across a terrain obstacle (for example: a wetland or a body of shallow water) that is intended to support a transportation route (for example: a road or a railway). | The causeway structure is often constructed from local fill supplemented by other materials (for example: rocks, boulders or gravel) and consists of a solid linear structure in the configuration of an embankment. Causeway structures are built just high enough to insure that the transportation route will remain passable during periods of flooding, tides and seasonal rainfall. Culverts may occur along the length of the causeway structure and individual sections of the causeway structure may be interrupted by bridges. |  | AQ063
CaveChamber | Cave Chamber | An interconnected series of naturally occurring subterranean chambers. | Typically located in limestone, and often open to the Earth's surface either vertically or horizontally. Alterations may have been made to the cave chamber. |  | DB028
CaveInfo | Cave Information | A modeling entity collecting information (for example: its method of formation, its access orientation, its cultural significance) about a cave. |  |  | ZI071
CaveMouth | Cave Mouth | The entrance to an interconnected series of naturally occurring subterranean chambers. | Typically located in limestone, and often open to the Earth's surface either vertically or horizontally. Alterations may have been made to the cave mouth. |  | DB029
Cemetery | Cemetery | A site and associated structures devoted to the burial of the dead. |  |  | AL030
Channel | Channel | That part of a body of water, either ocean or inland, (sometimes dredged) deep enough for navigation through an area otherwise not navigable. | It is usually marked by a single or double line of buoys and sometimes by leading lines. It is often the deepest part of a stream, bay or strait through which the main current flows. |  | BH191
Checkpoint | Checkpoint | A location to control passage and/or to register, declare and/or inspect goods, vehicles and/or people. |  |  | AH070
Cistern | Cistern | A man-made container used for the collection and/or storage of water. |  |  | BI010
ClearedWay | Cleared Way | A man-made cleared strip through a vegetated region. | May be designed to: provide access for a road, railroad, pipeline, power transmission line, or electrical signal line; demarcate a boundary; obtain survey line-of-sight; or to impede the progress of forest fires (a firebreak). |  | EC040
Clearway | Clearway | A defined rectangular area on the ground or water under the control of the appropriate authority, selected or prepared as a suitable area over which an aircraft may make a portion of its initial climb to a specified height. | A helicopter clearway is a defined area on the ground or water under the control of the appropriate authority, selected and/or prepared as a suitable area over which a performance Class 1 helicopter may accelerate and achieve a specific height. |  | GB096
SC_CompoundCRS | Compound Coordinate Reference System | A coordinate reference system (CRS) describing the position of points through two or more independent single coordinate reference systems. | Two coordinate reference systems are independent of each other if coordinate values in one cannot be converted or transformed into coordinate values in the other. |  | ZR940
ConservationArea | Conservation Area | An area of land and/or sea especially dedicated to the protection and maintenance of biological diversity, and of natural and associated cultural resources, and managed through legal or other effective means. | As determined, for example, by the International Union for Conservation of Nature and Natural Resources (IUCN). |  | FA210
ContactZone | Contact Zone | A terrain strip 3 metres wide limited on the water side by the contact between land and water (under average water level conditions). |  |  | FA041
ContaminatedRegion | Contaminated Region | A region whose prevailing natural conditions have been degraded through contamination by harmful or objectionable substances. | The contamination may be either naturally occurring or the result of human activity. For example, polluted by sewage or toxic chemicals, obscured by smoke or ash from volcanic eruptions, or contaminated by exposure to Chemical, Biological, Radiological, and/or Nuclear (CBRN) agents. |  | FA012
ControlTower | Control Tower | A structure that houses personnel and equipment used to control the flow of traffic within a specified range of an installation. | Examples of installations that use control towers are aerodromes, railways, and maritime routes. |  | AQ060
Conveyor | Conveyor | A mechanical device for conveying articles or materials during manufacture or processing using an endless moving belt or series of rollers. |  |  | AF020
CoolingFacility | Cooling Facility | A facility for the removal of thermal energy (for example: by generating and circulating chilled water) for cooling purposes. |  |  | AD055
CoolingTower | Cooling Tower | A tall tower for cooling hot water from an industrial process before reuse. |  |  | AF030
SC_CRS | Coordinate Reference System | A Coordinate Reference System (CRS), which is a coordinate system that is related to an object by a datum. | It is usually single but may be compound (using at least two independent coordinate reference systems). |  | ZR938
CountryHouse | Country House | A house that is large and impressive enough to be considered a mansion (for example: having several dozen rooms) and is located on a large estate in the country and is occupied as the private residence of the landowner. | The surrounding estate is typically at least several square kilometers in extent, comprised of a garden in the immediate vicinity of the house and a larger park beyond the garden with aesthetic, recreational, and/or agricultural (for example: animal grazing) purposes. The largest and grandest country houses are termed 'stately homes'. Historically country houses are located in Britain and Ireland. |  | AL370
Courtyard | Courtyard | An open area that is open to the sky and surrounded by walls or buildings forming the precincts of a larger facility (for example: an extended house, a castle, or a homestead), often in the form of an area that is enclosed by a single building. | Historically, these areas in inns and public buildings were often the primary meeting places for some purposes, leading to the other meanings of the term 'court'. |  | AL175
Crane | Crane | Equipment for lifting, shifting, and lowering objects or materials by means of a swinging boom or with the lifting apparatus supported on an overhead track. |  |  | AF040
CrashWreckRemovalService | Crash and Wreckage Removal Service | A modeling entity collecting information about services available for the removal of damaged or disabled vehicles, displaced parts or leaked fluids at an aerodrome. | Information collected includes existing preparedness plans and available resources, services and capabilities accessible in case of an accident. |  | ZI093
Crater | Crater | A bowl-shaped depression in the terrain, usually round and with steep sides. | Craters commonly are created by the removal of material by explosions, either natural (for example: the eruption of a volcano) or artificial (for example: a bomb), originating at or below the Earth's surface, or by the impact of an object with the Earth (for example: a meteorite). |  | DB185
Crevasse | Crevasse | A deep crack or fissure in a glacier that results from differential movement of ice. |  |  | BJ031
Crevice | Crevice | A narrow opening or fissure produced by a crack in the land, especially in rock. | May also describe a deep vertical opening in the terrain that appears after an earthquake. |  | DB061
Crib | Crib | A permanent structure set in the water, typically framed with wooden beams and filled with rocks or boulders that is used to anchor log booms or support other constructions (for example: submerged outfalls, diffusers, or piers). | They may always be dry, submerged, or covered and uncovered. Cribs should not be confused with water intake towers which may sometimes also be termed a 'crib'. |  | BD020
CropInfo | Crop Information | A modeling entity collecting information about the exploitation of vegetal and animal natural resources, including the activities of growing crops, raising animals, harvesting timber, and harvesting other plants, animals or animal products from a farm or their natural habitats. | For example, the type of crop, the method of planting and the method of irrigation (if any). |  | ZI013
CropLand | Crop Land | An area that has been tilled for the planting of crops. |  |  | EA010
Crossing | Crossing | A location where land transportation routes intersect or cross at the same vertical level. | For example, a railway crossing, a road intersection, and a ford. |  | AQ062
CulturalContextLocation | Cultural Context Location | A location that normally does not appear as a specific, characterized object but that represents an area where a specific cultural factor (for example: religion, ethnicity, language, or tribal/clan affiliation) predominates. |  |  | ZD030
Culvert | Culvert | An enclosed channel for carrying a watercourse (for example: a stream, a sewer, or a drain) under a route (for example: a road, a railway, or an embankment). | Usually the construction of the route is unaffected. |  | AQ065
Curb | Curb | A border of concrete, asphalt or stone forming part of a gutter along the edge of a street or road. |  |  | AQ036
CurveGeometryInfo | Curve Geometry Information | A modeling entity collecting geometric representation information about a feature that is modeled as a spatial curve. | A spatial curve is a 1-dimensional geometric primitive, representing the continuous image of a line. |  | ZI008
CustomsImmigrationService | Customs and Immigration Service | A modeling entity collecting information regarding the availability and specifics of customs and immigration, including the facilities used for this service. |  |  | ZI087
Cut | Cut | An excavation in the terrain to provide passage for a land or water transportation route (for example: a road, a railway, and/or a canal). |  |  | DB070
CutLine | Cut Line | The demarcation line between a cut and the surrounding land surface. |  |  | DB071
Dam | Dam | A barrier constructed to hold back water and raise its level to form a reservoir or to prevent flooding. |  |  | BI020
MD_Distribution | Data Distribution | Information about the mechanisms available for obtaining the content of a resource. | (ISO) information about the distributor of and options for obtaining the resource | count ('distributionFormat' + 'distributorFormat') > 0 | ZR930
MD_Distributor | Data Distributor | Information about a distributor of the content of a resource. |  |  | ZR931
MD_Format | Data Format | A description of the form of the content of a resource. | A description of the computer language construct that specifies the representation of data objects in a record, file, message, storage device or transmission channel. |  | ZR932
MD_DataIdentification | Data Identification | Information uniquely identifying a data resource. |  |  | ZR928
LI_Lineage | Data Lineage | Information about the events and/or source data used in creating the content of a resource as specified by its scope. |  | If (count(source) + count(processStep) =0) and (DQ_DataQuality.scope.level = 'dataset' or 'series') then 'statement' is mandatory; 'source' role is mandatory if LI_Lineage.statement and 'processStep' role are not documented; 'processStep' role is mandatory if LI_Lineage.statement and 'source' role are not documented | ZR924
DQ_DataQuality | Data Quality | Quality information for the content of a resource. |  | report' or 'lineage' role is mandatory if scope.DQ_Scope.level = 'dataset' | ZR922
Dataset | Dataset | A resource that is a set of instances of one or more modeling entities selected according to a single rationale (for example: a common production or publication process). | For example, a set of modeling entities whose instances together constitute a 'water resources map'. |  | ZI031
DatasetGAMetadata | Dataset GEOINT Assurance Metadata | A modeling entity collecting assurance information about the quality of a Geospatial Intelligence (GEOINT) dataset. | For example, the currency of the information known about a dataset or the degree to which the properties of a dataset are accurately and/or completely determined. |  | ZI038
DefensiveRevetment | Defensive Revetment | A raised construction that protects a military asset (for example: aircraft or fighting vehicle), equipment (for example: radar station), and/or facility (for example: surface-to-air missile site) from hostile action. | Defensive revetments may be constructed of sandbags, concrete, compacted earth, or other material such as logs or metal. They offer protection against low flying splinters, shrapnel, and/or projectiles from bombs, rockets, grenades, small arms fire and other line-of-sight weapons. High-angle, low-velocity fragments will still impact the exposed site. |  | GB050
DeIcingAntiIcingArea | De-icing Anti-icing Area | An area comprising an inner area for the parking of an aircraft to receive de-icing treatment and an outer area for the manoeuvring of two or more mobile de-icing equipment. |  |  | GB161
DepartureSegment | Departure Segment | The portion of a departure route between the runway and the first en-route segment. | May be defined by one or more procedure segment legs. |  | GA510
Depression | Depression | A sunken place in the terrain that is completely surrounded by higher terrain. |  |  | DB080
DepthArea | Depth Area | A water area whose depth is within a defined range of values. |  | Note that the value of the Depth Range includes an association to the [SoundingMetadata] information entity where metadata such as Bathymetric Measurement Technique and Bathymetric Measurement Quality Category are documented. | BE019
DepthContour | Depth Contour | A line connecting points of equal depth at and below the hydrographic datum. | Depth contours follow the rules for contour formation, that is, contours must close on themselves, must be continuous, and must precisely represent the shape of the bottom. Depth contours are usually based on detailed bathymetric information. |  | BE015
DepthCurve | Depth Curve | A navigational safety line indicating that no sounding of a lesser depth exists seaward of the line, but greater depths may occur on the shallow side of the line. | Depth curves should not be confused with a depth contour. Depth curves are generalised, are biased towards safety of navigation, and do not fully follow the rules for contour formation, that is, contours must close on themselves, must be continuous, and must precisely represent the shape of the bottom. |  | BE010
Desert | Desert | An arid and treeless uncultivated sparsely populated tract of land. |  |  | EE030
MD_DigitalTransferOptions | Digital Transfer Options | The technical means by which a data resource is obtained from a distributor. |  |  | ZR929
DiscolouredWater | Discoloured Water | A region of water having a colour distinctly different from that of the surrounding region. |  |  | BD030
DishAerial | Dish Aerial | A concave-shaped aerial that is used for emitting and/or sensing electromagnetic energy. | For example, used to transmit and/or receive electronic signals as at a satellite station or to capture electromagnetic energy as in radio astronomy. |  | AT010
DisplaySign | Display Sign | An upright panel or similar structure used to convey visual information. |  |  | AL050
DisposalSite | Disposal Site | A prepared or reserved site on land for the collection and/or deposition of waste, refuse or discarded material. |  |  | AB000
DistanceMark | Distance Mark | A marker that indicates the value of distance measured from a starting location. | Consists of either a solid visible structure or a distinct location without a special installation. |  | ZB036
DistanceMeasuringEquipment | Distance Measuring Equipment (DME) | Ultra High Frequency (UHF) ground equipment that is used in conjunction with airborne equipment to determine distance between the airborne and ground equipment. | DME Distance is defined as the line of sight distance (slant range) from the source of a DME signal to the receiving antenna. DME operates on the interrogation-answer principle where the time required for the round trip of the signal exchange is measured in the airborne DME unit and translated into DME Distance. |  | GA041
Ditch | Ditch | An artificial waterway with no flow, or a controlled flow, usually unlined, used for draining or irrigating land. |  |  | BH030
Dock | Dock | An artificially enclosed body of water within which vessels may moor and which may have gates used to regulate the interior water level. |  |  | BB095
Dolphin | Dolphin | A post or group of posts used for mooring, warping a ship or as an aid to navigation. |  |  | BB080
DragonsTeeth | Dragon's Teeth | Upward-pointing obstacles laid in the ground to slow or stop the movement of vehicles. | Typically constructed of regularly spaced concrete or metal shapes laid in single or multiple rows. |  | AL060
DredgedArea | Dredged Area | An area of the bottom of a body of water (for example: a channel) which has been deepened by dredging. |  | Note that the value of the Hydrographic Depth includes an association to the [SoundingMetadata] information entity where metadata such as Bathymetric Measurement Technique and Bathymetric Measurement Quality Category are documented. | FC034
DriveInTheatre | Drive-in Theatre | A place where motion pictures are shown while viewers remain in their vehicles. |  |  | AK070
DryDock | Dry Dock | An artificial basin fitted with a gate or caisson into which vessels can be floated and the water pumped out to expose the bottom of the vessel. |  |  | BB090
DumpingGround | Dumping Ground | A sea area where dredged material or other potentially more harmful material (for example: explosives or chemical waste) is deliberately deposited. |  |  | FC033
EconomicReserve | Economic Reserve | A tract of public land reserved for future use and/or restricted as to present use. | For example, reserved for hunting or limited gathering of uncultivated forest products. |  | EE100
ElectricPowerStation | Electric Power Station | A facility including one or more buildings and equipment used for electric power generation. | An electric power station consists of one or more power generating units, each consisting of the full set of equipment required to generate power and capable of independent operation. The power generating units are located on one or more contiguous or adjacent properties, are under the common control of the same entity and supply power through a common connection to the electric grid. Electric power stations most commonly are used to generate electricity for long distance transmission. |  | AD010
ElevationContour | Elevation Contour | A line connecting points having the same elevation value relative to a vertical datum. |  |  | CA010
Embankment | Embankment | A man-made raised long mound of earth or other material. |  |  | DB090
EmergencyMedicalService | Emergency Medical Service | A modeling entity collecting information regarding emergency medical services that a patient would receive outside of a hospital environment. | Information collected includes types and availability of emergency services, personnel and transportation. Services may range from basic first aid to advanced life support. Personnel may include first responders, emergency medical technicians, paramedics, |  | ZI090
EmergencyResponseService | Emergency Response Service | A modeling entity collecting information regarding the service, or set of services, that operate in concert to minimize an immediate risk to health, life, property or environment during an emergency. | Emergency response services include fire and rescue, law enforcement, and emergency medical service. |  | ZI091
EmergencyResponseEquipInfo | Emergency Response Service Equipment Information | A modeling entity collecting information regarding the type of equipment used to conduct emergency services at a facility | For example, fire trucks, snow removal trucks, and wreckage handling and removal equipment. |  | ZI098
EngineTestCell | Engine Test Cell | A structure wherein aircraft or rocket engines are tested. | The most common test cells are used for testing the performance characteristics of jet engines and are typically located at military aerodromes or aerospace research and development facilities. Test cells for liquid-fueled rocket booster engines are unique, massive structures (for example: the test cell located at Stennis Space Flight Center in the U.S.). |  | AF060
EngineeredEarthwork | Engineered Earthwork | An excavation and/or embankment created by remolding the natural configuration of the terrain for the purpose of enhancing the defense of a site from armed attack. | The earthwork may include ancillary elements (for example: a palisade) or reinforcements (for example: a concrete facing). |  | AH025
EnrouteAtsRoute | Enroute Air Traffic Service (ATS) Route | A specified route designed for channeling the flow of traffic as necessary for the provision of air traffic service (ATS) from the end of the take-off and initial climb phase to the commencement of the approach and landing phase. |  |  | GA045
Entity | Entity | An abstract modeling entity that is a superclass for modeling entities having identity and that represents common properties (attributes and association roles) of its subclasses. | Identity enables the ability to reference entity instances from other modeling entities. Common properties may include entity-related metadata, notes, and/or data-dissemination restriction(s) and security control(s) regarding the entity. |  | ZI034
EntityCollection | Entity Collection | A resource that collects instances of one or more modeling entities according to a common rationale (for example: based on a theme or spatial region). | A transportation or drainage network are examples of thematically organized collections; a tessellation of the surface of a continent is an example of a spatially organized collection. |  | ZI035
EntityCollectGAMetadata | Entity Collection GEOINT Assurance Metadata | A modeling entity collecting assurance information about the quality of a Geospatial Intelligence (GEOINT) entity collection. | For example, the currency of the information known about an entity collection or the degree to which the properties of an entity collection are accurately and/or completely determined. |  | ZI039
EntranceExit | Entrance and/or Exit | A location of entrance and/or exit. | For example, a cave mouth or a doorway. |  | AQ090
Esker | Esker | A long, narrow ridge of sand and gravel deposited by a glacial stream. |  |  | DB100
EthnicGroup | Ethnic Group | A social group whose members identify with the group based on a common cultural heritage (for example: as distinguished by customs, language, religious practices, or common history) and/or a presumed common genealogy or ancestry. | Kinship-based ethnic groups are sometimes referred to as 'tribes' whereas those more closely associated with the evolution of a State are referred to as 'nations'. |  | ZI113
EventEntity | Event Entity | An abstract modeling entity that is a superclass for event types, which are representations of instantaneous or short-duration real-world phenomena, including their geometric position and extent. | An event may be considered as a temporally transient feature, where the degree of transience distinguishing an 'event' from a 'feature' may be context-dependent. |  | ZI030
ExcavatingMachine | Excavating Machine | A mechanical device for removing materials from the ground. | For example, a dredger, a powershovel, and a dragline. |  | AF050
ExplosiveNavalMine | Explosive Naval Mine | An explosive device used in naval warfare deployed on or below the sea surface. |  |  | BD001
ExtractionMine | Extraction Mine | An excavation made in the terrain for the purpose of extracting and/or exploiting natural resources. |  |  | AA010
Facility | Facility | An area that has been developed to perform a specific principal function, consisting of one or more vertical constructions (for example: structures or buildings), horizontal constructions (for example: pavements, roads, rail tracks, or bridges), and/or supporting utilities (for example: power lines, water supply, or sewerage), plus the underlying land. | For example, an industrial plant consisting of building(s), shipping dock(s), storage area(s), power transformer(s), heating and/or cooling equipment, vehicle parking, roads, railroad tracks, and perimeter fences and gates. |  | AL010
Fairground | Fairground | An area where permanent facilities exist to hold outdoor fairs, circuses or exhibitions. |  |  | AK090
Farm | Farm | A tract of land, including buildings and structures, whose primary use is the production of food (for example: crops or livestock). | A farm can be a holding of any size from a few dozen to many thousands of acres, and may be specialized to particular forms of food production, for example: a truck farm where primarily vegetables are grown, an orchard where tree fruit and/or nuts are grown, a vineyard where grapes are grown, and a ranch where livestock are raised on the range. A large farm or estate operating on the plantation economy model is termed an 'industrial farm' or 'plantation'. |  | AJ060
FeatureAttGAMetadata | Feature Attribute GEOINT Assurance Metadata | A modeling entity collecting assurance information about the quality of the digital representation of a Geospatial Intelligence (GEOINT) feature attribute. | For example, the currency of the information known about a feature attribute or the degree to which the attribute value is accurately and/or completely determined. |  | ZI027
FeatureEntity | Feature Entity | An abstract modeling entity that is a superclass for feature types, which are representations of temporally persistent real-world phenomena, including their geometric position and extent. | The concept of a 'feature' is that of the ISO 19100-series standards and as such is not constrained to any specific representation; for example, surface representation such as grids and images are allowed in addition to vector representations. |  | ZI028
FeatureGAMetadata | Feature GEOINT Assurance Metadata | A modeling entity collecting assurance information about the quality of the digital representation of a Geospatial Intelligence (GEOINT) feature and its properties (attributes and associations). | For example, the currency of the information known about a feature or the degree to which the properties of a feature are accurately and/or completely determined. |  | ZI026
Fence | Fence | A man-made barrier of relatively light structure used as an enclosure or boundary. | Similar structures that are constructed of heavy materials (for example: stone, rock or masonry) are classified as walls. |  | AL070
FerryCrossing | Ferry Crossing | A route where a ferry crosses from one shore to another. |  |  | AQ070
FerryStation | Ferry Station | A location where a ferry takes on or discharges its load. |  |  | AQ080
FinalApproachTakeOffArea | Final Approach and Take-off Area (FATO) | A defined area over which the final phase of the aircraft/helicopter approach manoeuvre to hover or land is completed and from which the take-off manoeuvre is commenced. | Where the FATO is to be used by performance Class 1 helicopters, the defined area includes the rejected take-off area available. |  | GB032
FinalApproachSegment | Final Approach Segment (FAS) | That segment of an Instrument Approach Procedure (IAP) in which alignment and descent for landing are accomplished. | May be defined by one or more procedure segment legs. |  | GA280
FinalApproachSegDataBlock | Final Approach Segment (FAS) Data Block | A set of parameters used to define two specific geometric locations used as navigational points for aircraft utilizing precision Area Navigation (RNAV) approach procedures to land an aircraft in adverse approach conditions. |  |  | GA281
FireHydrant | Fire Hydrant | An apparatus for drawing water directly from a main, especially alongside a street or road, consisting of a pipe with one or more nozzles or spouts, to which a hose of a fire-engine may be attached. |  |  | AL017
FiringRange | Firing Range | A site designated for the purpose of discharging firearms or detonating munitions. |  |  | FA015
FishFarmFacility | Fish Farm Facility | A facility involved in the breeding (hatching and associated activities) and cultivation (raising for release or harvesting) of fish in tanks or landlocked enclosures. | Fish species raised on fish farms include, for example, salmon, catfish, tilapia, cod, carp, and trout. |  | BH051
FishHaven | Fish Haven | An area on a water body bottom established to simulate a natural reef and intended to enhance fishery resources and commercial and/or recreational fishing opportunities. | The haven (reef) is constructed by dumping (or emplacing) assorted scrap materials (or artificial structures) in areas which may be of very small extent or may stretch a considerable distance along a depth contour. |  | BD125
FishLadder | Fish Ladder | A series of ascending pools constructed to enable fish to swim upstream over (or around) a dam. |  |  | BI060
FishTrapArea | Fish Trap Area | An area containing structures (usually portable) for catching fish. |  |  | BB112
FishWeir | Fish Weir | A fence of stakes or wall of stones set in a river or along the shore to direct fish towards fish traps or nets. | The weir is shaped so as to encourage fish to naturally congregate, usually based on river or tidal flow. Although generally consisting of linear segments on rivers, in shore areas one or more components may be curved so as to form an enclosure with a narrow entrance. When constructed of stones the thickness of the wall constitutes a permanent hazard to maritime navigation. |  | BB110
FisherySpeciesDistribution | Fishery Species Distribution | A geographic region describing the distribution of a marine species that may sustain a fishery. | Fisheries may be characterized as commercial and/or artisanal. |  | FC187
FishingStakes | Fishing Stakes | Poles or stakes placed in shallow water to outline fishing grounds or to catch fish. |  |  | BB100
FishingVesselActivityRegion | Fishing Vessel Activity Region | A geographic region characterized by a historical level of large-scale (generally greater than 100 gross ton) commercial fishing activity. | Typically only fishing vessels traveling at trawling speeds (typically not exceeding 6 knots) are included, and regions near the coastline (for example: less than 10 nautical miles) are excluded. |  | FC186
Flagpole | Flagpole | A staff or pole on which a flag is raised. |  |  | AL073
FlarePipe | Flare Pipe | An open-ended pipe at which waste gases are burned. |  |  | AF070
FloatingBarrier | Floating Barrier | A floating barrier used to protect a region of a body of water or to create a sheltered area on a body of water for storage purposes. | For example, a boom placed around an oil tanker to catch accidental releases of oil or placed so as to enclose and contain rafted logs. |  | BD123
FloatingDryDock | Floating Dry Dock | A form of dry dock consisting of a floating structure of one or more sections which can be partly submerged by controlled flooding to receive a vessel, then raised by pumping out the water so that the vessel's bottom can be exposed. |  |  | BB199
FloodControlStructure | Flood Control Structure | An artificial structure or gate that is utilized as a defense against flooding or storm surges. | Consideration should be given to using the more specific Dam or Embankment features where appropriate in lieu of Flood Control Structure. |  | BI044
FogSignal | Fog Signal | A device (for example: located on a vessel or an aid to navigation) that transmits a warning signal during periods of low visibility, especially due to fog. |  |  | BC101
Ford | Ford | A shallow place in a body of water used as a crossing. |  |  | BH070
Foreshore | Foreshore | The part of the shore or beach which lies between the low water mark and the upper limit of normal wave action. |  |  | BA023
Forest | Forest | A tract of land primarily covered by trees and undergrowth. | The area is sometimes mixed with pasture. |  | EC015
ForestClearing | Forest Clearing | A site in a forest or wood(s) that has been cleared, often for slash and burn agriculture and/or as a result of clear-cutting logging. | May also occur from natural causes such as a forest fire. |  | EC060
FortifiedBuilding | Fortified Building | A building that is specifically designed or reinforced to provide for defense from armed attack. |  |  | AH055
FoulGround | Foul Ground | A region over which it is safe to navigate but which should be avoided for anchoring, intentional grounding, or ground fishing. |  |  | BD050
Fountain | Fountain | A monumental and/or ornamental structure containing moving water, often including jets, falls, or other decorative features. | The structure is often of a civic nature; the water is typically recirculated. |  | BH075
FuelStorageFacility | Fuel Storage Facility | A facility for the storage of fuel (for example: jet fuel, gasoline, or diesel oil). | The fuel is typically stored in large tanks that may be partially or wholly buried and is accompanied by metering and dispensing equipment. Facilities may range in size from a small stockpile of drums (sometimes termed a 'fuel dump') to a large perimeter-controlled site with multiple permanent surface tanks, in-ground pipelines and associated equipment (sometimes termed a 'fuel depot'). |  | AM075
Gantry | Gantry | A permanent raised structure used to support equipment (for example: cranes, signal lights, or signs) while spanning over or around an object (for example: over a road or railroad, or around a ship hull or rocket). | A gantry may be moveable (for example: a rocket gantry may be repositioned away from the launch pad when pre-launch preparations are complete). A 'scaffold' is a structure that may be similar in appearance but is assembled only for temporary use (for example: during external repair of a building). |  | AL080
Gate | Gate | A barrier on a transportation route (for example: a road, a railway, a tunnel, or a bridge) that controls passage (may be opened and closed). |  |  | AP040
GaugingStation | Gauging Station | A device that monitors river flow and/or depth, and any associated support structures. |  |  | BI070
EX_GeographicBoundingBox | Geographic Bounding Box | The geographic extent of the content of a resource. | This is only an approximate reference so specifying the coordinate reference system is unnecessary. |  | ZR909
EX_BoundingPolygon | Geographic Bounding Polygon | A boundary enclosing a dataset, expressed as the closed set of (x,y) coordinates of the polygon (last point replicates first point). |  |  | ZR908
EX_GeographicDescription | Geographic Description | A description of a geographic area using identifiers. |  |  | ZR910
EX_GeographicExtent | Geographic Extent | A geographic extent of the content of a resource. |  |  | ZR911
GeographicInfoLocation | Geographic Information Location | A location that does not appear as a specific, characterized object but with which specific information is associated. |  |  | ZD012
GeoNameCollection | Geographic Name Collection | A modeling entity collecting the set of geographic name(s) used to denote a feature along with a geographic location suitable for use in a gazetteer. |  |  | ZI015
GeoNameInfo | Geographic Name Information | A modeling entity specifying both a name used to denote a feature and related information establishing the context for, and use of, that name. |  |  | ZI005
GeologicFault | Geologic Fault | A fracture or zone of fractures in a rock formation, marked by the relative displacement on either side of the plane of the fracture. | The intersection of a geologic fault with the ground surface is termed the 'fault trace' and is commonly plotted on maps to represent a fault. Since geologic faults do not usually consist of a single, clean fracture, the term 'fault zone' (or 'distributed fault') is often used when referring to the zone of complex deformation and numerous small fractures that is associated with the fault plane. |  | DB110
GM_Curve | Geometry Curve | A descendent subclass of GM_Primitive through GM_OrientablePrimitive that is the basis for 1-dimensional geometry. | Curves are continuous, connected, and have a measurable length in terms of the coordinate system. The orientation of the curve is determined by this parameterization, and is consistent with the tangent function, which approximates the derivative function |  | ZG904
GeometryInfo | Geometry Information | An abstract modeling entity serving as a superclass that collects shared properties (attributes and associations) of modeling entities that specify geometric representation information about a feature. | For example, the horizontal and/or vertical metadata, notes, and/or restriction(s) and/or security control(s) applicable to dissemination of data regarding the geometric representation of the feature. |  | ZI029
GM_Object | Geometry Object | The root class of the geometric object taxonomy that supports interfaces common to all geographically referenced geometric objects. |  |  | ZG901
GM_OrientableCurve | Geometry Orientable Curve | A curve and an orientation inherited from GM_OrientablePrimitive. | If the orientation is '+', then the GM_OrientableCurve is a GM_Curve. If the orientation is '-', then the GM_OrientableCurve is related to another GM_Curve with a parameterization that reverses the sense of the curve traversal. |  | ZG907
GM_OrientablePrimitive | Geometry Orientable Primitive | A primitive that can be mirrored into a new geometric object in terms of its internal local coordinate system (manifold chart). | For curves, the orientation reflects the direction in which the curve is traversed, that is, the sense of its parameterization. When used as boundary curves, the surface being bounded is to the 'left' of the oriented curve. For surfaces, the orientation r |  | ZG906
GM_OrientableSurface | Geometry Orientable Surface | A surface and an orientation inherited from GM_OrientablePrimitive. | If the orientation is '+', then the GM_OrientableSurface is a GM_Surface. If the orientation is '-', then the GM_OrientableSurface is a reference to a GM_Surface with an upNormal that reverses the direction for this GM_OrientableSurface, the sense of 'the |  | ZG908
GM_Point | Geometry Point | A 0-dimensional geometric primitive, representing a position, but not having extent. |  |  | ZG903
GM_Primitive | Geometry Primitive | A geometric object that is not decomposed further into other primitives in the system. | This includes curves and surfaces, even though they are composed of curve segments and surface patches, respectively. This composition is a strong aggregation: curve segments and surface patches cannot exist outside the context of a primitive. Its main pu |  | ZG902
GM_Surface | Geometry Surface | A subclass of GM_Primitive and is the basis for 2-dimensional geometry. | Unorientable surfaces such as the Möbius band are not allowed. The orientation of a surface chooses an 'up' direction through the choice of the upward normal, which, if the surface is not a cycle, is the side of the surface from which the exterior boundar |  | ZG905
GeomorphicBreakline | Geomorphic Break-line | A line along which the slope of a land surface model changes relatively abruptly. | For example, a ridge line and a cliff. Land surface models use elevation data to approximate the shape of the terrain as a continuous mathematical surface. |  | ZD551
GeomorphicExtreme | Geomorphic Extreme | A location where the slope of a land surface model changes sign when approached from any direction. | For example, a peak and a pit. Land surface models approximate the shape of the terrain as a continuous surface based on limited data. |  | ZD550
GeophysicalDataTrackLine | Geophysical Data Track Line | A track along which a series of geophysical data observations are distributed. |  |  | FA091
GeopoliticalEntity | Geopolitical Entity | A region controlled by a political community having an organized government and possessing internal and external sovereignty, most often as a State but sometimes having a dependent relationship on another political authority or a special sovereignty status. | The degree of sovereignty may be limited in specific areas (for example: matters of economic, administrative, legislative, judicial, military and/or foreign policy). The region controlled by a sovereign geopolitical entity is commonly referred to as a 'country'. |  | FA002
GeopoliticalEntityDesig | Geopolitical Entity Designation | A modeling entity collecting information about designations (for example: standardized names or codes) for a geopolitical entity (for example: a State). |  |  | ZI020
GeothermalOutlet | Geothermal Outlet | A terrain surface feature controlled by or derived from the heat of the Earth's interior. | For example, a hot spring. |  | DB115
Glacier | Glacier | A large mass or river of ice formed by accumulation and compaction of snow on higher ground that is moving slowly down a slope or valley from above the snowline. |  |  | BJ030
GolfCourse | Golf Course | A tract of land on which golf is played. |  |  | AK100
GolfDrivingRange | Golf Driving Range | A parcel of land used for practicing golf shots. |  |  | AK101
GrainElevator | Grain Elevator | A tall structure, equipped for loading, unloading, processing, and/or storing grain. |  |  | AM030
GrainStorageStructure | Grain Storage Structure | An enclosed container, used for storing grain or fodder. |  |  | AM020
Grandstand | Grandstand | A structure for special viewing of outdoor events, usually roofed, that has tiers of seats or standing room for spectators. |  |  | AK110
Grassland | Grassland | A tract covered mainly by grasses that have little or no woody tissue. | For example, pasture, meadow, and steppe. |  | EB010
Grave | Grave | A site where a human corpse is buried. | It normally contains a single human corpse, however in some cultures servants and/or animals are buried with the deceased. The site is usually marked. |  | AL035
GraveMarker | Grave Marker | A marker indicating an individual grave site. | Often located at a cemetery. |  | AL090
Greenhouse | Greenhouse | A structure, sometimes recognized as a building, constructed primarily of transparent material (for example: glass or plastic), in which temperature and humidity can be controlled for the cultivation and/or protection of plants. | Greenhouses can range in size from very large conservatories such as the Palm House at Kew Gardens in England to row covers. Many of the large public greenhouse conservatories are used for growing tender and rare plants. Commercial greenhouses are often state-of-the-art production facilities for vegetables or flowers. Row covers and similar structures are usually made of a lightweight transparent material placed directly above rows of crops on a supporting framework to form a low tunnel. The transparent materials on these structures may be temporary being removed once the crop is well-established. At times, the entire structure may be removed. |  | AJ110
Gridiron | Gridiron | A timber structure in the intertidal zone serving as a support for vessels at low stages of the tide to permit work on the exposed portion of the vessel's hull. |  |  | BB115
GroundPowerEquipmentInfo | Ground Power Equipment Information | A modeling entity collecting information about aircraft ground power equipment at an aerodrome. | This equipment is either located on a trailer and towed or is self-propelled and driven to the aircraft. Ground power equipment does not include aircraft electrical and air start (a power source is used to provide the initial rotation to start an engine). |  | ZI096
Grove | Grove | A small wood or similar collection of trees growing closely together. | May occur naturally or be deliberately planted for shade, ornamentation, and/or as an orchard (for example: of olives or citrus fruit). |  | EC050
Harbour | Harbour | A natural or artificial improved body of water providing protection for vessels and generally anchorage and docking facilities. | A harbour consists of both its port and its waters. |  | BB005
HardenedAircraftShelter | Hardened Aircraft Shelter | A hardened structure built above or partially above ground that encloses aircraft to provide protection from enemy attack. | The shelter is closed by blast resistant doors and is generally limited in size, only accommodating one or two relatively smaller (for example: fighter) aircraft. Those built to NATO specifications are designed to withstand a direct hit by a 226 kilogram bomb. |  | GB250
HazardousRock | Hazardous Rock | An isolated rocky formation or a single large stone or coral, usually one constituting a danger to navigation. | May be either dry, awash, or below the water surface. |  | BD130
Heathland | Heathland | An area of open uncultivated ground covered by heather and/or related plants, especially on acid sandy or peaty soil. |  |  | EB060
HeatingFacility | Heating Facility | A facility for the generation of thermal energy for heating purposes. |  |  | AD050
Hedgerow | Hedgerow | A continuous growth of shrubs planted as a fence, a boundary, and/or a windbreak. |  |  | EA020
Helipad | Helipad | A designated area, usually with a prepared surface, used for the take-off, landing, or parking of helicopters. | This prepared surface could either be located on land or on a platform over water. It may or may not be associated with an aerodrome. For example: a hospital helipad, and an offshore rig helipad. |  | GB030
Heliport | Heliport | An aerodrome intended to be used for the arrival, landing, takeoff or departure of vertical takeoff and landing aircraft/helicopters. |  |  | GB035
HighWaterLine | High Water Line | The line dividing the backshore and foreshore along a coast or beach as defined by the National Authority. |  |  | BA005
Hill | Hill | A small, isolated elevation, smaller than a mountain. | The local relief is typically less than 300 metres. |  | DB031
HoldingPen | Holding Pen | An enclosed tract on which livestock are temporarily kept. | For example, a sheepfold, a holding paddock, a livestock pen, a feedlot, and/or a stock yard. The enclosure may be by, for example, a fence or a wall. |  | AJ030
HoldingProcedure | Holding Procedure | A predetermined manoeuvre which keeps an aircraft within a specified airspace while awaiting further clearance. |  |  | GA060
HopField | Hop Field | A tract covered by the systematic planting of hop vines. |  |  | EA055
Hopper | Hopper | A top-loaded funnel-shaped structure for temporary holding of loose material which will be dispensed from its bottom. |  |  | AF080
HorizCoordMetadata | Horizontal Coordinate Metadata | A modeling entity collecting information about the basis for, and quality of, the horizontal coordinates and/or horizontal dimensional measures of the digital representation of a feature and/or attribute. | For example, the spatial reference frame for a horizontal position or the accuracy of that position value. |  | ZI010
Hulk | Hulk | A vessel, either stranded aground or permanently moored, that is no longer seaworthy due to an inoperable propulsion plant or compromised vessel integrity. |  |  | BD181
Hummock | Hummock | A place of higher elevation within a wetland (for example: a swamp, a bog, or a marsh). |  |  | BH077
Hut | Hut | A small, simple free-standing (detached) self-contained residence usually having only a single multi-function room. | May be intended only as temporary (for example: by displaced persons) or seasonal (for example: during seasonal livestock movement) residence. May be crude (for example: quickly built from locally-available natural materials) or relatively modern in construction and austerely furnished (for example: a Norwegian 'hytte'). |  | AL099
HydrocarbonProdFacility | Hydrocarbon Products Facility | A facility involved in the production or distribution of petroleum, oil and/or natural gas products. |  |  | AC040
HydrocarbonsField | Hydrocarbons Field | An area where the presence of recoverable petroleum, oil, and/or natural gas has been identified. | The field can exist regardless of current exploitation activities. |  | AA052
HydroVertPositioningInfo | Hydrographic Vertical Positioning Information | A modeling entity collecting information about the vertical position (for example: the depth from a sounding datum) of a hydrographic object (for example: a pinnacle or a wreck). |  |  | ZI025
IceCliff | Ice Cliff | The vertical face of a glacier or ice shelf. |  |  | BJ040
IcePeak | Ice Peak | A rocky peak projecting above a surrounding ice field that may be perpetually covered with ice. |  |  | BJ060
IceRoute | Ice Route | A route over a frozen watercourse. | Usually marked and intended to support substantial vehicle traffic. Often designed as an alternate to a seasonally-closed ferry crossing. |  | AQ075
IceShelf | Ice Shelf | A floating ice sheet of considerable thickness that is normally attached to the land along its landward edge. | Ice shelves are the seaward extension of land glaciers. Limited areas of the ice shelf may be aground where the glacier first enters the water and possibly in other places offshore. Ice shelves are usually of great horizontal extent and have a level or gently undulating surface. The seaward edge of an ice shelf is termed an 'ice cliff'. |  | BJ065
IceCap | Ice-cap | A permanent layer of ice covering a tract of land (especially a polar region) or the top of a mountain. | Usually includes a surface layer of snow. |  | BJ099
IdentificationInfo | Identification Information | A modeling entity collecting information about an identifier that is used to uniquely specify an instance of the entity type in a specified scope. | The scope may be determined by the intended use and/or the data production system that assigns the identifier value. |  | ZI003
IO_IdentifiedObjectBase | Identified Object Base | Supplementary identification and remarks information for a Coordinate Reference System (CRS) or CRS-related object. |  |  | ZR939
IndustrialFarm | Industrial Farm | An estate or large farm operating on the plantation economy model in which the farm operates as a single economic unit whose operations are based on agricultural mass production of a few staple crops (for example: cotton, tobacco, sugar cane, bananas, and/or rubber) that are typically not indigenous to the region. | Plantation economies are often dependent on distant (for example: export) markets as the crops are harvested in large quantities. Historically, industrial farms were often found in former European colonies and termed 'plantations'. |  | AL270
IndustrialFurnace | Industrial Furnace | A structure used in material processing that employs heating to harden (for example: to fire brick or ceramic), pyrolyse (for example: convert coal to coke, or limestone to lime), burn (for example: to incinerate waste), or dry (for example: lumber). | May assume many forms, for example a domed 'beehive' kiln or a long linear coke oven battery. |  | AC060
IndustrialPark | Industrial Park | An industrial facility consisting of buildings and related structures that are tenanted by multiple manufacturing (for example: industrial equipment manufacture or materials processing) and/or service businesses (for example: auto repair or residential contractors) requiring significant equipment and/or materials, and sharing common access to adjacent transport facilities. | Heavy industrial parks have tenants that are involved in industries where a significant tonnage of raw materials and/or finished products are shipped and more than one transport mode (for example: road, railway, aerodrome, canal, or navigable river) is available. Light industrial parks have tenants that may be involved in manufacturing and/or services; for example: small electrical appliance manufacture or repair. |  | AC070
InformationEntity | Information Entity | An abstract modeling entity that is a superclass for information types, which are collections of non-geometric properties of other entity types (for example: features, actors, or events) that may be shared by multiple entity types within the model, and their values reused within datasets. | Shared information may include entity-related metadata, notes, and/or data-dissemination restriction(s) and security control(s) regarding the associated entity. |  | ZI036
InitialApproachSegment | Initial Approach Segment | That segment of an instrument approach procedure between the initial approach fix and the intermediate fix or, where applicable, the final approach fix or point. | May be defined by one or more procedure segment legs. |  | GA260
InlandWaterbody | Inland Waterbody | A body of water that is entirely surrounded by land. | It may occur in a natural terrain depression in which water collects, or may be impounded by a dam, or formed by its bed being hollowed out of the soil, or formed by embanking and/or damming up a natural hollow (for example: by a beaver dam). Inland waterbodies have many uses such as: a source of water for irrigation, industrial processes, human consumption, and recreation. Impounded inland waterbodies may also be used for flood control. |  | BH082
InlandWaterbodyBank | Inland Waterbody Bank | The region along the edge of an inland water body that lies between the water and the first break in slope. |  |  | BH141
Installation | Installation | A grouping of facilities, located in the same vicinity, which support particular functions. |  |  | AL011
InstApproachConditionInfo | Instrument Approach Condition Information | A modeling entity describing the path of the final approach transition to landing, and providing more information regarding which set of procedure minima is to be used. | Different instrument approach conditions apply, for example;,when aircraft and ground services are either unavailable or not working correctly. These differences in conditions determine differences in approach procedure minima. |  | ZI104
InstrumentApproachProc | Instrument Approach Procedure (IAP) | A series of predetermined manoeuvres by reference to flight instruments with specified protection from obstacles from the initial approach fix, or where applicable, from the beginning of a defined arrival route to a point from which a landing can be completed and thereafter, if a landing is not completed, to a position at which holding or en-route obstacle clearance criteria apply. | Instrument approach procedures are classified as follows: 1. Non-precision approach (NPA) procedure: An instrument approach procedure which utilizes lateral guidance but does not utilize vertical guidance; 2. Approach procedure with vertical guidance (APV): An instrument procedure which utilizes lateral and vertical guidance but does not meet the requirements established for precision approach and landing operations; 3. Precision approach (PA) procedure: An instrument approach procedure using precision lateral and vertical guidance with minima as determined by the category of operation. Note that lateral and vertical guidance refers to the guidance provided either by: a) a ground-based navigation aid; or b) computer-generated navigation data. |  | GA049
InstrumentApproachProcSeg | Instrument Approach Procedure (IAP) Segment | The portion of an Instrument Approach Procedure (IAP) between the initial approach fix and the runway. | IAP segments include: initial, intermediate, transition, final, and missed approach legs. |  | GA050
IfrTakeoffMinInfo | Instrument Flight Rules (IFR) Takeoff Minimum Information | A modeling entity defining the minimum climb gradient and speed that an aircraft must maintain until reaching a specified altitude. | Takeoff minimums are usually defined based on prominent obstacles along the designated flight path, requiring that an aircraft be at a minimum altitude above those obstacles when passing over them. |  | ZI089
InstLandingSysGlidePath | Instrument Landing System (ILS) Glide Path | A component of an Instrument Landing System (ILS) consisting of an Ultra High Frequency (UHF) transmitter radiating signals and providing a straight-line descent path in the vertical plane containing the centre line of the runway served by the ILS, and thereby furnishing descent information down to the surface of the runway. | The descent information is that locus of points in the vertical plane containing the runway centre line at which the receiver indicator deflection is zero. |  | GA098
InstLandingSysLocalizer | Instrument Landing System (ILS) Localizer | A component of an Instrument Landing System (ILS) consisting of a VHF transmitter, radiating signals in the direction served by the ILS, and providing a straight line azimuth path in the horizontal plane containing the centre line of the runway. |  |  | GA091
InsubstantialNavMark | Insubstantial Navigation Mark | A small, insubstantial navigational mark. | For example, a staff placed on top of a rock or shoal to mark a hazard or serve as a navigational aid. |  | BC080
InterestSite | Interest Site | A site maintained for the public and declared to be of national or provincial historical significance and/or interest. |  |  | AL201
IntermediateApproachSeg | Intermediate Approach Segment | That segment of an Instrument Approach Procedure (IAP) between either the intermediate fix and the final approach fix or point, or between the end of a reversal, racetrack or dead reckoning track procedure and the final approach fix or point, as appropriate. | May be defined by one or more procedure segment legs. |  | GA270
IntermediateHoldingPos | Intermediate Holding Position | A designated position intended for traffic control at which taxiing aircraft and vehicles shall stop and hold until further cleared to proceed, when so instructed by the aerodrome control tower. |  |  | GB077
InternationalDateLine | International Date Line | A line designated as the place on the Earth where each calendar day begins. | This line generally coincides with the 180th meridian but is modified to avoid land. |  | FA110
InundatedLand | Inundated Land | A tract that is exceptionally covered by water, excluding tidal waters. | It may be caused by either uncontrolled inundation (for example: flooding due to a river overflowing its banks or low-lying regions accumulating standing water following severe rainfall) or controlled inundation (for example: flooded by the regulation of the level of a reservoir). |  | BH092
IrrigationSystem | Irrigation System | A system for supplying land with water, usually by a network of channels or pipes. | In addition to a source of water (for example: a stream or a well), the network may include pumps, reservoirs, controls (for example: gates or valves), timing devices, and drains. | A curve geometric representation may be used to trace the center-line of the irrigation piping when the type of irrigation is center pivot, lateral move, linear move, or an overhead system. | BH240
Island | Island | A land mass, other than a continent, surrounded by water. |  |  | BA030
IsogonicLine | Isogonic Line | An isopleth that connects locations of equal magnetic variation. |  |  | ZC050
JetAircraftStartUnitServ | Jet Aircraft Starting Unit Service | A modeling entity collecting information regarding the service available at an aerodrome that is comprised of equipment available with which to start the engine(s) of a jet aircraft. |  |  | ZI095
MD_Keywords | Keywords | Keywords describing the information content of a resource. |  |  | ZR933
Lagoon | Lagoon | An enclosed area of salt or brackish water separated from the open sea by some more or less effective, but not complete, obstacle (for example: a sand bank). | The name most commonly used for the area of water enclosed by a barrier reef or atoll. |  | BH190
LandAerodrome | Land Aerodrome | An aerodrome on land intended to be used either wholly or in part for the arrival, departure and surface movement of aircraft. |  |  | GB005
LandHoldShortOpHoldPoint | Land and Hold Short Operations (LAHSO) Hold Short Point | A point on the runway beyond which a landing aircraft is not authorized to proceed when instructed to conduct a Land and Hold Short Operation (LAHSO). | LAHSO are operations where an aircraft is required to land and hold short of an intersecting runway, taxiway, predetermined point on the runway, or an approach/departure path to enhance aerodrome capacity. |  | GB069
LandArea | Land Area | A geographically defined part of the land. | It may have a proper name (for example: the Alps, the Rocky Mountains or the Great Plains). |  | DB000
LandMorphologyArea | Land Morphology Area | A region of the land surface that is homogeneous with respect to form. | For example: a butte or a valley. |  | DB001
LandParcel | Land Parcel | A tract of land that is defined in location and extent according to legally or customarily recognized methods (for example: social tenure). | Improvements (for example: buildings, fences, and wells) to the tract of land are distinct from the land itself and thus may have different associated rights and/or restrictions than those of the underlying tract of land. Social tenure (also called customary tenure) is the allocation and security of rights in land based on customs and social authority, rather than on a formal legal system of land registration. In some areas of the world, social tenure is the basis for informal land administration. Some legal land administration systems recognize and/or incorporate social tenure-based rights. An example of recognition without incorporation is social tenure 'shells', in which areas are set aside where social tenure is the recognized authority for land rights. In other cases, individual social tenure-based rights may be registered within the legal system. |  | IA040
LandSubjectToInundation | Land Subject to Inundation | A tract periodically covered by flood water, excluding tidal waters. |  |  | BH090
LandWaterBoundary | Land Water Boundary | The line where a land mass is in contact with a body of water and the tide state or river stage are unspecified. | It may be in either the littoral or inland waters. In the littoral, consideration should be given to using the more specific high water or low water lines based on the nature of the source data collection. |  | BA010
LandingSteps | Landing Steps | Steps at the shoreline as the connection between land and water on different levels. |  |  | BB151
LandslideMass | Landslide Mass | The mass of earth or rock which has slipped down from a mountain or cliff. |  |  | DB211
LargeBottomObject | Large Bottom Object | An object protruding above the water body bottom of which at least one component of height, width or length is a minimum of 5 metres. | These include: rocks (for example: pinnacles), underwater constructions (for example: wellheads and other equipment in oil and gas fields), wrecks, and other man-made debris (for example: lost ground tackle or dumped materials). |  | BD003
LaunchPad | Launch Pad | A designated site or structure from which a rocket or missile is launched. |  |  | GB040
LeadingLine | Leading Line | A line which passes through at least two clearly defined objects, along which a vessel can safely travel. |  |  | BC100
MD_LegalConstraints | Legal Constraints | The restrictions and/or legal prerequisites for accessing and/or using a resource or metadata about a resource. |  | otherConstraints: documented if 'accessConstraints' or 'useConstraints' = 'otherRestrictions' | ZR914
LightSector | Light Sector | A sector defined by bearings from seaward within which a light shows a specified character or color, or is obscured. |  |  | BC060
LightSupportStructure | Light Support Structure | A structure serving as a support for one or more lights. | For example, a light standard or a lamp post. |  | AL110
LightVessel | Light Vessel | A distinctively marked vessel anchored or moored at a charted point, to serve as an aid to navigation. | By night, it displays a characteristic light(s) and is usually equipped with other devices (for example: a fog signal, a submarine sound signal, and/or a radio-beacon) to assist navigation. |  | BC070
Lighthouse | Lighthouse | A distinctive structure on or off a coast exhibiting a major light designed to serve as an aid to navigation. |  |  | BC050
LiquidDiffuser | Liquid Diffuser | Equipment located at or below water level where liquids (for example: cooling water) are spread out. |  |  | AB021
LocalMagneticAnomaly | Local Magnetic Anomaly | A localized anomaly in the Earth's magnetic field. |  |  | ZC040
LocalizerDirectionalAid | Localizer-type Directional Aid (LDA) | A Very High Frequency (VHF) transmitter, radiating signals in a particular direction in order to provide a straight line azimuth path in the horizontal plane to the centre line of a runway. | The Localizer-type Directional Aid (LDA) is of comparable use and accuracy to a localizer but is not part of a complete Instrument Landing System (ILS). The LDA course usually provides a more precise approach course than the similar Simplified Directional Facility (SDF) installation, utilizing a course width of 3 to 6 arc degrees instead of the 6 to 12 arc degrees that a typical SDF may provide. |  | GA100
Lock | Lock | An enclosure with a pair or series of gates used for raising or lowering vessels as they pass from one water level to another. |  |  | BI030
LockBasin | Lock Basin | The reservoir in a lock, bounded by lock walls and lock gates. |  |  | BI031
LoggingSite | Logging Site | A tract of vegetation that is being exploited for lumber resources. |  |  | EE010
Lookout | Lookout | A location, which is generally elevated, from which the surrounding area may be observed. | For example, it is easily accessible by vehicle, is free of obscuring vegetation, and the local topography allows for unobstructed viewing of distant features. |  | AK121
LowAirManeuverPylon | Low Air Maneuver Pylon | A vertical structure that is used to mark turns and/or provide obstacles around which aircraft may perform low level aerobatic manoeuvres (for example: during racing or training). | It may be either a temporary (for example: being deflated when not in use) or permanent structure that has been placed on dry land or mounted on a barge (for example: on a lake, in a harbour, or along a river). |  | GB222
LowWaterLine | Low Water Line | The line dividing foreshore and nearshore along a coast at the seaward edge of the beach to which the sea recedes at low water. |  |  | BE021
MagneticVariationInfo | Magnetic Variation Information | A modeling entity collecting information about the angles between the magnetic or grid meridians and the geographic meridian at a location. | Magnetic variation information includes magnetic, grid, slaved, and dynamic types of variation, as well as the date of determination of the variation value. |  | ZI103
ManufacturedHomePark | Manufactured Home Park | A site for the semi-permanent parking of manufactured homes used as dwellings and designed without a permanent foundation. | Manufactured homes are prefabricated homes built in factories, rather than on-site, and then taken to the place where they will be occupied. They are usually transported by tractor-trailers over public roads to sites which are often in rural areas or high-density developments. While these houses are usually placed in one location and left there permanently, they do retain the ability to be moved as this is a requirement in many areas. Behind the cosmetic work fitted at installation to hide the base, there are strong trailer frames, axles, wheels and tow-hitches. |  | AI021
ManufacturingInfo | Manufacturing Information | A modeling entity collecting information about the physical or chemical transformation of materials, substances, or components into new products. | The materials, substances, or components transformed are raw materials that are products of agriculture, forestry, fishing, mining or quarrying as well as products of other manufacturing activities. Substantial alteration, renovation or reconstruction of goods is generally considered to be manufacturing. |  | ZI014
MaricultureSite | Mariculture Site | A site where marine organisms are cultivated for food and other products in either the open ocean, in an enclosed section of the ocean, or in tanks, ponds or raceways that are filled with seawater (for example: the farming of marine fish, prawns, or oysters in saltwater ponds). |  |  | BH050
MarineRangeCentreLine | Marine Range Centre-line | A surveyed reference track marking the centre-line of a marine test range. | Vessels undergoing testing must maintain position along this track. |  | FC102
MaritimeCautionArea | Maritime Caution Area | Generally, an area where the mariner has to be made aware of circumstances influencing the safety of navigation. | The caution may represent a specific danger, a general risk, or a rule and/or navigation advice that is not directly related to a specific object. Appropriate consideration should be given, for example, to the specific identification of wrecks, hazardous rocks and wells. |  | FC037
MaritimeLimit | Maritime Limit | A line where on either side certain activities or factors of significance to navigation and/or operation apply. |  |  | FC021
MaritimeNavigationBeacon | Maritime Navigation Beacon | A prominent, specially constructed object forming a conspicuous mark as a fixed aid to navigation or for use in hydrographic survey. |  |  | BC010
MaritimeNavigationLight | Maritime Navigation Light | A luminous or lighted device intended for the purpose of aiding maritime navigation. | A Maritime Navigation Light refers to the light itself including its housing but does not include any support structure or ancillary aids to maritime navigation. |  | BC040
MaritimeNavLightSupport | Maritime Navigation Light Support | An otherwise unspecified fixed structure which supports a Maritime Navigation Light. | May also be used to support other aids to maritime navigation (for example: maritime radiobeacons or fog signals). |  | BC041
MaritimeNavigationMarker | Maritime Navigation Marker | A coloured (usually white) mark on a vertical surface (for example: a cliff, a rocky outcrop, and/or a wall) that is a conspicuous landmark for maritime navigation. |  |  | BC055
MaritimeNavRetroReflector | Maritime Navigation Retro-reflector | A light-reflecting device that is secured to an unlit maritime navigation aid in order to distinguish its location and purpose at night. | The retro-reflector may be either a self-contained unit affixed to another structure or consist of a material or coating applied directly to the surface of that structure. The colour and colour patten of the retro-reflector is based on either the Standard Code or the Comprehensive Code referenced within International Association of Lighthouse Authorities (IALA) E-106. |  | BC042
MaritimeNoticeBoard | Maritime Notice Board | A signboard used to indicate speed restrictions, cable landings, and other items of interest to maritime navigation. |  |  | BC120
MaritimeRadarRefLine | Maritime Radar Reference Line | A track along which ships may be guided by coastal radar stations, especially in the event of reduced visibility. |  |  | FC130
MaritimeRadiobeacon | Maritime Radiobeacon | An electronic aid to maritime navigation consisting of a radio transmitter that broadcasts distinctive signals. |  |  | BC034
MaritimeRoute | Maritime Route | A track or lane established for the safe passage of vessels. |  |  | FC165
MaritimeSignalStation | Maritime Signal Station | A place on shore from which signals are made to vessels at sea. |  |  | BB155
MarkerRadioBeacon | Marker Radio Beacon | A radio navigation service identifying a particular location in space by means of a 75 megahertz (MHz) transmitter which transmits a directional signal to be received by aircraft flying overhead. | For example: fan, 'Z', or compass locator. |  | GA039
Marsh | Marsh | A soft, poorly drained wetland that is characterized by the growth of only non-woody plants (for example: grasses) and often forms a transition region between a waterbody and land. | It is subject to frequent or tidal inundations, but not considered to be continually under water. It lacks trees. A subtype of the more generalized wetland. |  | ED010
MassGrave | Mass Grave | A grave containing multiple, usually unidentified, human corpses. | Mass graves may be created after a large number of people die or are killed due to a natural disaster, disease, epidemic, warfare or criminal activity. Mass grave sites may not be marked, as in cases where they have been created to conceal genocide. |  | AL037
MeasuredDistanceLine | Measured Distance Line | A maritime course, the length of which has been accurately measured, whose endpoints are often established by leading lines. | It is used by vessels to calibrate logs, engine revolution counters, and other onboard equipment, and to determine speed. |  | FC100
MemorialMonument | Memorial Monument | A marker erected and/or maintained as a memorial to a person and/or event. |  |  | AL130
MicrowaveLandingSysAzim | Microwave Landing System (MLS) Azimuth | A component of a Microwave Landing System (MLS) consisting of a Super High Frequency (SHF) transmitter radiating signals to provide lateral indications to aircraft approaching the runway. | The lateral information is the locus of points in any horizontal plane where the decoded guidance angle is constant. SHF is the frequency band between 3 and 30 gigahertz (GHz). The elevation and azimuth stations of the Microwave Landing System operate from 5031 to 5091 megahertz (MHz) in this spectrum. |  | GA093
MicrowaveLandingSysElev | Microwave Landing System (MLS) Elevation | A component of a Microwave Landing System (MLS) consisting of an Super High Frequency (SHF) transmitter radiating signals to provide vertical indications as an angular value to aircraft approaching the runway. | The vertical information is the locus of points in any vertical plane where the decoded guidance angle is constant. SHF is the frequency band between 3 and 30 gigahertz (GHz). The elevation and azimuth stations of the Microwave Landing System operate from 5031 to 5091 megahertz (MHz) in this spectrum. |  | GA094
MilitaryInstallation | Military Installation | An installation designed for military use. | For example, used to perform military operations, initiate forward movements, and/or furnish supplies. Often protected by fortifications or natural advantages. |  | SU001
MineShaftSuperstructure | Mine Shaft Superstructure | A structure over a vertical mine shaft containing machinery (for example: a winding head or hoist) used to transport minerals, equipment, and/or workers between the surface and various levels within the mine. | It is usually the most prominent structure at a shaft mining facility. |  | AA020
Minefield | Minefield | A site laid with explosive mines. |  |  | AL065
MineralPile | Mineral Pile | A man-made heap of mining or quarrying products that does not contain waste materials. | For example, a pile of coal or quarried stones. |  | AM040
MissedApproachInfo | Missed Approach Information | A modeling entity collecting information about alternative characteristics and textual descriptions of an aviation missed approach procedure. |  |  | GA291
MissedApproachSegment | Missed Approach Segment | The missed approach segment begins at the missed approach point, missed approach waypoint, or the point upon arrival at decision height, and ends at the specified missed approach NAVAID, intersection, fix or waypoint, as appropriate at the minimum Instrument Flight Rules (IFR) altitude. | May be defined by one or more procedure segment legs. |  | GA290
MissileSite | Missile Site | A site and related facilities for storing and launching missiles. |  |  | AL120
Moat | Moat | A trench surrounding a tract of land and serving as a barrier. | It is usually filled with water. |  | BH100
MooringChain | Mooring Chain | A chain or similar physical connection (for example: a cable) used to moor a vessel. | For example, used between an anchor and a mooring buoy or between a bollard on a dock and a hulk. |  | BD074
MooringMast | Mooring Mast | A mast used to secure an airship. |  |  | AQ110
MooringRing | Mooring Ring | A metal ring attached to a structure and used to secure a vessel. |  |  | BB160
Moraine | Moraine | An accumulation of soil and stone debris deposited by a glacier. |  |  | BJ020
MotorVehicleStation | Motor Vehicle Station | A building at, or in which, motor vehicles are refuelled, serviced, and sometimes repaired. | Usually accompanied by several prominently placed petrol pumps. |  | AQ170
MountainPass | Mountain Pass | A narrow route through a mountainous region or over a mountain range. |  |  | DB150
MovementAreaShoulder | Movement Area Shoulder | A strip adjacent to the edge of a pavement so prepared as to provide a transition between the pavement and the adjacent surface. | The movement area shoulder is not normally used by vehicles or aircraft, but is provided as an allowable margin in case of emergency situations. |  | GB057
MunitionStorageFacility | Munition Storage Facility | A facility for the storage of munitions (for example: bombs, missiles, warheads, mines or ammunition). | Specifically, storage of weapons charged with: explosives; propellant; pyrotechnics; initiating composition; or nuclear, chemical, or biological material for use in military operations. Facilities may range in size from a small stockpile of munitions (sometimes termed an 'ammo dump') that may be revetted to a large perimeter-controlled site with multiple dispersed bunkers laid out to minimize the effect of accidental detonation (sometimes termed a 'munitions depot'). |  | AM065
NamedLocation | Named Location | A location that normally does not appear as a specific, characterized object but that has a name that is required to be displayed in association with that location. | For example, the name of the Alps or the Sahara. |  | ZD040
NaturalPool | Natural Pool | A naturally formed pool of water. | It is usually fed by surface drainage from the surrounding region and/or water arising from an underground source (for example: a spring or a resurgence). |  | BH170
NavalFiringPracticeArea | Naval Firing and/or Practice Area | An area where Naval forces (for example: vessels or aircraft) conduct firing and/or munition exercises. | Distinguished from areas where Naval forces conduct general operations and manoeuvers. |  | FC050
NavalOperationsArea | Naval Operations Area | An area where Naval forces conduct operations. | Distinguished from areas where Naval forces conduct firing and/or munition exercises. |  | FC055
Nearshore | Nearshore | The part of the shore or beach which lies between the low water mark and the landward limit of the offshore region. |  |  | BA021
NonBuildingStructure | Non-building Structure | A free-standing self-supporting construction (for example: a large piece of equipment) designed to support human activities (for example: agriculture, manufacturing, or mining) but not intended for human occupancy and/or habitation (for example: a house, a bank, an office, or a stadium). | May have only limited protection from the weather (for example: a hayrick) and often composed of components specialized for a particular activity (for example: animal feeding, material storage, or traffic control) or process (for example: chemical reaction, heating, mixing, or physical shaping). For example, a cane press, a cement mill, a cotton gin, a distillation tower, and a rock crusher. |  | AL014
NonDirectionalRadioBeacon | Non-Directional Radio Beacon (NDB) | A low or medium radio navigation service transmitting signals whereby the pilot of a suitably equipped aircraft can determine bearings, 'home in' on, and/or track to or from the station. | The radio frequencies assigned to an NDB shall be selected from those available in that portion of the spectrum between 190 and 1750 kilohertz (kHz). |  | GA038
NonSpatialMdEntCollect | Non-spatial Metadata Entity Collection | A resource that collects instances of one or more modeling entities that share common source(s) and processing step(s) as the basis for their digital non-spatial representation. | The modeling entity specifies metadata regarding the type(s) of data that were used to define the digital representation of the non-spatial component(s) of the entity collection. For example, an existing vertical obstruction dataset may be used to populate accurate height or material type attributes, or a land navigation dataset may be used to populate accurate road width, clearance, and/or surface composition attributes. |  | ZI041
NonWaterWell | Non-water Well | A shaft sunk into the ground to reach and tap a supply of liquids and/or gases other than water intended for use in agriculture or domestic consumption. | Typically drilled to tap underground reservoirs of hydrocarbons (for example: petroleum or natural gas). May also, for example, yield geothermally heated liquids for use in power generation or heating, or brine for use in the extraction of salt. |  | AA054
Note | Note | A modeling entity collecting unstructured information about the feature, attribute, or related information modeling entity. |  |  | ZI006
NuclearReactorContainment | Nuclear Reactor Containment | A building-like structure intended to create a barrier against the release of radioactivity generated during nuclear power operations. | The structure is usually heavily reinforced. It houses equipment used to manage a self-sustaining nuclear reaction of fissile material. The consequent release of energy may be used to generate electricity, as in a power plant. |  | AD041
Oasis | Oasis | A fertile tract of land that occurs in a desert wherever a permanent supply of fresh water is available. | Oasis vary in size from a pond with a group of date palms around small springs to the oasis cities of the deserts with extended agricultural cultivation. |  | EC020
OceanographicFront | Oceanographic Front | A temporally and spatially variable boundary between two large masses of ocean water that have different physical properties. |  |  | FD100
OffBaseHousingInfo | Off Base Housing Information | A modeling entity collecting information on hotel, motel, and other types of off-base accommodations. | Pertinent information includes the total number of rooms per establishment, total number of rooms in the area (all establishments), as well as the total amount of floor space which can be converted and used for accommodationswithin these establishments. |  | ZI099
OfficePark | Office Park | A commercial facility consisting of multiple office buildings tenanted by one or more non-retail businesses (for example: corporate management, consulting services, or research and development) and supportive businesses (for example: a restaurant serving mid-day meals or a post office) that share a common park-like setting consisting of landscaping (for example: lawns, ornamental plantings, or ponds), parking facilities, and common entrances from adjacent roads. | May also include commercial tenants involved in light industry (for example: gem cutting or specialized electronics manufacture). |  | AG040
OffshoreConstruction | Offshore Construction | An artificial structure that is located offshore. | It usually has a surface that is raised above the sea and may be used as a working stage for conducting offshore operations (for example: drilling for petroleum and/or natural gas, loading and/or unloading vessels, or navigation support). |  | BD115
OperatingTimeInfo | Operating Time Information | A modeling entity describing the time when a facility or service is officially available for use, as designated by the appropriate authority. |  |  | ZI102
Orchard | Orchard | A tract covered by systematic plantings of trees that yield fruits (including nuts). |  |  | EA040
Organisation | Organisation | An actor that has a purpose and a set of interrelated roles filled by persons who perform activities in the pursuit of objectives which fulfill that purpose, using owned or available resources (for example: sites, equipment, materials). | An organisation may document its purpose (for example: a mission statement) or communicate it by other means. In practice, purposes and the objectives to achieve them are typically complex. Subordinate organisational units may be assigned to specialized objectives. Organisations and their sub-units may have members (for example: member countries of the United Nations; donor members of a public radio station), but membership is not essential for all organisations. Actors that fill a role (for example: an employee) need not identify with the organisation. An organisation may have a legitimate standing within some legal framework. |  | ZI045
OrganisationalUnit | Organisational Unit | An actor established to manage the performance of activities to achieve one or more purposes of an organisation. | For example, a task unit or local office group. |  | ZI046
OutdoorTheatreScreen | Outdoor Theatre Screen | A large outdoor screen for showing motion pictures. |  |  | AK080
OverheadObstruction | Overhead Obstruction | An overhead obstruction (for example: an underpass, an overhead pipeline, and/or the overhang of a building) on a transportation route. |  |  | AL155
OwnershipGroup | Ownership Group | Two or more actors that serve as a single entity for the purpose of ownership, entitlements, and/or obligations, and whose members share in that ownership, entitlement, and/or obligation. | An actor is an intentional (that is, purposeful) entity that acts or has the capability of acting as a participant in an event. An ownership group exercises its rights or responsibilities by collective action of its members or by delegation to a representative (which may be one of the ownership group or an external agent). Ownership groups typically have legal standing but in certain contexts may be recognized by other social mechanisms (for example: social land tenure). Examples: A legal partnership that owns a property, or two tribes with an equal share in hunting rights within a territory. |  | ZI109
PackIce | Pack Ice | Term used in a wide sense to include any area of sea ice other than fast ice. | Pack ice commonly consists of connected floating plates of ice and has a mosaic look. Fast Ice is defined as sea ice which remains fast, generally in the position where originally formed, and which may attain a considerable thickness. Fast ice is found along coasts, where it is attached to the shore, or over shoals, where it may be held in position by islands, grounded icebergs, or grounded polar ice. |  | BJ070
Park | Park | An area of defined limits which is set aside for human recreation and enjoyment and/or for historic preservation purposes, and is usually maintained in a natural, semi-natural, or ornamentally planted state. | Parks may be in urban areas such as Central Park in New York City or in less developed areas such as Poplar Forest in Forest, Virginia, where Thomas Jefferson's plantation and plantation house are located. |  | AK120
ParkingGarage | Parking Garage | A designated, multi-level, structure used for parking and/or storing vehicles. | May be present as part of a building or as a separate structure. |  | AQ141
ParticleAccelerator | Particle Accelerator | An apparatus for imparting high velocities to charged particles. |  |  | AL140
Penstock | Penstock | A pipeline that is used by hydroelectric plants to transport water by gravity from a reservoir to the turbine(s). |  |  | BH110
Person | Person | An individual human being. | A person may participate in an event or process, be a member of a social group, or hold a role in an organisation. A person holding an appropriate role may be delegated to act on behalf of an organisation. A human being is distinguished, as a "natural person", from a corporate organisation that may be granted rights and duties as an "artificial person" in some legal systems. |  | ZI110
PicnicSite | Picnic Site | A site that has been set aside for picnics. | It may have picnic tables for public use. |  | AK061
PicnicTable | Picnic Table | A table used for picnics. | Often includes attached benches for seating. |  | AK124
PilotBoardingPlace | Pilot Boarding Place | A location offshore where a pilot may board a vessel in preparation to piloting it through local waters. | The pilot may either be stationed in a small craft cruising in the near vicinity of the designated location, or may be brought out from shore (for example: by a helicopter) upon request. |  | BB270
Pingo | Pingo | A cone or dome shaped mound or hill of peat or soil, usually with a core of ice. | It is found in tundra regions and is produced by the pressure of water or ice accumulating underground and pushing upward. |  | BD121
Pipeline | Pipeline | A connected set of pipes for conveying liquids, slurries, or gases. | Usually for long distances and often located underground. |  | AQ113
PipelineCrossingPoint | Pipeline Crossing Point | A traversable site extending across a pipeline that acts as a passageway for cross-country movement of vehicles or troops. |  |  | AL165
PlantNursery | Plant Nursery | A tract where plants (for example: shrubs, flowers, and/or trees) are grown for transplanting, seed, and/or grafting. |  |  | EA030
Planter | Planter | A container for growing or displaying plants, usually decorative and permanent. |  |  | AK140
PointGeometryInfo | Point Geometry Information | A modeling entity collecting geometric representation information about a feature that is modeled as a spatial point. | A spatial point is a 0-dimensional geometric primitive, representing a position. |  | ZI007
PolarIce | Polar Ice | Sea ice that is more than one year old and more than 3 metres thick. | Sea ice is any form of ice which has originated from sea water. |  | BJ080
Pontoon | Pontoon | An airtight air-filled hollow structure, usually rectangular in shape, which is buoyant in water. | Pontoons have enough buoyancy to float both themselves and a significant load. Pontoons may serve as supports for bridges or piers. |  | BD072
PopulatedPlace | Populated Place | A named area where people live and/or work. | For example, a city, a town, and a village. |  | AL022
Port | Port | A place provided with terminal and transfer facilities for loading and/or discharging cargo or passengers, usually located in a harbour. | A port and its related waters together comprise a harbour. |  | BB009
PowerGeneratingUnit | Power Generating Unit | A full set of equipment, capable of independent operation, used to generate power at a power station. | In the case of electric power generation it includes all equipment up to the high-voltage terminal of the generator step-up transformer (IEEE 762). In the case of a steam electric power generating unit, it consists of individual boilers, any installed emission control equipment, and any steam turbine/generators dedicated to generating electricity. All combustion units/boilers/combined cycle turbines that produce steam for use in a single steam turbine/generator unit are part of the same electric power generating unit. |  | AD011
PowerSubstation | Power Substation | A facility, along a power transmission line, in which electric current is switched, transformed, and/or converted. |  |  | AD030
PreparedWatercourseCross | Prepared Watercourse Crossing | A location on a watercourse that has ramps, structural piles, and/or piers constructed on one or both shores to allow for suitable future crossing operations using floating bridges or rafting equipment. | For example, a prepared float bridge site or a prepared raft site. |  | AQ111
ProcedureSegmentLeg | Procedure Segment Leg | A part of an instrument or visual flight procedure defined by two consecutive significant points. |  |  | GA210
ProcedureTransitionSeg | Procedure Transition Segment | A segment on which aircraft proceed directly from the en-route phase of flight to an initial approach fix. | May be defined by one or more procedure segment legs. |  | GA250
ProcessStepInfo | Process Step Information | A modeling entity collecting information about the processing activity(ies) that were used to define, review and/or update the digital representation of a feature and/or attribute. |  |  | ZI004
ProtectWaterGatherGround | Protected Water Gathering Ground | A protected (restricted use) terrain region incorporating facilities for the collection of water, so designated in order to protect the water on and beneath the terrain from being contaminated. |  |  | FA082
PublicSquare | Public Square | An open site that serves as a public meeting location in a built-up area. |  |  | AL170
PumpingStation | Pumping Station | A facility to move solids, liquids or gases by means of pressure or suction. |  |  | AQ116
Pylon | Pylon | A pylon or pole used to support one or more cables. |  |  | AT042
PylonInfo | Pylon Information | A modeling entity collecting information (for example: its shape and material) about a pylon. |  |  | ZI032
QanatShaft | Qanat Shaft | A vertical shaft that provides access to an underground aqueduct and which is part of a qanat system. | A qanat system consists a system of deep underground tunnels especially constructed to channel water from an uphill region to a dryer lower region for use (for example: a village, a garden, a crop land), and qanat shafts to provide access from the surface to the underground tunnels. |  | BH012
Racetrack | Racetrack | A ground or tract marked out for racing. | The track may be banked to facilitate high-speed racing, either by grading of the terrain or the use of structures. The bank angle may exceed 30 arc degrees and such structures can reach significant heights. |  | AK130
RadarRange | Radar Range | Indicates the coverage of a sea area by a radar surveillance station. | Inside this area a vessel may request shore based radar assistance, particularly in poor visibility. |  | BC033
RadarStation | Radar Station | A facility utilizing radar to detect and analyze objects (for example: aircraft, artificial satellites, asteroids, and/or missiles) and/or environmental phenomena (for example: tornadoes). | May include both a radar aerial as well as a structure housing radar equipment. |  | AT045
RadioCommunicationsService | Radio Communications Service | A modeling entity collecting information regarding types of broadcast or network communications. |  |  | ZI100
RadioNavServiceLimit | Radio Navigation Service Limitation | A factor which would detract expected performance of a navigational aid signal circular sector. |  |  | GA043
RadioTransmissionInfo | Radio Transmission Information | A modeling entity collecting information about the characteristics of a radio transmission. | Radio transmission characteristics include, for example, the assigned channel, the frequency(ies) employed, and the nature of any known interference. |  | ZI101
Railway | Railway | One or more railway tracks comprising a network that is operated for the conveyance of passengers and/or goods. |  |  | AN010
RailwaySidetrack | Railway Sidetrack | A stretch of railway track connected to a main railway and used for temporary storage, passing, loading, and/or unloading. |  |  | AN050
RailwaySignal | Railway Signal | A signal used to control traffic on a railway. |  |  | AN085
RailwaySwitch | Railway Switch | A device integrated with a railway track with which the rails may be switched to permit access to another railway track. |  |  | AN080
RailwayTurntable | Railway Turntable | A rotating platform with railway tracks used for turning locomotives and/or railway carriages. | May be enclosed within a structure. |  | AN075
RailwayYard | Railway Yard | A system of railway tracks and associated structures that are located within defined limits and that provide for loading, unloading, and/or assembling trains. |  |  | AN060
Ramp | Ramp | An inclined plane, usually man-made, for moving between two levels. |  |  | AL195
Ranch | Ranch | A tract of land, including buildings and structures, whose primary use is the grazing of livestock on large, mostly unimproved, lands that are otherwise unsuitable for farming (for example: arid). | The natural vegetation of the grazing area is usually dominated by native grasses, grass-like plants, forbs, and shrubs, but may include native or adapted introduced species that are managed like native vegetation. Ranches may be of nearly any size and if the ranch includes arable or irrigated land, the ranch may also engage in raising crops, especially hay and feed grains. |  | AJ070
Rapids | Rapids | Portions of a stream with accelerated current where it descends rapidly but without a break in the slope of the bed sufficient to form a waterfall. | The surface is usually broken by boulders and rocks. |  | BH120
RecyclingSite | Recycling Site | A site engaged in the wrecking, dismantling, storage, recycling, and/or disposal of discarded or scrap products. | For example, a wrecking yard or a scrap yard. |  | AB010
Reef | Reef | A mass of rock or coral which either reaches close to the sea surface or is exposed at low tide, posing a hazard to navigation. |  |  | BD120
RegulatorySign | Regulatory Sign | A sign placed by an authority charged with the regulation of traffic along a transportation route for the purpose of regulating the flow of traffic (for example: vessels, vehicles and/or pedestrians) and/or providing information pertinent to the control of that traffic. |  |  | AQ200
ReligiousGroup | Religious Group | A social group whose members identify with the group based on shared religious beliefs. |  |  | ZI112
ReligiousInfo | Religious Information | A modeling entity collecting information about the religious significance and/or characteristics of features. |  |  | ZI037
MD_AggregateInformation | Resource Aggregate Information | Information about resources that are aggregate parts of the resource that the metadata describes. |  | Either 'aggregateDataSetName' or 'aggregateDataSetIdentifier' must be documented | ZR937
MD_Constraints | Resource Constraints | Restrictions on the access and/or use of a resource or metadata regarding a resource. | A resource may consist of either a collection of data or the metadata that describes some collection of data. |  | ZR902
MD_Identification | Resource Identification | Information uniquely identifying a resource. | May include descriptive information such as an abstract. |  | ZR936
MD_Metadata | Resource Metadata | Information about metadata that identifies the content of a resource. |  |  | ZR934
RestrictionInfo | Restriction Information | A modeling entity collecting information about restriction(s) and/or security control(s) applicable to dissemination of data regarding the digital representation of the feature or attribute. |  |  | ZI002
RetailStand | Retail Stand | A small structure that stands alone, and is designated for the purpose of supplying a product (for example: souvenirs, magazines, snacks or refreshments) or service (for example: a shoe shine) to passers-by. | It may be roofed (for example: a newspaper stand along the side of a city street or the attendant's booth in a parking lot or at a taxi cab stand), covered by an awning (for example: a cellular phone booth in the center of the promenade of a shopping mall or a hot dog stand on a city sidewalk), or unroofed. Although often semi-permanent in nature it may be wheeled and portable on a seasonal basis or more frequently as business conditions warrant. |  | AL180
RiceField | Rice Field | A tract that is periodically covered with water and is used for growing rice. |  |  | BH135
RidgeLine | Ridge Line | A line delineating the top of a ridge. |  |  | CA020
Rig | Rig | A superstructure fitted for drilling or lifting operations for extraction and/or exploitation of natural resources. |  |  | AA040
River | River | A natural flowing watercourse. |  |  | BH140
Road | Road | A route with a specially prepared surface that is intended for use by wheeled vehicles. |  |  | AP030
RoadInterchange | Road Interchange | A system of interconnecting roads (sometimes called ramps) located at a road junction that provides for the free movement of traffic between two or more routes on different levels. | A road interchange utilizes grade separation and bridges to permit traffic on at least one road to pass through the junction without directly crossing any other traffic stream. |  | AP020
RoadsideRestArea | Roadside Rest Area | A roadside place usually having facilities for people and/or vehicles. |  |  | AQ135
Roadstead | Roadstead | An area near the shore where vessels can anchor in safety, usually a shallow indentation in the coast. | They are often located outside of harbours that are restricted by size, depth, or operating capacity, and are typically used for lightering operations and unofficial anchoring. |  | BB015
RockFormation | Rock Formation | A significant outcropping of exposed bedrock. |  |  | DB160
Roundhouse | Roundhouse | A circular or semicircular building, with a railway turntable in the centre, used for storing and/or repairing railway locomotives. | The railway turntable may be either completely covered, partially covered or not covered, and partially or completely surrounded by the building. |  | AN076
RoutePavementInfo | Route Pavement Information | A modeling entity collecting information about a route pavement, a durable surface for an area intended to sustain traffic (for example: vehicular traffic or foot traffic). | Paved surfaces may be used in a variety of traffic situations (for example: on a floor, in a courtyard, or on a road) and is generally composed of pieces of a hard material fitted closely together or of an undivided hard coating so as to give a compact, uniform, and smooth surface. In the past, brick was extensively used, as was metalling. Today, permeable paving methods are beginning to be used more for low-impact roadways and walkways. Metalling originally referred to the process of creating a carefully-engineered gravel roadway. The route of the roadway first would be dug down several feet. Depending on local conditions, French drains may or may not have been added. Next, large stone was placed and compacted, followed by successive layers of smaller stone, until the road surface was a small stone compacted into a hard, durable surface. 'Road metal' later became the name of stone chippings mixed with tar to form the road surfacing material termed 'tarmac'. A road of such material is called a 'metalled road' in British usage, and is still a common modern usage. (The word metal is derived from the Latin metallum, which means both 'mine' and 'quarry', hence the road building terminology.) |  | ZI016
Ruins | Ruins | The deteriorated remains of an unspecified structure. |  |  | AL200
Runway | Runway | A defined rectangular area on a land aerodrome prepared for the landing and take-off of aircraft. |  |  | GB055
RunwayCentreLinePoint | Runway Centre-line Point | An operationally significant position on the centre-line of a runway surface. | Though the runway centre-line point is a fixed location on the runway surface, the operational significance, or how the centre-line point is used, is based upon the runway direction. For example, the touchdown zone centre-line point, while a fixed location on the runway surface, is only applicable to one of the two associated runway directions for that runway surface. |  | GB038
RunwayDeclaredDistInfo | Runway Declared Distance Information | A modeling entity collecting available distance information for aerodrome runway directions. |  |  | ZI043
RunwayDirection | Runway Direction | One of the two possible landing and/or take-off directions of a runway or Final Approach and Take-off Area (FATO). | One runway direction is associated with only one runway endpoint. |  | GB052
RunwayElement | Runway Element | A portion of a runway. | A runway element may also include areas not defined as other portions of the runway (for example: a stopway). |  | GB064
RunwayEndpoint | Runway Endpoint | The point located on a runway centre-line at either end. |  |  | GB056
RunwayHoldingPosition | Runway Holding Position | A designated position intended to protect a runway, an obstacle limitation surface, or an ILS/MLS critical/sensitive area at which taxiing aircraft and vehicles shall stop and hold, unless otherwise authorized by the aerodrome control tower. |  |  | GB092
RunwayIntersection | Runway Intersection | The intersecting area shared by two or more runways. |  |  | GB051
RunwayRadarReflector | Runway Radar Reflector | A device, normally placed near the threshold of a runway, used for reflecting radar signals. |  |  | GB060
RunwayThreshold | Runway Threshold | The beginning of that portion of the runway that is available for landing. | When the threshold is located at a point on the runway end other than the designated beginning of the runway end it is termed a 'displaced threshold'. |  | GB090
RunwayTurnPad | Runway Turn Pad | A defined area on a land aerodrome adjacent to a runway for the purpose of completing a 180-degree turn on that runway. |  |  | GB093
Sabkha | Sabkha | A natural depression in arid or semi-arid regions whose bed is covered with salt encrusted clayey soil. | Found especially in North Africa and Arabia. |  | BH160
SafeAltitudeArea | Safe Altitude Area (SAA) | A defined area with applicable minimum altitude providing a minimum required clearance above all objects located in the area for a defined terminal procedure(s). |  |  | GA021
SafeAltitudeAreaSector | Safe Altitude Area (SAA) Sector | A subdivision of a Safe Altitude Area (SAA) within which there is a single set of minimum altitudes. | A safe altitude area defines an obstruction-free minimum altitude for safe aircraft operations within 25 nautical miles of an aerodrome. An SAA is usually divided into sectors, allowing lower altitudes at certain areas around the aerodrome, based on where common aircraft operations may take place. |  | GA022
SaltEvaporator | Salt Evaporator | Shallow pools, normally man-made, used for the natural evaporation of water for the collection of salt. |  |  | BH155
SaltFlat | Salt Flat | A flat area of natural surface salt deposits. | May also be used to describe smaller areas; these are commonly termed salt pans. |  | BH150
SandDunes | Sand Dunes | One or more mounds or ridges of sand usually formed by the wind. |  |  | DB170
Scoreboard | Scoreboard | A large outdoor board for publicly displaying the score in an athletic event. | Usually associated with a sports stadium or major playing field. |  | AK161
Scrubland | Scrubland | A tract covered sparsely by low trees, bushes, and/or shrubs that have been stunted by an environmental limitation (for example: low rainfall or nutrient-poor soil). |  |  | EB080
SeaplaneRun | Seaplane Run | A designated portion of water that is outlined by visual surface markings and used by seaplanes to land and take-off. |  |  | GB070
SearchRescueRegion | Search and Rescue Region | A predefined geographic area in which a specific search and rescue organization(s) is responsible for operating. |  |  | GA803
SearchRescueRespOrg | Search and Rescue Responsible Organization | An organization that is responsible for planning, coordinating, and executing search and rescue services within a specified search and rescue region. |  |  | GA802
SearchRescueService | Search and Rescue Service (SAR) | The performance of distress monitoring, communication, coordination and search and rescue functions, initial medical assistance or medical evacuation, through the use of public and private resources, including cooperating aircraft, vessels and other craft and installations. |  |  | GA800
SearchRescueUnit | Search and Rescue Unit | A unit that is designated as the appropriate responder for a specified search and rescue region. |  |  | GA801
MD_SecurityConstraints | Security Constraints | The handling restrictions imposed on a resource, or metadata about a resource, because of national security, privacy, and/or other concerns. |  |  | ZR915
SensorCalibrationPoint | Sensor Calibration Point | A known point that is used to verify the measurements of a sensor or sensor array. | Measurements taken from a calibration point are used to verify the accuracy and correctness of the sensor(s) and are also used as the basis for sensor adjustment. |  | ZB080
Series | Series | A set of related resources (for example: datasets) that share common metadata (for example: theme, source date, resolution, and methodology). | For example, a series of vector datasets, each of which depict surface hydrography with associated attribution, where a single dataset corresponds to one of the administrative areas within a country and the series corresponds to all administrative areas within that country. |  | ZI033
Settlement | Settlement | A continuously occupied concentration of tents or lightweight fixed structures (for example: huts) serving as residences. | May also include supporting non-residential (for example: commercial) structures. |  | AL105
SettlingPond | Settling Pond | A small reservoir where solid matter is precipitated from a liquid by evaporating or settling. |  |  | AC030
SewageTreatmentPlant | Sewage Treatment Plant | An operational area with buildings and other facilities for the purification of wastewater. |  |  | AC507
ShallowWaterArea | Shallow Water Area | That part of an inland body of water where the depth is relatively slight (less than 1 metre) and thus likely to limit the passage of watercraft. | Shallow water areas may be identified using overhead imagery, where there are visible bottom features, surface waves, and/or other water surface phenomena. |  | BH250
ShantyTown | Shanty Town | A section of a built-up area consisting chiefly of densely packed shacks and having few, if any, streets and no public facilities. | Usually located on the outskirts of the built-up area. The shacks are generally crude, improvised, and made from salvaged materials. |  | AL208
SharpCurve | Sharp Curve | A curve along a land transportation route that may restrict vehicle traffic. |  |  | AQ118
ShearWall | Shear Wall | The wall of the excavation within a quarry or extraction mine. |  |  | AA011
Shed | Shed | A small building, generally of light construction, that usually has one or more open sides. | Typically used for storage. |  | AL019
ShipElevator | Ship Elevator | A device used to raise ships vertically between water bodies with different elevations. | Normally ship elevators consist of water filled chambers which can be raised or lowered by means of mechanical devices. Commonly used to move ships between canals where locks would be impractical. |  | BI006
ShippingContainer | Shipping Container | A moveable container used for the shipping of solid, liquid, or gaseous materials. | The container may be either closed on all sides or open on the top or along a side. With minor modifications, if needed, shipping containers may be used for non-traditional purposes including, for example: emergency shelter, housing, retail activities, warehousing and secure space. |  | AM011
Shipyard | Shipyard | A large enclosed area adjoining the sea or a major river, including facilities in which ships are built or repaired. |  |  | BB241
ShoppingComplex | Shopping Complex | A commercial facility tenanted by multiple retail stores (for example: household goods, clothing, or books), restaurants (for example: a food court), entertainment venues (for example: a movie theatre or electronic games arcade), and/or other businesses (for example: professional services), that is completely enclosed, climate controlled, has a common public arcade (for example: furnished with decorative plantings, benches, and/or fountains) and a common vehicle parking area (for example: a parking lot or parking garage). | When the commercial entrances open onto the interior of the complex (public access being by means of central entries and broad corridors) it may consist of multiple levels connected by escalators and is often termed a 'shopping mall'. When the commercial entrances open towards the exterior of the complex and access to individual commercial entrances is directly from an adjacent vehicle parking area it consists of a single level and is often termed a 'shopping centre' or 'shopping plaza'. |  | AG030
Shoreline | Shoreline | A line drawn along the normal limit of wave action above the higher high water line as defined by the National Authority. | Consideration should be given to using the (more specific) high water line based on the nature of the source data collection. |  | BA024
ShorelineConstruction | Shoreline Construction | An artificial structure attached to land bordering a body of water and fixed in position. | It is usually fixed to the waterbody bottom (for example: a mole) but may occasionally be fixed in position (for example: attached to the shore at one end and held between pilings at the other), but floating. Shoreline constructions are normally used for berthing and/or protection. |  | BB081
ShorelineRamp | Shoreline Ramp | A ramp-like structure on a shoreline that is intended to facilitate the movement of vessels and/or materials (for example: logs) into or out of the water. |  |  | BB082
ShrubLand | Shrub Land | A tract incompletely covered by low-growing, uncultured, woody plants. | For example, partially covered by brush, scrub, shrubs (including when clumped as bush) and/or low stunted trees whose predominant height is usually less than 2-3 metres. May be more specifically characterized as either brush or scrubland. |  | EB090
SideScanSonarCoverage | Side Scan Sonar Coverage | An area of horizontal coverage recorded by side scan SONAR survey. |  |  | FC179
Sidewalk | Sidewalk | A paved or improved pedestrian path, typically located adjacent and parallel to a street or road. |  |  | AQ035
SimplifiedDirectionFacility | Simplified Directional Facility (SDF) | A directional aid facility providing only lateral guidance (front or back course) for a terminal instrument approach from a final approach fix. | The Simplified Directional Facility (SDF) provides a final approach course similar to that of the Instrument Landing System (ILS) localizer, however an SDF is intended only for use by non-precision approach procedures. It is generally less accurate than a localizer, and may not be aligned to the runway. The SDF signal is fixed at either 6 or 12 arc degrees course width as necessary to provide maximum flyability and optimum course quality. |  | GA105
SC_SingleCRS | Single Coordinate Reference System | A coordinate reference system (CRS) consisting of one Coordinate System and one Datum (as opposed to a Compound CRS). | In ISO 19111:2003, this class was called SC_CoordinateReferenceSystem. |  | ZR941
SkiJump | Ski-jump | A man-made structure consisting of a steep ramp levelling off at the end and built on a natural slope, used in ski-jumping. |  |  | AK150
SkiRun | Ski-run | A slope or trail prepared for skiing. |  |  | AK155
SlopeRegion | Slope Region | A region where the terrain slope is within a set range of values. |  |  | SA050
SluiceGate | Sluice Gate | A gate used to regulate the flow or level of water in a watercourse (for example: stream, irrigation ditch, or sluice). | Sluice gates are normally installed in a superstructure and/or frame and most commonly slide vertically to open but on occasion may instead slide horizontally. When opened they allow water to flow under or beside the gate. Commonly sluice gates will be installed perpendicular to the orientation of the flow of water within a watercourse and will be constructed as wide as the watercourse they regulate. Sluice gates may also be installed along the margins of watercourses for the purpose of controlling or permitting the flow of water to or from that watercourse into adjacent watercourses. Sluice gates may be used to regulate both tidal or non-tidal waters. |  | BI040
SmallBottomObject | Small Bottom Object | An object protruding above the water body bottom whose greatest dimension is less than five metres. | The object may, depending on conditions, float and/or be partially exposed above the water surface. In general such objects appear as 'mine-like' contacts on sonar sensors and will be further investigated in situations where the presence of explosive mines is suspected. |  | BD002
SmallCraftFacility | Small Craft Facility | A place at which a service generally of interest to small craft or pleasure boats is available. |  |  | BB201
Smokestack | Smokestack | A vertical structure containing a passage or flue for discharging smoke and gases of combustion. |  |  | AF010
Snag | Snag | A substantial item of woody vegetation (for example: tree, trunk, or bush) or a broken structural pile that is embedded in the bottom of a body of water (for example: ocean, river or inland waterbody) thereby creating a hazard to water travel. | The visibility of the snag at the water surface will depend in its size and the existing water depth. |  | BD140
SnowIceField | Snow Field and/or Ice-field | A large area permanently covered by snow and/or ice. | May cover land and/or water. |  | BJ100
SocialGroup | Social Group | A group that has only human beings as members, and whose members identify with the group based on a shared culture or ideology (for example: political or religious beliefs). | Shared cultural or ideological characteristics include: kinship and ancestry, economic status, specialized knowledge, shared ideology, and/or shared objectives. Types of social groups include: ethnic, civil, political, ideological, and religious. Social groups provide a context for the social interaction and behaviour of their members. Shared cultural factors may influence the behaviour of individual members. Individual members of the social group may act together to achieve common goals or objectives. Instances of social group may be further characterized by location. |  | ZI111
SoilSurfaceRegion | Soil Surface Region | A region of the land that is homogeneous with respect to a soil characteristic. |  |  | DA010
SolarFarm | Solar Farm | An extensive collection of solar panels that are collocated and serve a common purpose (for example: the generation of electricity or the generation of heating steam and/or water). | The collection is often organized as an array covering many hundreds of square metres in area and it may be controlled so as to track the direction of the sun throughout the day. |  | AD025
SolarPanel | Solar Panel | A panel designed to absorb the sun's rays for the purpose of generating electricity or heat. |  |  | AD020
SoundSignalDevice | Sound Signal Device | An acoustic aid to navigation consisting of a device that generates distinctive audible sounds. | For example, a buoy with a bell. |  | BC103
Sounding | Sounding | A spot depth or drying height that has been referenced to a vertical datum. |  | The [Sounding Metadata] information entity is associated to many attributes of the [Sounding] and its set of values may be, and typically would be, shared by all attributes of the [Sounding] instance. | BE020
SoundingMetadata | Sounding Metadata | A modeling entity collecting information about the basis for, and quality of, coordinates and/or dimensional measures of the digital representation of a feature and/or attribute related to a hydrographic sounding datum. | For example, the sounding datum with respect to which a vertical position or dimension has been determined, or the accuracy of that position or dimension value. |  | ZI012
SourceInfo | Source Information | A modeling entity collecting information about the source data that was used to define, review and/or update the digital representation of a feature and/or attribute. |  |  | ZI001
Spa | Spa | A resort town or area centered around mineral and/or hot springs that are believed to have restorative powers. | Originally named after a watering-place in the province of Liege, Belgium, celebrated for the curative properties of its mineral springs. A modern spa can be a luxurious resort or resort hotel, that may be located near a special water source or offers hot tub or similar warm-water hydromassage facilities. |  | AK200
SpaceFacility | Space Facility | A facility that is used to support space related activities (for example: services such as assembly, launching or recovery of spacecraft or managing flight operations). |  |  | AL351
SpatialMdEntCollect | Spatial Metadata Entity Collection | A resource that collects instances of one or more modeling entities that share common source(s) and processing step(s) as the basis for their digital spatial representation. | The modeling entity specifies metadata regarding the type(s) of data that were used to define the digital representation of the spatial component(s) of the entity collection. In a 2-dimensional representation the spatial component(s) are expressed as the horizontal coordinate values of the entity geometry. In a 3-dimensional representation the vertical coordinate values may be determined using a separate source and process (for example: stereoscopic imagery), in which case the 'vertical source' attributes may be additionally used for greater specificity. |  | ZI040
MD_ReferenceSystem | Spatial Reference System | Information about a spatial reference system. |  | Refer to SC_CRS in ISO 19111 when coordinate reference system information is not given through a reference system identifier. | ZR935
SpecialNavigationSystem | Special Navigation System | A wide area (worldwide) service based on a chain of land stations providing radio frequency signals which can be used by airborne equipment to determine the aircraft's two-dimensional position. | For example: Decca Navigator System or LOng Range Aid to Navigation (LORAN). |  | GA096
SpecialNavSystemStation | Special Navigation System Station | A land based facility emitting a radio signal for a special navigation system. |  |  | GA097
Spillway | Spillway | A passage for surplus water to run over or around a dam. |  |  | BH165
SportsGround | Sports Ground | An open area where sporting events, exercises, and/or games occur. | For example, an athletic field, a playing field, and/or a sports field. |  | AK040
SpotElevation | Spot Elevation | A designated location with an elevation value relative to a vertical datum. |  |  | CA030
Stable | Stable | A building similar to a barn and adapted for the shelter and feeding of domestic animals, being divided into individual stalls. | Although commonly used to house horses, it may be used to house other animals (for example: prize cattle, sheep or goats) and often includes a storage loft (for example: for hay). |  | AJ080
Stadium | Stadium | A field and/or stage partly or completely surrounded by a structure designed to allow spectators to stand or sit while viewing an event. | The field and/or stage may be enclosed in a building or be outdoors. Stadiums are surrounded on most or all sides by tiered seating for spectators. Often designed in size and shape to accommodate specific sports (for example: baseball, football, basketball or ice hockey), theater or musical performances. |  | AK160
Stair | Stair | A series of fixed steps leading from one level to another, especially such a series leading from one floor level to another inside a structure. | The steps may also be on the outside of the structure, for example, on a gasometer. |  | AQ150
StandardInstrumentArrival | Standard Instrument Arrival (STAR) | A designated Instrument Flight Rule (IFR) arrival route linking a significant point, normally on an Air Traffic Service (ATS) route, with a point from which a published instrument approach procedure can be commenced. |  |  | GA220
StandardInstrumentDepart | Standard Instrument Departure (SID) | A procedure by which a departure route is designated following the Instrument Flight Rules (IFR). | This route links the aerodrome or a specific runway of the aerodrome with a specified significant point, normally on a designated Air Traffic Service (ATS) route, at which the en-route phase of a flight commences. |  | GA230
StatisticalGeoArea | Statistical Geographic Area | A geographic area characterized by statistically derived and/or aggregated properties (for example: population age profile, distribution of land uses, probability of types of events). | These areas may be characterized by statistics in one or both of the following ways: (1) delineation of the area, wholly or partially, on a statistical basis (for example: a population threshold is applied, as for a Census Tract); (2) a statistical description of the area is developed (for example: age and gender statistics; economic statistics; or natural hazard occurrences within the area). Special constraints may be applied, such as: (a) the value of one or more statistical parameters is the same throughout the area, and different from adjacent areas; (b) the value of some statistical parameter(s) falls within a range that applies throughout the area. |  | SA080
StatuePedestal | Statue Pedestal | An architectural support or base for a statue. |  |  | AK141
SteepGrade | Steep Grade | A stretch along a land transportation route where the slope is high enough to slow, hinder, or even stop traffic. | The percent (%) slope is the ratio of change in elevation (vertical distance) to horizontal ground distance multiplied by 100. |  | AQ120
SteepTerrainFace | Steep Terrain Face | A steep, vertical, or overhanging face of rock and/or soil. | For example, an escarpment, a bluff, or a cliff. |  | DB010
Stopway | Stopway | A defined rectangular area on the ground at the end of the take-off run available that has been prepared as a suitable area in which an aircraft can be stopped in the case of an abandoned take-off. |  |  | GB045
StopwayEndpoint | Stopway Endpoint | The point located on a stopway centre-line at the end of the pavement surface. |  |  | GB044
StorageDepot | Storage Depot | A tract used for the storage of products and/or supplies. |  |  | AM010
StorageTank | Storage Tank | A container used for the storage of liquids and/or gases that is not supported by a tower. |  |  | AM070
StormDrain | Storm Drain | A collector opening into a pipe or channel to allow the removal of excess runoff water or in some cases sewage. | In civil engineering terms, a drop inlet. |  | AQ114
StreetLamp | Street Lamp | A lamp intended to illuminate a road. | May also illuminate the ground adjacent to the road. Usually attached to a tall pole. |  | AQ161
StreetSign | Street Sign | A sign placed along a road for the purpose of regulating the flow of traffic (for example: vehicles and/or pedestrians) and/or providing information. |  |  | AQ162
StructuralPile | Structural Pile | A long pile (for example: a heavy timber or section of steel, wood, or concrete) forced into the earth that may serve as a support (for example: for a pier) or as a free standing pole within a marine environment. |  |  | BD100
SubmarineSpring | Submarine Spring | A flow of underground water that emerges naturally from the seafloor. | A submarine spring occurs when a water table or aquitard intersects with the ground surface offshore. A submarine spring is relatively cool in temperature and has far less salinity than the seawater it is entering, resulting in a brackish water condition. |  | BD015
SubmergedVolcano | Submerged Volcano | An underwater hill or mountain situated over an opening or openings in the Earth's crust through which lava, steam, and/or gases, are or have been expelled. | Underwater volcanoes that have grown to the point of emerging above the water surface are usually collected either as a volcano or as a volcano within the perimeter of an island. |  | DB181
SurfaceBunker | Surface Bunker | A surface structure that may be covered and/or surrounded with earth and is resistant to ordnance. | Used, for example, for storage and/or aircraft protection. |  | AM060
SurfaceGeometryInfo | Surface Geometry Information | A modeling entity collecting geometric representation information about a feature that is modeled as a spatial surface. | A spatial surface is a 2-dimensional geometric primitive, locally representing a continuous image of a region of a plane. |  | ZI009
SurveyPoint | Survey Point | A location where horizontal and/or vertical control has been determined by surveying methods. | Surveys are used to establish positions (horizontal or vertical) of selected points. The points are then used to reference other survey observations or measurements. |  | ZB050
Swamp | Swamp | A seasonally flooded, poorly drained wetland with more woody plants than a marsh and better drainage than a bog. | It is covered with water all or most of the year, and accumulating dead vegetation does not rapidly decay. It can exist on flat-lying areas created by certain geomorphic environments. The vegetation mainly consists of hydrophytic trees and/or scrubs whose roots are adapted to wet conditions, with an open to very dense canopy closure. A subtype of the more generalized wetland. |  | ED020
SweptArea | Swept Area | A region that has been determined to be clear of navigational dangers to a specified depth. |  | Note that the value of the Hydrographic Depth includes an association to the [SoundingMetadata] information entity where metadata such as Bathymetric Measurement Technique and Bathymetric Measurement Quality Category are documented. | FC177
SwimmingPool | Swimming Pool | A man-made pool used for swimming outdoors. |  |  | AK170
TacticalAirNavAidBeacon | Tactical Air Navigation Aid (TACAN) Beacon | A military Ultra High Frequency (UHF) radio navigation service able to provide continuous bearing and Distance Measuring Equipment (DME) distance to a selected station. | A navigation system developed by military and naval forces providing, as far as the navigating pilot is concerned and for suitably equipped aircraft, the same indication as a VOR/DME system. DME Distance is defined as the line of sight distance (slant range) from the source of a DME signal to the receiving antenna. |  | GA037
TankFarm | Tank Farm | A tract of land occupied by large-capacity tanks in which petroleum, natural gas, or liquid petrochemicals are stored. | The tanks are usually round, constructed from metal plates, and separated from each other by berms intended to contain any leakage. |  | AM071
Taxiway | Taxiway | A defined path at an aerodrome established for the taxiing of aircraft and intended to provide a ground movement link between one part of the aerodrome and another. |  |  | GB075
TaxiwayElement | Taxiway Element | A portion of a taxiway. |  |  | GB076
EX_TemporalExtent | Temporal Extent | The time period covered by the content of a resource. |  |  | ZR901
TennisCourt | Tennis Court(s) | One or more firm-surfaced courts that are used for tennis. | Includes a net across the centre when in use. |  | AK050
TerminalArrivalAltitude | Terminal Arrival Altitude (TAA) | The lowest altitude that will provide a minimum clearance of 300 metres (1000 feet) above all objects located in an arc of a circle defined by a 46 kilometre (25 nautical mile) radius centred on the initial approach fix (IAF), or where there is no IAF then centered on the intermediate approach fix (IF), delimited by straight lines joining the extremity of the arc to the IAF/IF. | The combined TAAs associated with an approach procedure shall account for an area of 360 arc degrees around the IF. Terminal Arrival Areas may be provided for RNAV approaches to facilitate descent and entry to the procedure. TAAs are associated with an RNAV procedure based upon the 'T' or 'Y' Arrangement. The Basic 'T' approach segment configuration is the standard configuration for transition from the en route to the terminal environment. The standard arrangement consists of three TAAs: straight-in, right base, and left base. |  | GA023
TerminalArrivalAltSector | Terminal Arrival Altitude (TAA) Sector | A subdivision of the Terminal Arrival Altitude (TAA) to allow for one or more minimum altitudes. | The lowest altitude will provide a minimum clearance of 300 metres (1000 feet) above all objects located in the sector. |  | GA024
TerminalInstProcedure | Terminal Instrument Procedure | A series of predetermined maneuvers used to transition an aircraft either from the enroute phase of flight to the aerodrome, or from the aerodrome to the enroute phase of flight. |  |  | GA027
TerminalInstProcMinima | Terminal Instrument Procedure Minima | The minimum weather condition requirements established for either take-off or landing operations. | Terminal instrument procedure minima may include weather conditions such as prevailing visibility, overcast cloud cover or precipitation. |  | GA215
TerminalInstProcSegPoint | Terminal Instrument Procedure Segment Point | A geographic position or radio navigation fix along a procedure segment leg. | It is a type of aviation designated point that is primarily used in the terminal phase of flight. |  | GA029
TerminalInstProcTransition | Terminal Instrument Procedure Transition | A published procedure used to connect either the basic terminal instrument procedure to one of several enroute Air Traffic Service (ATS) routes, or to connect one of several enroute ATS routes to the basic terminal instrument procedure. |  |  | GA028
TestSite | Test Site | A site for the testing of technical products and equipment. |  |  | FA100
TetheredBalloon | Tethered Balloon | A balloon that is tethered to the ground at an anchoring device (for example: a ring and pad) or substantial structure (for example: a mooring tower). | It is usually deployed for extended periods of time and may be used, for example, for weather sensing and/or observation of the surrounding terrain. |  | AL510
Thalweg | Thalweg | An imaginary line connecting the points of lowest bed elevation in a watercourse. | It usually marks the line of maximum flow in the watercourse. |  | BH142
TheodoliteReferenceLine | Theodolite Reference Line | A line of known direction from a fixed location that is used to determine accurate positions of a vessel on certain test ranges. |  |  | FC101
Thicket | Thicket | A tract covered mainly by low-growing, uncultured, woody plants that are thickly tangled together. | For example, covered by brushwood and/or stunted trees. The predominant height may be up to 6-8 metres. |  | EB020
TidalStreamObserveStation | Tidal Stream Observation Station | The location in a tidally influenced stream where observations are taken. | Tidal stream observation stations are either embedded in the seafloor or attached to a buoy. They measure the speed and direction of tidally influenced water movement. |  | BG030
TidalWater | Tidal Water | Any water the level of which changes periodically due to tidal action. |  |  | BA040
TideGaugeStation | Tide Gauge Station | A station containing an instrument for measuring the height of the tide. |  |  | BG020
Tomb | Tomb | A structure within which a corpse is entombed. | It is often a building-like structure that may be partly or wholly underground (except for its entrance), but may be a simple enclosure cut into solid rock (for example: into a cliff face or inside of a cave). It may contain a single corpse or a related group (for example: a family) may be entombed together. |  | AL036
TouchdownAndLiftOffArea | Touchdown and Lift-off Area (TLOF) | A load bearing area on which an aircraft/helicopter may touch down or lift-off. |  |  | GB033
Tower | Tower | A relatively tall, narrow structure that may either stand alone or may form part of another structure. | Usually of a square, circular, or rectangular cross-section. |  | AL241
TrackInfo | Track Information | A modeling entity collecting information about a railway track. | A railway track consists of (usually) two parallel rails, usually of steel, generally mounted upon cross beams (termed 'railroad ties' (US) or 'sleepers' (UK) ) of timber, concrete or steel. The underlying support maintains the rails at a fixed distance (gauge) apart. Usually vehicles running on the rails are arranged in a train (a series of individual powered or unpowered vehicles linked together). In the case of a monorail, only a single rail is employed and the vehicles may be either suspended underneath or straddle an especially wide rail. |  | ZI017
TrackLine | Track Line | The actual path or route of a craft over the ground or sea bottom. | May be used to delineate the graphic representation of the route rather than the actual route. |  | BE040
TrackSwath | Track Swath | An area of horizontal coverage recorded by SONAR array systems. |  |  | BE030
TrafficLight | Traffic Light | A set of automatic lights (usually red, amber, and green) for controlling road traffic, especially at a road intersection. | Usually attached to tall poles or suspended from overhead cables. |  | AQ160
TrafficSeparationScheme | Traffic Separation Scheme | A maritime routeing measure that separates opposing streams of traffic by appropriate means. | For example, traffic lanes and traffic circles. Often referred to by its acronym, TSS. |  | FC041
Trail | Trail | A path worn by the passage of people or animals. |  |  | AP050
TrainingSite | Training Site | A site reserved for training. |  |  | FA165
TranspondLandingSysStation | Transponder Landing System Station | The elevation and transponder emission sensor of a transponder landing system. | A transponder landing system is a precision landing system that uses the transponder emissions of an airborne aircraft coupled with ground elevation sensors to determine the position of the aircraft, and then sending the aircraft guidance signals via existing onboard Instrument Landing System (ILS) equipment. The transponder landing system is often used to create a precision approach at a location where an ILS would normally not be available due to cost or terrain issues. |  | GB026
TransportationBlock | Transportation Block | A substantial semi-permanent assemblage of material, usually in the form of concrete blocks and/or cylinders, positioned alongside or above a land transportation route, ready to be activated as a potential barrier. | For example, a rolling block is positioned alongside the route and a drop gate is positioned above the route. |  | AQ068
TransRouteCharacterChange | Transportation Route Characteristic Change | A section of a transportation route where its size (for example: narrowing or expansion in width) and/or operating speed is significantly different than in the adjacent sections of the route. | For example, an increase or decrease in the number of lanes in a road. Constrictions along or beside a transportation route may impede the flow of vehicles or people thus resulting in 'choke points'. |  | AQ059
TransRouteProtectStruct | Transportation Route Protection Structure | A structure built over and/or along a transportation route designed to prevent damage to, or blockage of, the route from rock slides, snow slides and/or weather phenomena. | For example, a snow shed, a rock shed or a gallery. These structures are usually located in rugged mountainous regions. |  | AL211
TransportationStation | Transportation Station | A station, usually having associated structures, which serves as a place for disembarking or taking on passengers or freight along a transportation route. | Transportation routes may include railway, pipeline, road, water or air. Transportation stations may have associated structures for vehicle parking or ticket sales. |  | AQ125
Tree | Tree | An individual woody perennial plant, typically having a single stem or trunk growing to a considerable height and bearing lateral branches at some distance from the ground. | May be distinguished by its relative isolation from other features, thus serving as a landmark. |  | EC005
Tundra | Tundra | A vast, nearly level, treeless arctic region usually with a marshy surface and underlying permafrost. |  |  | BJ110
Tunnel | Tunnel | An underground passage that is open at both ends and usually contains a land transportation route (for example: a road and/or a railway). | Commonly used to pass through a hill or mountain, or under a river or road. May also provide underground passage in a mine. |  | AQ130
TunnelMouth | Tunnel Mouth | The opening of a tunnel into a larger space (for example: onto the terrain surface). | A tunnel is usually open to the terrain surface at both ends, but may sometimes lead to an enclosed space, for example: leading to an underground bunker, into an underground mine (termed an 'adit') or into an underground railway station. |  | AQ095
UndergroundBunker | Underground Bunker | A reinforced underground shelter. | May be located within a mountain or buried below the terrain. Often used as an underground facility for military command, control, and/or troop billeting. |  | AH060
UndergroundDwelling | Underground Dwelling | Underground living quarters. |  |  | AL250
UnvegetatedLand | Unvegetated Land | A tract covered by little (less than 5 percent) or no vegetation. | Unvegetated land is distinguished from barren ground, which is typically used to directly characterize the underlying soil (and the resulting impact on vegetation cover). |  | EE020
UtilityCover | Utility Cover | A removable cover or plate which provides access to underground utility tunnels, distribution lines, or drainage systems. | For example, a manhole cover. |  | AQ115
VanishingPoint | Vanishing Point | The location at which a watercourse disappears into the terrain. |  |  | BH145
VehicleBarrier | Vehicle Barrier | A semi-permanent or permanent obstruction associated with a transportation route (for example: a road, a railway, a tunnel, or a bridge) to constrain, restrict, and/or prevent passage of vehicles. |  |  | AP041
VehicleLot | Vehicle Lot | A tract used for storing and/or parking vehicles (for example: recreational vehicles) and/or vessels. |  |  | AQ140
VertCoordMetadata | Vertical Coordinate Metadata | A modeling entity collecting information about the basis for, and quality of, the vertical coordinates and/or vertical dimensional measures of the digital representation of a feature and/or attribute. | For example, the spatial reference frame for a vertical position or the accuracy of that position value. |  | ZI011
SC_VerticalCRS | Vertical Coordinate Reference System | A 1D coordinate reference system (CRS) used for recording heights or depths. | Vertical CRSs make use of the direction of gravity to define the concept of height or depth, but the relationship with gravity may not be straightforward. By implication, ellipsoidal heights (h) cannot be captured in a vertical coordinate reference system. Ellipsoidal heights cannot exist independently, but only as inseparable part of a 3D coordinate tuple defined in a geodetic 3D coordinate reference system. |  | ZR942
EX_VerticalExtent | Vertical Extent | The vertical domain of the content of a resource. |  |  | ZR923
VesselLift | Vessel Lift | A mechanical device for lifting vessels from the water. | The device may be, for example, a stationary crane or a wheeled vehicle. After removal from the water the vessel may be maintained (for example: cleaning the hull of encrustations) or stored (for example: moved to a building, shed, or lot for winter storage). |  | BI005
VhfOmniRadioBeacon | VHF Omnidirectional Radio (VOR) Beacon | A Very High Frequency (VHF) radio navigation service which uses phase comparisons of a ground transmitted signal to determine bearing. | This term is derived from the expression 'very high frequency omnidirectional radio range'. |  | GA036
Vineyard | Vineyard | A tract covered by the systematic planting of grape vines. |  |  | EA050
VisualAppSlopeIndSystem | Visual Approach Slope Indicator System (VASIS) | An airport lighting facility providing vertical approach slope guidance to aircraft during approach to landing. | A directional pattern of high intensity red and white focused light beams which indicate to the pilot that they are either: 'on path' if they see red/white; 'above path' if white/white; and 'below path' if red/red. |  | GB480
VoidCollectionArea | Void Collection Area | A data collection region lacking suitable source coverage and/or where data is not required. |  |  | ZD020
VolcanicDyke | Volcanic Dyke | A sheet of rock filling a fissure that sometimes shows as a terrain ridge. | Especially a mass of igneous rock that has intruded upwards through strata. |  | DB190
Volcano | Volcano | A hill or mountain situated over an opening or openings in the Earth's crust through which lava, cinders, steam, and/or gases, are or have been expelled. |  |  | DB180
Wall | Wall | A solid man-made barrier of generally heavy material used as an enclosure, boundary, or for protection. |  |  | AL260
WasteHeap | Waste Heap | An area where heaped material (for example: waste or spoil) is deposited. | Waste heaps may be located at disposal sites or in unsanctioned and unprepared locations where illegal dumping takes place. Illegal dumping sites are usually composed of materials produced in the immediately surrounding area; for example, in a residential neighborhood their content would principally be household trash. Illegal dumping sites have no associated structures or facilities. |  | AB507
WaterAerodrome | Water Aerodrome | An aerodrome intended to be used either wholly or in part for the arrival, departure and surface movement of aircraft on water. |  |  | GB065
WaterCurrentRegion | Water Current Region | A waterbody region in which a water current persists. | For example, a tidal stream or an ocean current. |  | BG013
WaterIntakeTower | Water Intake Tower | A tower-like structure associated with a dam or water source and used for the intake of water. |  |  | BI050
WaterLine | Water Line | The line where a land mass is in contact with a body of water and is defined in terms of a specific tidal state, sounding datum and/or water condition. | For example, a high water or low water line. |  | BA000
WaterMeasurementLocation | Water Measurement Location | A location at which water-related measurements are taken. | Water measurements include, for example: water chemistry and/or quality; water depth, volume or velocity; and water presence variability or seasonality. |  | ZD070
WaterMill | Water Mill | A structure that uses a water wheel or turbine to drive a mechanical process (for example: grinding grain into flour, cutting timber into lumber, or stripping bark from trees for use in tanning). | A water mill that only generates electricity is more usually termed a 'hydroelectric plant'. |  | AJ055
WaterMovementDataLocation | Water Movement Data Location | A location at which currents, tides, and/or other types of water movement are specified. |  |  | BG010
WaterRace | Water Race | An artificial channel for a current of water, especially one built to provide water for industrial or agricultural purposes or for transporting water-borne materials. | For example, a sluice, a flume, or a tailrace. |  | BH065
WaterResourceInfo | Water Resource Information | A modeling entity collecting information (for example: its permanence, mineral content and potability) about a water resource. |  |  | ZI024
WaterSupplyService | Water Supply Service | A modeling entity collecting information regarding water supply services at a facility. | Water supplied to a facility may come from either primary sources (for example: a public utility water system) or from secondary sources (for example: river or well). Water may also be brought into a facility by container (for example: can, drum, tank, or |  | ZI097
WaterTower | Water Tower | A tower supporting an elevated storage tank of water. |  |  | AM080
WaterTreatmentBed | Water Treatment Bed | A tract for the treatment of water that consists of a bed of material where water is aerated or filtered. |  |  | BH040
WaterTurbulence | Water Turbulence | A disturbance of water caused by the interaction of any combination of waves, currents, eddies, tidal streams, wind, shoals, and obstructions. |  |  | BG012
WaterWell | Water Well | A shaft sunk into the ground to reach and tap a supply of water intended for uses other than power generation, heating or the extraction of minerals. | May be, for example, drilled to tap deep underground reservoirs or dug to reach a shallow water table. Dug wells are typically circular, lined with masonry, have a stone border and a structure built above then for lowering and raising a bucket. |  | BH230
WaterbodyArea | Waterbody Area | A geographically defined part of a waterbody (for example: the sea or other navigable waters). | It may have a proper name (for example: Philippine Sea, Bismark Sea, or Coral Sea). |  | FC046
WaterbodyBar | Waterbody Bar | A shallow ridge or mound of unconsolidated mineral material that is located in a stream channel, at the mouth of a stream, in an estuary, at a lagoon, in the wave-break zone along a coast or at the sea bottom. |  |  | BA070
WaterbodyDivider | Waterbody Divider | An artificial structure subdividing a waterbody. | May consist of an artificial earthen embankment subdividing a pond or rice paddy, or an artificial partition (constructed, for example, from concrete or steel) subdividing a fish hatchery tank or water treatment plant aeration tank. |  | FC035
WaterbodyMorphologyArea | Waterbody Morphology Area | A region of a waterbody, either surface or subsurface, that is homogeneous with respect to form. | For example: a bay, a cove, or a guyot. |  | FC047
Waterfall | Waterfall | A vertically descending part of a watercourse where it falls from a height (for example: over a rock or a precipice). | In place names, commonly shortened to 'fall' or 'falls', for example, 'Niagara Falls'. |  | BH180
Waterwork | Waterwork | An establishment for storing, purifying, and supplying an area or town with water. |  |  | BH220
WayPoint | Way-point | A specified geographical location used to define an area navigation route or the flight path of an aircraft employing area navigation. |  |  | GA055
WeighStation | Weigh Station | A site, including building(s) and associated equipment, that is used to inspect and weigh vehicles. | Located adjacent to a road and used to enforce a variety of vehicle safety regulations. Vehicles may be weighed by moving them (for example: by driving) onto a platform. |  | AQ180
Well | Well | An excavation drilled or dug into the ground (for example: the sea bed) for the extraction of liquids and/or gases. |  |  | AA050
Wetland | Wetland | A marsh, swamp, or other stretch of land that is usually saturated with water. |  |  | BH095
WindDirectionIndicator | Wind Direction Indicator | A wind-actuated device indicating visually to aircraft the direction of the surface wind. |  |  | GB080
WindFarm | Wind Farm | A collection of windmotors that are collocated and are organized as a single power generation unit. |  |  | AD060
WindTurbine | Wind Turbine | A tower and associated equipment that generates electrical power from wind. |  |  | AJ051
Windmill | Windmill | A system of vanes attached to a tower and driven by wind (excluding wind turbines). |  |  | AJ050
WirelessTelecomInfo | Wireless Telecommunication Information | A modeling entity collecting information about a wireless telecommunication service (for example: radio broadcast or digital mobile phone service). |  |  | ZI018
Wreck | Wreck | The ruined remains of a stranded or sunken vessel that has been rendered useless. |  |  | BD180
Zoo | Zoo | A site where wild animals are kept for exhibition to the public, that may also support breeding and/or study. |  |  | AK180

## Entity_Attributes
AlphaCode | Name | Definition | Description | Note | Multiplicity | Constraints | Datatype AlphaCode | Datatype Primitive | Physical Quantity | Measure (Recommended) | Measure (Noncomparable) | Complete | Length | Lexical? | Structure Specification | Range Minimum | Range Maximum
AccessZone.area | Access Zone : Area | The area within the delineation of the feature. |  |  | 0..1 |  | RealUnconstrained | Number | area | squareMetre
AccessZone.length | Access Zone : Length | The dimension of a feature taken along its primary alignment of use and generally in the horizontal plane. | The primary alignment of a feature is its established direction of flow or use (for example: a road, a power line, a river, a rapid, and/or a bridge). A feature-specific rule may apply. In the case of a bridge, the length is the distance between the bridge abutments along the bridge centreline. In the case of a dam, the length is the distance along the dam crest. If no established direction of flow or use exists then (1) if the feature is irregular in shape its length is its greatest horizontal dimension (see Attribute: 'Greatest Horizontal Extent'), else (2) if the feature is regular in shape then a shape-specific rule may apply: for a rectangular feature, the length of the longer axis; for a round feature, the diameter. |  | 0..1 |  | RealInterval | Number | length | metre
AccessZone.structMatType | Access Zone : Structural Material Type | The primary type(s) of material composing a feature, exclusive of the surface. | The basis for 'primary' may be, for example, compositional dominance or structural organization. |  | 0..* | {ordered, unique} | AccessZoneStructMatType | Enumeration |  |  |  | FALSE
AccessZone.width | Access Zone : Width | The dimension of a feature taken perpendicular to its primary alignment of use and generally in the horizontal plane. | The primary alignment of a feature is its established direction of flow or use (for example: a road, a power line right-of-way, a river, rapid, and/or a bridge). A feature-specific rule may apply. In the case of a bridge, the width is the distance perpendicular to the bridge centre-line and generally in the horizontal plane. In the case of a dam, the width is the distance perpendicular to (across the) the dam crest. If no such direction of flow or use exists then (1) if the feature is irregular in shape its width is taken perpendicular to the direction of its greatest horizontal dimension (see Attribute: 'Greatest Horizontal Extent'), else (2) if the feature is regular in shape then a shape-specific rule may apply: for a rectangular feature, the length of the shorter axis; for a round feature, the diameter. |  | 0..1 |  | RealInterval | Number | length | metre
AcousticStation.asisNumber | Acoustic Station : ASIS Number | An identifying number representing a unique source - receiver combination during the collection of transmission loss data, as determined by the Acoustic Station Inventory System (ASIS). |  |  | 0..1 |  | IntegerUnconstrained | Number
AcousticStation.maritimeStationName | Acoustic Station : Maritime Station Name | The name of the receiving station where transmission loss data produced by source events is collected. |  |  | 0..1 |  | TextLex20 | String |  |  |  |  | 20 | TRUE
AcousticStation.oceanographicSurveyIdent | Acoustic Station : Oceanographic Survey Identifier | The unique identifier of an oceanographic survey. | The identifier format varies and is determined in accordance with how the data was collected, either during a normal trip survey or during a fleet exercise. For example, the first two digits may identify the ship or vessel collecting the data. the 3rd and 4th digits may identify the survey that took place during a specific year, and the 5th and 6th digits may identify the year that the survey took place; this composite string could represent the 11th survey to take place in 1999, from a specific USNS oceanographic survey ship. |  | 0..1 |  | TextNonLex20 | String |  |  |  |  | 20 | FALSE
AdministrativeBoundary.bearingOfObject | Administrative Boundary : Bearing of Object | The bearing of an object from an observer (on any point along the line) towards the object or feature. | Expressed in degrees and tenths (for example: 3.0). |  | 0..1 |  | Real0to359r9 | Number | planeAngle | arcDegree | [5 empty] | 0 | 360
AdministrativeBoundary.boundaryDemarcated | Administrative Boundary : Boundary Demarcated | An indication that a boundary is demarcated. | Demarcation refers to the surveying and erection of markers along a land boundary after a boundary has been delimited according to a treaty or other agreement. |  | 0..1 |  | Boolean | Boolean
AdministrativeBoundary.boundaryDetermineMethod | Administrative Boundary : Boundary Determination Method | The method by which a boundary has been determined. |  |  | 0..1 |  | AdministrativeBoundaryBoundaryDetermineMethodType | Enumeration |  |  |  | FALSE
AdministrativeBoundary.boundaryDisputeType | Administrative Boundary : Boundary Dispute Type | The type of dispute, if any, concerning a boundary. |  |  | 0..1 |  | AdministrativeBoundaryBoundaryDisputeType | Enumeration |  |  |  | TRUE
AdministrativeBoundary.boundaryRepresentatPolicy | Administrative Boundary : Boundary Representation Policy | An official (for example: by a State Department or Foreign Office) interpretation of a boundary status to be reflected in the portrayal of that boundary. |  |  | 0..1 |  | AdministrativeBoundaryBoundaryRepresentatPolicyType | Enumeration |  |  |  | FALSE
AdministrativeBoundary.boundaryStatus | Administrative Boundary : Boundary Status | The status of delimitation of a boundary. |  |  | 0..1 |  | AdministrativeBoundaryBoundaryStatusType | Enumeration |  |  |  | TRUE
AdministrativeBoundary.geopoliticalLineType | Administrative Boundary : Geopolitical Line Type | The type of a geopolitical dividing line (for example: a boundary or a line of separation) based on the nature of its establishment and/or recognition. |  |  | 0..1 |  | AdministrativeBoundaryGeopoliticalLineType | Enumeration |  |  |  | FALSE
AdministrativeBoundary.length | Administrative Boundary : Length | The dimension of a feature taken along its primary alignment of use and generally in the horizontal plane. | The primary alignment of a feature is its established direction of flow or use (for example: a road, a power line, a river, a rapid, and/or a bridge). A feature-specific rule may apply. In the case of a bridge, the length is the distance between the bridge abutments along the bridge centreline. In the case of a dam, the length is the distance along the dam crest. If no established direction of flow or use exists then (1) if the feature is irregular in shape its length is its greatest horizontal dimension (see Attribute: 'Greatest Horizontal Extent'), else (2) if the feature is regular in shape then a shape-specific rule may apply: for a rectangular feature, the length of the longer axis; for a round feature, the diameter. |  | 0..1 |  | RealInterval | Number | length | metre
AdministrativeBoundary.limitsPhysicallyBased | Administrative Boundary : Limit(s) Physically Based | An indication that the limit(s) of a maritime area are based on permanent physical features. |  |  | 0..1 |  | Boolean | Boolean
AdministrativeBoundary.maritimeGeoLimitType | Administrative Boundary : Maritime Geopolitical Limit Type | The type of a maritime geopolitical dividing line (limit) based on the nature of its establishment and/or recognition. | Generally established and recognized in accordance with International Law (for example: the United Nations Convention on the Law of the Sea (UNCLOS)). |  | 0..* | {ordered, unique} | AdministrativeBoundaryMaritimeGeopoliticalLimitType | Enumeration |  |  |  | FALSE
AdministrativeDivision.area | Administrative Division : Area | The area within the delineation of the feature. |  |  | 0..1 |  | RealUnconstrained | Number | area | squareMetre
AdministrativeDivision.bgnAdminLevel | Administrative Division : BGN Administrative Level | The level of an administrative division of a country as established by the U.S. Board on Geographic Names (BGN). | The BGN is a management body established to maintain uniform geographic name usage throughout the U.S. Government. |  | 0..1 |  | AdministrativeDivisionBgnAdminLevelType | Enumeration |  |  |  | FALSE
AdministrativeDivision.partialFeatureIndicator | Administrative Division : Partial Feature Indicator | An indication that a feature instance delineates only a portion of the complete feature. | May be used when delineating separate parts of a single feature. For example, a single road may be delineated as several distinct parts since each part has a unique local name as it passes through different municipalities. |  | 0..1 |  | Boolean | Boolean
AdministrativeDivision.population | Administrative Division : Population | The number of people within an area (for example: an administrative or built-up area). |  |  | 0..1 |  | IntegerNonNegative | Number | pureNumber | unitless | [5 empty] | 0
AdministrativeDivision.specialAdminUnit | Administrative Division : Special Administrative Unit | The basis upon which an administratively subordinate division of a geopolitical entity (country) is established, other than for the purpose of governing as a unique subordinate division. | Non-governance purposes for which an administrative division may be established include, for example: economic development, postal service, utility provision, or data collection. |  | 0..1 |  | AdministrativeDivisionSpecialAdminUnitType | Enumeration |  |  |  | TRUE
AdministrativeDivision.specialAdminUnitDesc | Administrative Division : Special Administrative Unit Description | A description of the unique administrative circumstances of an administrative region, if any. | For example, the type(s) of activities that are administered and the nature of the control(s) exerted. |  | 0..1 |  | TextLex4095 | String |  |  |  |  | 4095 | TRUE
AdminDivisionDesig.adminName | Administrative Division Designation : Administrative Name | A name of a geopolitical entity or administrative division that may not have a formally standardized name (for example: in accordance with US Federal Information Processing Standards (FIPS) or the International Organization for Standards (ISO)). | It is usually a conventional 'generally known as' name in common use. | Required if neither 'fips104PrinAdminDivName' nor 'iso31662Name' is specified. | 0..1 |  | TextLex200 | String |  |  |  |  | 200 | TRUE
AdminDivisionDesig.fips104PrinAdminDivCode | Administrative Division Designation : FIPS 10-4 Principal Administrative Division Code | The Federal Information Processing Standards (FIPS) 10-4 code that designates a principal administrative division and its administrating geopolitical entity (for example: a State). | A four-character alphanumeric code consisting of the FIPS two-character 'country code,' followed by the FIPS two-character 'administrative division [extension] code'. Often termed an 'ADM1 code'. FIPS changes to 'ADM1 codes' are triggered by changes in territorial extent. |  | 0..1 |  | Fips104PrinAdminDivCodeList | CodeList
AdminDivisionDesig.fips104PrinAdminDivExtCd | Administrative Division Designation : FIPS 10-4 Principal Administrative Division Extension Code | The Federal Information Processing Standards (FIPS) 10-4 code that designates a principal administrative division of a geopolitical entity (for example: a State). | A two-character alphanumeric designation that when prefaced with the two-character FIPS 'country code' to form a four-character code (for example: 'US01') is often referred to as an 'ADM1 code'. FIPS changes to 'ADM1 codes' are triggered by changes in territorial extent. |  | 0..1 |  | Fips104PrinAdminDivExtCodeList | CodeList
AdminDivisionDesig.fips104PrinAdminDivName | Administrative Division Designation : FIPS 10-4 Principal Administrative Division Name | The Federal Information Processing Standards (FIPS) 10-4 full name that designates the principal administrative division of a geopolitical entity (for example: a State). | Often termed an 'ADM1 name.' Includes only the letters A through Z and punctuation marks. |  | 0..1 |  | TextNonLex60 | String |  |  |  |  | 60 | FALSE
AdminDivisionDesig.iso31662EngSubdivisionName | Administrative Division Designation : ISO 3166-2 English Country Subdivision Name | The International Organization for Standardization (ISO 3166-2) full name that designates a principal administrative subdivision of a geopolitical entity (for example: a State). |  |  | 0..1 |  | TextLex200 | String |  |  |  |  | 200 | TRUE
AdminDivisionDesig.iso31662SubdivisionCode | Administrative Division Designation : ISO 3166-2 Country Subdivision Code | The International Organization for Standardization (ISO 3166-2) four, five or six character code that includes the ISO 3166-1 alpha-2 code and a hyphen to designate a principal administrative subdivision of a geopolitical entity (for example: a State). | For example, the US state of Virginia is designated as 'US-VA'. |  | 0..1 |  | Iso31662SubdivisionCodeListAlpha5 | CodeList
AdminDivisionDesig.iso31662SubdivisionExtCd | Administrative Division Designation : ISO 3166-2 Country Subdivision Extension Code | The International Organization for Standardization (ISO 3166-2) one, two or three character code that is used in conjunction with the ISO 3166-1 alpha-2 code and a hyphen to designate a principal administrative subdivision of a geopolitical entity (for example: a State). | For example, the US state of Virginia is designated as 'VA' and appears in the full ISO 3166-2 code as 'US-VA'. |  | 0..1 |  | Iso31662SubdivisionExtCodeListAlpha3 | CodeList
AerationBasin.area | Aeration Basin : Area | The area within the delineation of the feature. |  |  | 0..1 |  | RealUnconstrained | Number | area | squareMetre
AerationBasin.conspicuousAirCategory | Aeration Basin : Conspicuous Air Category | The manner in which an object is conspicuous when viewed from the air. | A conspicuous feature is easily detected and identified under varying conditions (for example: lighting). Factors affecting conspicuousness include size, shape, and/or height. |  | 0..1 |  | AerationBasinConspicuousAirCategoryType | Enumeration |  |  |  | TRUE
AerationBasin.conspicuousGroundCategory | Aeration Basin : Conspicuous Ground Category | The manner in which an object is conspicuous when viewed from on the ground. | A conspicuous feature is easily detected and identified under varying conditions (for example: lighting). Factors affecting conspicuousness include size, shape, and/or height. |  | 0..1 |  | AerationBasinConspicuousGroundCategoryType | Enumeration |  |  |  | TRUE
AerationBasin.conspicuousSeaCategory | Aeration Basin : Conspicuous Sea Category | The manner in which an object is conspicuous when viewed from the sea. | A conspicuous feature is easily detected and identified under varying conditions (for example: lighting). Factors affecting conspicuousness include size, shape, and/or height. |  | 0..1 |  | AerationBasinConspicuousSeaCategoryType | Enumeration |  |  |  | TRUE
AerationBasin.crossSectionalShape | Aeration Basin : Cross-sectional Shape | The cross-sectional shape of a feature in the horizontal plane. |  |  | 0..1 |  | AerationBasinCrossSectionalShapeType | Enumeration |  |  |  | FALSE
AerationBasin.diamFunctionClass | Aeration Basin : DIAM Functional Classification | The functional classification code for facilities as specified by DIA Manual (DIAM) 65-3-1 and encoded by the data element CATEGORY as required by DoD Directive 5105.21. | Function classification codes provide a hierarchical structure for defining the detailed purpose of a facility. The Joint Chiefs of Staff (JCS) defines a facility as 'a real property performing a unique function and consisting of one or more of the following components: buildings, structures or equipment', for example: storage tanks or a pumping house. The JCS defines an installation as 'a group of facilities, or facility, in a specific geographic area which support a general functional purpose', for example: a petroleum production plant composed of all of its associated refining operations, blending operations, pumping houses and storage tanks all located within the fence line of the petroleum plant. |  | 0..1 |  | DiamFuncClassStrucText | String |  |  |  |  | 5 | FALSE | A five character numeric code with each successive numeric character, reading from left to right, further specifying details regarding the function of the facility. The first position breaks down facilities into nine major groups. Subsequent numeric characters extend or delineate the concept further. A zero is used to generalize the function of the facility when the specific function can not be determined. For example, the value '23331' denotes 'Steel Production, Electric Furnace shops, Electroslag Remelt Furnace shops' whereas the value '23300' denotes the more generalized functional classification 'Steel Production'.
AerationBasin.facilityOperationalStatus | Aeration Basin : Facility Operational Status | The status of operation of a man-made structure, as a whole. | Includes actual operations, operational capability, and planned or proposed man-made structures. |  | 0..1 |  | AerationBasinFacilityOperationalStatusType | Enumeration |  |  |  | TRUE
AerationBasin.length | Aeration Basin : Length | The dimension of a feature taken along its primary alignment of use and generally in the horizontal plane. | The primary alignment of a feature is its established direction of flow or use (for example: a road, a power line, a river, a rapid, and/or a bridge). A feature-specific rule may apply. In the case of a bridge, the length is the distance between the bridge abutments along the bridge centreline. In the case of a dam, the length is the distance along the dam crest. If no established direction of flow or use exists then (1) if the feature is irregular in shape its length is its greatest horizontal dimension (see Attribute: 'Greatest Horizontal Extent'), else (2) if the feature is regular in shape then a shape-specific rule may apply: for a rectangular feature, the length of the longer axis; for a round feature, the diameter. |  | 0..1 |  | RealInterval | Number | length | metre
AerationBasin.navigationLandmark | Aeration Basin : Navigation Landmark | An indication that a feature may serve as a navigation landmark, allowing for rapid and positive orientation of a navigator. | Its size, shape, and/or location make it prominent in relation to its surroundings, and it is therefore easily recognized from the surface and/or from the air. |  | 0..1 |  | Boolean | Boolean
AerationBasin.physicalCondition | Aeration Basin : Physical Condition | The physical condition of a man-made structure, as a whole, including the inside and/or outside of the structure and any contained and/or associated equipment. | The physical condition applies to any phase of the life cycle of a man-made structure from construction to destruction. Examples of man-made structures include roads, canals, buildings, towers, aerodromes and facilities. |  | 0..1 |  | AerationBasinPhysicalConditionType | Enumeration |  |  |  | TRUE
AerationBasin.structMatType | Aeration Basin : Structural Material Type | The primary type(s) of material composing a feature, exclusive of the surface. | The basis for 'primary' may be, for example, compositional dominance or structural organization. |  | 0..* | {ordered, unique} | AerationBasinStructMatType | Enumeration |  |  |  | FALSE
AerationBasin.volume | Aeration Basin : Volume | The volume of a feature. | For example, the storage capacity of a water tower. |  | 0..1 |  | RealInterval | Number | volume | cubicMetre
AerationBasin.width | Aeration Basin : Width | The dimension of a feature taken perpendicular to its primary alignment of use and generally in the horizontal plane. | The primary alignment of a feature is its established direction of flow or use (for example: a road, a power line right-of-way, a river, rapid, and/or a bridge). A feature-specific rule may apply. In the case of a bridge, the width is the distance perpendicular to the bridge centre-line and generally in the horizontal plane. In the case of a dam, the width is the distance perpendicular to (across the) the dam crest. If no such direction of flow or use exists then (1) if the feature is irregular in shape its width is taken perpendicular to the direction of its greatest horizontal dimension (see Attribute: 'Greatest Horizontal Extent'), else (2) if the feature is regular in shape then a shape-specific rule may apply: for a rectangular feature, the length of the shorter axis; for a round feature, the diameter. |  | 0..1 |  | RealInterval | Number | length | metre
Aerial.aeroObstacleLightPresent | Aerial : Aeronautical Obstacle Light Present | An indication that an obstacle that constitutes a danger to air navigation is marked by a light or lights. |  |  | 0..1 |  | Boolean | Boolean
Aerial.angleOfOrientation | Aerial : Angle of Orientation | The angular distance in the horizontal plane measured from true north (0 degrees) clockwise to the major axis of the feature. | If the feature is square, the axis 0 up to 90 degrees is recorded. If the feature is circular, 360 degrees is recorded. |  | 0..1 |  | RealUnconstrained | Number | planeAngle | arcDegree
Aerial.baseElevation | Aerial : Base Elevation | The vertical distance from a specified vertical datum to the terrain surface of or at the base of the feature. | If the feature is not supported above the surface by another feature then the base of the feature is usually located at ground or water level on the downhill/downstream side. For non-inland water bodies, the water level is usually understood to be Mean Sea Level (MSL). In the case of a survey marker (monument) this is usually the elevation assigned to the marker (monument). |  | 0..* | {ordered, unique} | RealUnconstrained | Number | length | metre
Aerial.collection | Aerial : Collection | An indication that a feature instance is, or may be, representing more than a single feature of the same type as a collection. | May be used when delineating individual features of the same type within a region that may or may not meet inclusion conditions to be delineated individually. For example, the Finger Lakes in North America is a collection of (multiple) Lake features but may be collected as a single feature instance at a small extraction scale. |  | 0..1 |  | Boolean | Boolean
Aerial.conspicuousAirCategory | Aerial : Conspicuous Air Category | The manner in which an object is conspicuous when viewed from the air. | A conspicuous feature is easily detected and identified under varying conditions (for example: lighting). Factors affecting conspicuousness include size, shape, and/or height. |  | 0..1 |  | AerialConspicuousAirCategoryType | Enumeration |  |  |  | TRUE
Aerial.conspicuousGroundCategory | Aerial : Conspicuous Ground Category | The manner in which an object is conspicuous when viewed from on the ground. | A conspicuous feature is easily detected and identified under varying conditions (for example: lighting). Factors affecting conspicuousness include size, shape, and/or height. |  | 0..1 |  | AerialConspicuousGroundCategoryType | Enumeration |  |  |  | TRUE
Aerial.conspicuousSeaCategory | Aerial : Conspicuous Sea Category | The manner in which an object is conspicuous when viewed from the sea. | A conspicuous feature is easily detected and identified under varying conditions (for example: lighting). Factors affecting conspicuousness include size, shape, and/or height. |  | 0..1 |  | AerialConspicuousSeaCategoryType | Enumeration |  |  |  | TRUE
Aerial.controllingAuthority | Aerial : Controlling Authority | The controlling authority responsible for a facility or site. | Controlling authorities may be distinguished by organizational level (for example: national, sub-national, or military district) and/or type (for example: private or public). |  | 0..1 |  | AerialControllingAuthorityType | Enumeration |  |  |  | FALSE
Aerial.diamFunctionClass | Aerial : DIAM Functional Classification | The functional classification code for facilities as specified by DIA Manual (DIAM) 65-3-1 and encoded by the data element CATEGORY as required by DoD Directive 5105.21. | Function classification codes provide a hierarchical structure for defining the detailed purpose of a facility. The Joint Chiefs of Staff (JCS) defines a facility as 'a real property performing a unique function and consisting of one or more of the following components: buildings, structures or equipment', for example: storage tanks or a pumping house. The JCS defines an installation as 'a group of facilities, or facility, in a specific geographic area which support a general functional purpose', for example: a petroleum production plant composed of all of its associated refining operations, blending operations, pumping houses and storage tanks all located within the fence line of the petroleum plant. |  | 0..1 |  | DiamFuncClassStrucText | String |  |  |  |  | 5 | FALSE | A five character numeric code with each successive numeric character, reading from left to right, further specifying details regarding the function of the facility. The first position breaks down facilities into nine major groups. Subsequent numeric characters extend or delineate the concept further. A zero is used to generalize the function of the facility when the specific function can not be determined. For example, the value '23331' denotes 'Steel Production, Electric Furnace shops, Electroslag Remelt Furnace shops' whereas the value '23300' denotes the more generalized functional classification 'Steel Production'.
Aerial.directivity | Aerial : Directivity | The side(s) of a feature that produce the greatest visual significance and/or reflectivity potential. |  |  | 0..1 |  | AerialDirectivityType | Enumeration |  |  |  | TRUE
Aerial.facilityOperationalStatus | Aerial : Facility Operational Status | The status of operation of a man-made structure, as a whole. | Includes actual operations, operational capability, and planned or proposed man-made structures. |  | 0..1 |  | AerialFacilityOperationalStatusType | Enumeration |  |  |  | TRUE
Aerial.featureCount | Aerial : Feature Count | The number of features of the same type within a defined region. | May be used to indicate the number of features actually present in near proximity to each other although only one representative feature is collected. For example, the number of adjacent pipelines. |  | 0..1 |  | IntegerNonNegative | Number | pureNumber | unitless | [5 empty] | 0
Aerial.heightAboveSurfaceLevel | Aerial : Height Above Surface Level | The vertical distance measured from the lowest point of the base of the feature at ground or water level (downhill/downstream side) to the tallest point of the feature. | For non-inland water bodies, the water level is usually understood to be Mean Sea Level (MSL). Note that the feature may be supported above the surface by another feature (for example: a tower supported by a building) and as a consequence the value of the Height Above Surface Level is different (larger) than the base-to-top height of the feature (for example: supported tower) itself. |  | 0..1 |  | RealInterval | Number | length | metre
Aerial.heightOfObject | Aerial : Height of Object | The vertical distance measured from the base to the top of the feature that gives the greatest value. | For example, the Height of Object of a two story building with a basement is three stories while the Height of Object of a man doesn't change as a result of standing in a trench whereas his Height Above Surface Level (based on the prevailing terrain surface level) may be considered to be correspondingly reduced by the depth of the trench. |  | 0..1 |  | RealInterval | Number | length | metre
Aerial.highestElevation | Aerial : Highest Elevation | The elevation from a specified vertical datum to the highest point on a feature. | In the case of multiple features that may be stacked on each other (for example: a railway on a bridge, a superstructure on a building, or an aerial on a tower) the highest elevation is that of the entire feature stack. For example, the highest elevation of a church is that of its steeple and not that of the roof of the church itself. The church itself may have a height above surface level that excludes the additional height of the steeple superstructure located on the church roof. |  | 0..* | {ordered, unique} | RealUnconstrained | Number | length | metre
Aerial.navigationLandmark | Aerial : Navigation Landmark | An indication that a feature may serve as a navigation landmark, allowing for rapid and positive orientation of a navigator. | Its size, shape, and/or location make it prominent in relation to its surroundings, and it is therefore easily recognized from the surface and/or from the air. |  | 0..1 |  | Boolean | Boolean
Aerial.permanent | Aerial : Permanent | An indication that a feature is permanent. | Temporary features last, or are meant to last, for a limited time only. |  | 0..1 |  | Boolean | Boolean
Aerial.physicalCondition | Aerial : Physical Condition | The physical condition of a man-made structure, as a whole, including the inside and/or outside of the structure and any contained and/or associated equipment. | The physical condition applies to any phase of the life cycle of a man-made structure from construction to destruction. Examples of man-made structures include roads, canals, buildings, towers, aerodromes and facilities. |  | 0..1 |  | AerialPhysicalConditionType | Enumeration |  |  |  | TRUE
Aerial.predominantFeatureHeight | Aerial : Predominant Feature Height | The predominant height (the height of at least 50 percent) of the feature measured from the lowest point of the base at ground or water level (downhill side/downstream side). |  |  | 0..1 |  | RealInterval | Number | length | metre
Aerial.radarAntennaConfiguration | Aerial : Radar Antenna Configuration | The physical mounting and/or configuration of a radar antenna. |  |  | 0..1 |  | AerialRadarAntennaConfigurationType | Enumeration |  |  |  | FALSE
Aerial.radarSignificance | Aerial : Radar Significance | The predominant exposed surface material, categorized by its significance to radar-based sensors. |  |  | 0..1 |  | AerialRadarSignificanceType | Enumeration |  |  |  | FALSE
Aerial.structMatType | Aerial : Structural Material Type | The primary type(s) of material composing a feature, exclusive of the surface. | The basis for 'primary' may be, for example, compositional dominance or structural organization. |  | 0..* | {ordered, unique} | AerialStructMatType | Enumeration |  |  |  | FALSE
Aerial.supported | Aerial : Supported | An indication that a feature is physically supported by another feature. | For example, a tower may be supported by a building, an aerial may be supported by a tower, or a pipeline may be supported by a trestle. |  | 0..1 |  | Boolean | Boolean
Aerial.verticalRelativeLocation | Aerial : Vertical Relative Location | The relationship between the feature and the underlying ground (terrain) or waterbody bottom. |  |  | 0..1 |  | AerialVerticalRelativeLocationType | Enumeration |  |  |  | TRUE
Aerial.baseElevation.vertDatum | Aerial : Base Elevation : Vertical Datum | The vertical datum to which the elevation is referenced and with respect to which the vertical positional accuracy was determined. |  |  | 0..* | {ordered, unique} | VerticalDatumCodeList | CodeList
Aerial.heightAboveSurfaceLevel.accuracy | Aerial : Height Above Surface Level : Height Accuracy | The difference between the recorded height above ground level of a feature and its true height expressed as a linear error at 90 percent probability. |  |  | 0..1 |  | RealNonNegative | Number | length | metre | [5 empty] | 0
Aerial.highestElevation.vertDatum | Aerial : Highest Elevation : Vertical Datum | The vertical datum to which the elevation is referenced and with respect to which the vertical positional accuracy was determined. |  |  | 0..* | {ordered, unique} | VerticalDatumCodeList | CodeList
Aerial.baseElevation.accuracy | Aerial : Base Elevation : Absolute Vertical Accuracy | The difference between the recorded elevation of a feature and its true elevation referenced to the same vertical datum expressed as a linear error at 90 percent probability. |  |  | 0..* | {ordered, unique} | RealNonNegative | Number | length | metre | [5 empty] | 0
Aerial.highestElevation.accuracy | Aerial : Highest Elevation : Absolute Vertical Accuracy | The difference between the recorded elevation of a feature and its true elevation referenced to the same vertical datum expressed as a linear error at 90 percent probability. |  |  | 0..* | {ordered, unique} | RealNonNegative | Number | length | metre | [5 empty] | 0
AerialFarm.supported | Aerial Farm : Supported | An indication that a feature is physically supported by another feature. | For example, a tower may be supported by a building, an aerial may be supported by a tower, or a pipeline may be supported by a trestle. |  | 0..1 |  | Boolean | Boolean
Aerodrome.aerodromeAltName | Aerodrome : Aerodrome Alternate Name | The official alternate name of an aerodrome as designated by the operating agency or by the official publications of the country in which the aerodrome is located. | A name other than the official selected name which on occasion continues to be used (for example: in aeronautical information publications, NOTAMS, or aeronautical charts) will be identified as an alternate name. |  | 0..* | {ordered, unique} | TextLexUnconstrained | String |  |  |  |  | Unlimited | TRUE
Aerodrome.aerodromeCityCrossRef | Aerodrome : Aerodrome City Cross Reference | The city name for those aerodromes where the city name is different from the aerodrome's name or the first part of the aerodrome's name. |  |  | 0..1 |  | TextLexUnconstrained | String |  |  |  |  | Unlimited | TRUE
Aerodrome.aerodromeCoLocationIdent | Aerodrome : Aerodrome Co-Location Identifier | The aerodrome identifier of the collocated aerodrome, according to the appropriate authority. |  |  | 0..1 |  | AerodromeAerodromeCoLocationIdentStrucText | String |  |  |  |  | 4 | FALSE | Characters 1 and 2 indicate the ICAO region as stated in ICAO Doc7910, characters 3 and 4 are in the ranges A-Z and/or 0-9.
Aerodrome.aerodromeElevation | Aerodrome : Aerodrome Elevation | The vertical distance above Mean Sea Level (MSL) of the highest point of the landing area. |  |  | 0..1 |  | RealUnconstrained | Number | length | metre
Aerodrome.aerodromeHydroImpact | Aerodrome : Aerodrome Hydrography Impact | An indication that land-water boundaries (for example: shorelines or hydrography) are present around the aerodrome. | Hydrography includes features for which water is a relatively permanent constituent part, for example: perennial lakes, reservoirs and pools, perennial streams, aqueducts, flumes, conduits, canals and ditches. Hydrographic impact typically occurs when the feature is located within 20 nautical miles of the aerodrome. |  | 0..1 |  | Boolean | Boolean
Aerodrome.aerodromeIdentifier | Aerodrome : Aerodrome Identifier | The unique identifier of an aerodrome, heliport or seaplane base. | It may used to relate information about components (for example: runways, helipads, taxiways, and aprons) of the aerodrome, heliport or seaplane base to each other and to the overall facility. |  | 0..1 |  | AerodromeIdentifierStrucText | String |  |  |  |  | 7 | FALSE | A seven character code consisting of a two character country code as specified in the Digital Aeronautical Flight Information File (DAFIF) Appendix C, followed by a five digit number that is uniquely assigned within that country by the U.S. National Geospatial-Intelligence Agency (NGA) as part of the process of preparing DAFIF data.
Aerodrome.aerodromeLocationDesc | Aerodrome : Aerodrome Location Description | A free text description of the aerodrome site direction and distance from the city it serves or from another point easily distinguishable from the air. |  |  | 0..1 |  | TextLexUnconstrained | String |  |  |  |  | Unlimited | TRUE
Aerodrome.aerodromeLowestTemp | Aerodrome : Aerodrome Lowest Temperature | The mean lowest temperature of the coldest month of the year at an aerodrome. |  |  | 0..1 |  | RealUnconstrained | Number | thermodynamicTemperature | degreeCelsius
Aerodrome.aerodromeMilitaryTenant | Aerodrome : Aerodrome Military Tenant | The U.S. military presence at an aerodrome where the presence does not have any control over airport operations. |  |  | 0..1 |  | TextLexUnconstrained | String |  |  |  |  | Unlimited | TRUE
Aerodrome.aerodromeOfficialName | Aerodrome : Aerodrome Official Name | The primary official name of an aerodrome as designated by an appropriate authority. |  |  | 0..1 |  | TextNonLex80 | String |  |  |  |  | 80 | FALSE
Aerodrome.aerodromeReferenceTemp | Aerodrome : Aerodrome Reference Temperature | The monthly mean of the daily maximum temperatures for the hottest month of the year at an aerodrome. | The hottest month is that which has the highest monthly mean temperature; this temperature should be averaged over a period of years. |  | 0..1 |  | RealUnconstrained | Number | thermodynamicTemperature | degreeCelsius
Aerodrome.aerodromeTerrainImpact | Aerodrome : Aerodrome Terrain Impact | An indication that the instrument approach path of the aerodrome is impacted by terrain features. | Either the terrain rises at least 600 metres (2000 feet) above the aerodrome elevation within a 5 nautical mile radius of the aerodrome reference point, or the terrain rises at least 1200 metres (4000 feet) within the instrument approach path to the aerodrome. |  | 0..1 |  | Boolean | Boolean
Aerodrome.airfieldType | Aerodrome : Airfield Type | The type of an airfield based on the size and/or paving of its runways. |  |  | 0..1 |  | AerodromeAirfieldType | Enumeration |  |  |  | FALSE
Aerodrome.area | Aerodrome : Area | The area within the delineation of the feature. |  |  | 0..1 |  | RealUnconstrained | Number | area | squareMetre
Aerodrome.cityServed | Aerodrome : City Served | The name of the city or town that the transportation facility serves. |  |  | 0..1 |  | TextLexUnconstrained | String |  |  |  |  | Unlimited | TRUE
Aerodrome.controllingAuthority | Aerodrome : Controlling Authority | The controlling authority responsible for a facility or site. | Controlling authorities may be distinguished by organizational level (for example: national, sub-national, or military district) and/or type (for example: private or public). |  | 0..1 |  | AerodromeControllingAuthorityType | Enumeration |  |  |  | FALSE
Aerodrome.controllingAuthorityName | Aerodrome : Controlling Authority Name | The name of the office responsible for controlling a facility or site. |  |  | 0..1 |  | TextNonLex38 | String |  |  |  |  | 38 | FALSE
Aerodrome.derivedAerodromeLocIdent | Aerodrome : Derived Aerodrome Location Identifier | A designated sequence of characters formulated by the appropriate authority or provider, allowing the identification of an aerodrome which may not have an assigned ICAO or IATA code. |  |  | 0..1 |  | DerivedAerodromeLocIdentStrucText | String |  |  |  |  | 4 | FALSE | Either the International Civil Aviation Organisation (ICAO) four letter location indicator or the International Air Transport Association (IATA) three letter code. If neither is available, then a local authority or provider generated code will be used. Recommended provider practice: This will contain a group of letters and numbers. The group of letters could be the 2 letter code of the State being responsible for the aerodrome and the last two could be an integer between 01 and 99 or characters A-Z.
Aerodrome.diamFunctionClass | Aerodrome : DIAM Functional Classification | The functional classification code for facilities as specified by DIA Manual (DIAM) 65-3-1 and encoded by the data element CATEGORY as required by DoD Directive 5105.21. | Function classification codes provide a hierarchical structure for defining the detailed purpose of a facility. The Joint Chiefs of Staff (JCS) defines a facility as 'a real property performing a unique function and consisting of one or more of the following components: buildings, structures or equipment', for example: storage tanks or a pumping house. The JCS defines an installation as 'a group of facilities, or facility, in a specific geographic area which support a general functional purpose', for example: a petroleum production plant composed of all of its associated refining operations, blending operations, pumping houses and storage tanks all located within the fence line of the petroleum plant. |  | 0..1 |  | DiamFuncClassStrucText | String |  |  |  |  | 5 | FALSE | A five character numeric code with each successive numeric character, reading from left to right, further specifying details regarding the function of the facility. The first position breaks down facilities into nine major groups. Subsequent numeric characters extend or delineate the concept further. A zero is used to generalize the function of the facility when the specific function can not be determined. For example, the value '23331' denotes 'Steel Production, Electric Furnace shops, Electroslag Remelt Furnace shops' whereas the value '23300' denotes the more generalized functional classification 'Steel Production'.
Aerodrome.faaIdentifier | Aerodrome : FAA Identifier | Identifier assigned by the U.S. Federal Aviation Administration to an air facility. |  |  | 0..1 |  | TextNonLex4 | String |  |  |  |  | 4 | FALSE
Aerodrome.facilityOperationalStatus | Aerodrome : Facility Operational Status | The status of operation of a man-made structure, as a whole. | Includes actual operations, operational capability, and planned or proposed man-made structures. |  | 0..1 |  | AerodromeFacilityOperationalStatusType | Enumeration |  |  |  | TRUE
Aerodrome.floodlit | Aerodrome : Floodlit | An indication that a structure is floodlit. |  |  | 0..1 |  | Boolean | Boolean
Aerodrome.geolocationCode | Aerodrome : Geolocation Code | An encoded identifier, specified by the U.S. DoD, that is used to denote military installations and worldwide geographic locations subject to reference during military planning and operations. | See Chairman of the Joint Chiefs of Staff Manual (CJCSM) 3150.15B. |  | 0..1 |  | AerodromeGeolocationCodeStrucText | String |  |  |  |  | 4 | FALSE | Four alphanumeric characters where alphabetic characters range from 'A' to 'Z', numeric characters range from '0' to '9', and a limited set of punctuation characters may occasionally be employed: the period or decimal point ('.'); the comma (','); the colon (':'); the open and close parenthesis ('(' and ')'); and the hyphen, dash, or minus sign ('-').
Aerodrome.highestElevation | Aerodrome : Highest Elevation | The elevation from a specified vertical datum to the highest point on a feature. | In the case of multiple features that may be stacked on each other (for example: a railway on a bridge, a superstructure on a building, or an aerial on a tower) the highest elevation is that of the entire feature stack. For example, the highest elevation of a church is that of its steeple and not that of the roof of the church itself. The church itself may have a height above surface level that excludes the additional height of the steeple superstructure located on the church roof. |  | 0..* | {ordered, unique} | RealUnconstrained | Number | length | metre
Aerodrome.iataLocationIdentifier | Aerodrome : IATA Location Identifier | The identifier that is assigned to a location in accordance with rules (resolution 767) governed by the International Air Transport Association (IATA). | These location identifiers may not be unique. |  | 0..1 |  | IataLocationIdentifierStrucText | String |  |  |  |  | 5 | FALSE | Composed of alpha-numeric characters in the ranges 0-9 and/or A-Z.
Aerodrome.icaoLocationIndicator | Aerodrome : ICAO Location Indicator | The identifier that is assigned to a location in accordance with rules prescribed by the International Civil Aviation Organization (ICAO) in Document 7910. | If available this indicator shall be used as primary for identification. |  | 0..1 |  | IcaoLocIndStrucText | String |  |  |  |  | 4 | FALSE | The 2 letter ICAO code of the State being responsible for the aerodrome in accordance with ICAO Doc7910, followed by either a two-digit integer between 01 and 99 or characters in the range A-Z.
Aerodrome.installationOperator | Aerodrome : Installation Operator | The name of the company or authority operating an installation. |  |  | 0..1 |  | TextLexUnconstrained | String |  |  |  |  | Unlimited | TRUE
Aerodrome.islandGroupName | Aerodrome : Island Group Name | The name of the island or group of islands where the feature is located. |  |  | 0..1 |  | TextLexUnconstrained | String |  |  |  |  | Unlimited | TRUE
Aerodrome.length | Aerodrome : Length | The dimension of a feature taken along its primary alignment of use and generally in the horizontal plane. | The primary alignment of a feature is its established direction of flow or use (for example: a road, a power line, a river, a rapid, and/or a bridge). A feature-specific rule may apply. In the case of a bridge, the length is the distance between the bridge abutments along the bridge centreline. In the case of a dam, the length is the distance along the dam crest. If no established direction of flow or use exists then (1) if the feature is irregular in shape its length is its greatest horizontal dimension (see Attribute: 'Greatest Horizontal Extent'), else (2) if the feature is regular in shape then a shape-specific rule may apply: for a rectangular feature, the length of the longer axis; for a round feature, the diameter. |  | 0..1 |  | RealInterval | Number | length | metre
Aerodrome.lightedWindIndicPresent | Aerodrome : Lighted Wind Indicator Present | An indication that an aircraft facility has an available lighted wind indicator. |  |  | 0..1 |  | Boolean | Boolean
Aerodrome.logisticsPlanReportCode | Aerodrome : Unified Command Logistics Planning and Reporting Code | An encoded identifier, based on the U.S. Unified Command Plan, that is used to denote regions of the world in which logistics planning information may be categorised. | Logistics planning and reporting codes generally follow the geographical boundaries outlined in the current version of the U.S. Unified Command Plan (UCP). See Chairman of the Joint Chiefs of Staff Manual (CJCSM) 3150.15B. |  | 0..1 |  | AerodromeLogisticsPlanReportCodeStrucText | String |  |  |  |  | 2 | FALSE | Two alphanumeric characters where alphabetic characters range from 'A' to 'Z', numeric characters range from '0' to '9', and a limited set of punctuation characters may occasionally be employed: the period or decimal point ('.'); the comma (','); the colon (':'); the open and close parenthesis ('(' and ')'); and the hyphen, dash, or minus sign ('-'). For example: ‘1Z’ for USCENTCOM.
Aerodrome.magneticVariation | Aerodrome : Magnetic Variation | The angular difference between True North and Magnetic North measured at a given position and date. | The value given indicates whether the angular difference is East (positive) or West (negative) of True North. True North is the direction of the northern point at which the geographic meridian lines meet. |  | 0..1 |  | Realm180to180 | Number | planeAngle | arcDegree | [5 empty] | -180 | 180
Aerodrome.monitored | Aerodrome : Monitored | An indication that a feature is actively monitored. | For example, attended or watched over by personnel. |  | 0..1 |  | Boolean | Boolean
Aerodrome.operatingAgency | Aerodrome : Operating Agency | The operating agency responsible for controlling air traffic within an airspace area of defined horizontal and vertical dimensions. |  |  | 0..1 |  | AerodromeOperatingAgencyType | Enumeration |  |  |  | FALSE
Aerodrome.permanent | Aerodrome : Permanent | An indication that a feature is permanent. | Temporary features last, or are meant to last, for a limited time only. |  | 0..1 |  | Boolean | Boolean
Aerodrome.physicalCondition | Aerodrome : Physical Condition | The physical condition of a man-made structure, as a whole, including the inside and/or outside of the structure and any contained and/or associated equipment. | The physical condition applies to any phase of the life cycle of a man-made structure from construction to destruction. Examples of man-made structures include roads, canals, buildings, towers, aerodromes and facilities. |  | 0..1 |  | AerodromePhysicalConditionType | Enumeration |  |  |  | TRUE
Aerodrome.portOfEntry | Aerodrome : Port of Entry | An indication that a facility is a port of entry for customs and immigration purposes. |  |  | 0..1 |  | Boolean | Boolean
Aerodrome.secondaryControlAuthority | Aerodrome : Secondary Controlling Authority | The secondary controlling authority responsible for a facility or site. | Controlling authorities may be distinguished by organizational level (for example: national, sub-national, or military district) and/or type (for example: private or public). |  | 0..2 | {ordered, unique} | AerodromeSecondaryControlAuthorityType | Enumeration |  |  |  | FALSE
Aerodrome.secondaryFaaIdentifier | Aerodrome : Secondary FAA Identifier | Secondary identifier assigned by the U.S. Federal Aviation Administration, or host country, to an air facility. |  |  | 0..1 |  | TextNonLex4 | String |  |  |  |  | 4 | FALSE
Aerodrome.secondaryIcaoIdentifier | Aerodrome : Secondary ICAO Identifier | The secondary International Civil Aviation Organization location identifier that is sometimes assigned to an air facility. |  |  | 0..1 |  | KeyNonLex254 | String |  |  |  |  | 254 | FALSE
Aerodrome.utcOffset | Aerodrome : UTC Offset | The number of hours to be added or subtracted from Coordinated Universal Time (UTC) to obtain local standard time. |  |  | 0..1 |  | IntegerUnconstrained | Number | time | hour
Aerodrome.width | Aerodrome : Width | The dimension of a feature taken perpendicular to its primary alignment of use and generally in the horizontal plane. | The primary alignment of a feature is its established direction of flow or use (for example: a road, a power line right-of-way, a river, rapid, and/or a bridge). A feature-specific rule may apply. In the case of a bridge, the width is the distance perpendicular to the bridge centre-line and generally in the horizontal plane. In the case of a dam, the width is the distance perpendicular to (across the) the dam crest. If no such direction of flow or use exists then (1) if the feature is irregular in shape its width is taken perpendicular to the direction of its greatest horizontal dimension (see Attribute: 'Greatest Horizontal Extent'), else (2) if the feature is regular in shape then a shape-specific rule may apply: for a rectangular feature, the length of the shorter axis; for a round feature, the diameter. |  | 0..1 |  | RealInterval | Number | length | metre
Aerodrome.worldAeroChartIdentifier | Aerodrome : World Aeronautical Chart Identifier | An identifier that is used to determine the World Aeronautical Chart (WAC) number of the region in which a given geographic point is included. |  |  | 0..1 |  | WorldAeroChartIdentifierStrucText | String |  |  |  |  | 4 | FALSE | A four-character alphanumeric code consisting of either a 4-digit numeric value in the range 0000 through 1851, or one of the two-character values: '1A','1B', '1C', '1D', '1E', or '1F'.
Aerodrome.highestElevation.vertDatum | Aerodrome : Highest Elevation : Vertical Datum | The vertical datum to which the elevation is referenced and with respect to which the vertical positional accuracy was determined. |  |  | 0..* | {ordered, unique} | VerticalDatumCodeList | CodeList
Aerodrome.highestElevation.accuracy | Aerodrome : Highest Elevation : Absolute Vertical Accuracy | The difference between the recorded elevation of a feature and its true elevation referenced to the same vertical datum expressed as a linear error at 90 percent probability. |  |  | 0..* | {ordered, unique} | RealNonNegative | Number | length | metre | [5 empty] | 0
AerodromeBeacon.characterOfLight | Aerodrome Beacon : Character of Light | The characteristic description of a maritime light or lights at one geographic position that includes its class, number and color(s) of flashes or occultations. | This text is structured as it traditionally has been represented on a paper chart. |  | 0..1 |  | AerodromeBeaconLightCharacterStrucText | String |  |  |  |  | 80 | FALSE | E.g., 'Q(6)+L F1, VQ G, L F1 (3+2)WR'.
AerodromeBeacon.conspicuousSeaCategory | Aerodrome Beacon : Conspicuous Sea Category | The manner in which an object is conspicuous when viewed from the sea. | A conspicuous feature is easily detected and identified under varying conditions (for example: lighting). Factors affecting conspicuousness include size, shape, and/or height. |  | 0..1 |  | AerodromeBeaconConspicuousSeaCategoryType | Enumeration |  |  |  | TRUE
AerodromeBeacon.controllingAuthority | Aerodrome Beacon : Controlling Authority | The controlling authority responsible for a facility or site. | Controlling authorities may be distinguished by organizational level (for example: national, sub-national, or military district) and/or type (for example: private or public). |  | 0..1 |  | AerodromeBeaconControllingAuthorityType | Enumeration |  |  |  | TRUE
AerodromeBeacon.facilityOperationalStatus | Aerodrome Beacon : Facility Operational Status | The status of operation of a man-made structure, as a whole. | Includes actual operations, operational capability, and planned or proposed man-made structures. |  | 0..1 |  | AerodromeBeaconFacilityOperationalStatusType | Enumeration |  |  |  | TRUE
AerodromeBeacon.heightAboveSurfaceLevel | Aerodrome Beacon : Height Above Surface Level | The vertical distance measured from the lowest point of the base of the feature at ground or water level (downhill/downstream side) to the tallest point of the feature. | For non-inland water bodies, the water level is usually understood to be Mean Sea Level (MSL). Note that the feature may be supported above the surface by another feature (for example: a tower supported by a building) and as a consequence the value of the Height Above Surface Level is different (larger) than the base-to-top height of the feature (for example: supported tower) itself. |  | 0..1 |  | RealInterval | Number | length | metre
AerodromeBeacon.highestElevation | Aerodrome Beacon : Highest Elevation | The elevation from a specified vertical datum to the highest point on a feature. | In the case of multiple features that may be stacked on each other (for example: a railway on a bridge, a superstructure on a building, or an aerial on a tower) the highest elevation is that of the entire feature stack. For example, the highest elevation of a church is that of its steeple and not that of the roof of the church itself. The church itself may have a height above surface level that excludes the additional height of the steeple superstructure located on the church roof. |  | 0..* | {ordered, unique} | RealUnconstrained | Number | length | metre
AerodromeBeacon.lightCharacteristicNumber | Aerodrome Beacon : Light Characteristic Number | The number of flashes/occultations in a group flashing/occulting light character. |  |  | 0..1 |  | IntegerNonNegative | Number | pureNumber | unitless | [5 empty] | 0
AerodromeBeacon.lightVisibility | Aerodrome Beacon : Light Visibility | The type of specific visibilities of a light based on the light's intensity and ease of recognition. |  |  | 0..* | {ordered, unique} | AerodromeBeaconLightVisibilityType | Enumeration |  |  |  | FALSE
AerodromeBeacon.navigationLightCharacter | Aerodrome Beacon : Navigation Light Characteristic | The sequence, grouping, and/or distinctive character (rythym and colour or colours) of a navigation light. |  |  | 0..1 |  | AerodromeBeaconNavigationLightCharacterType | Enumeration |  |  |  | TRUE
AerodromeBeacon.periodOfLight | Aerodrome Beacon : Period of Light | The time occupied by an entire cycle of intervals of light and eclipse. |  |  | 0..1 |  | RealNonNegative | Number | time | second | [5 empty] | 0
AerodromeBeacon.physicalCondition | Aerodrome Beacon : Physical Condition | The physical condition of a man-made structure, as a whole, including the inside and/or outside of the structure and any contained and/or associated equipment. | The physical condition applies to any phase of the life cycle of a man-made structure from construction to destruction. Examples of man-made structures include roads, canals, buildings, towers, aerodromes and facilities. |  | 0..1 |  | AerodromeBeaconPhysicalConditionType | Enumeration |  |  |  | TRUE
AerodromeBeacon.heightAboveSurfaceLevel.accuracy | Aerodrome Beacon : Height Above Surface Level : Height Accuracy | The difference between the recorded height above ground level of a feature and its true height expressed as a linear error at 90 percent probability. |  |  | 0..1 |  | RealNonNegative | Number | length | metre | [5 empty] | 0
AerodromeBeacon.highestElevation.vertDatum | Aerodrome Beacon : Highest Elevation : Vertical Datum | The vertical datum to which the elevation is referenced and with respect to which the vertical positional accuracy was determined. |  |  | 0..* | {ordered, unique} | VerticalDatumCodeList | CodeList
AerodromeBeacon.highestElevation.accuracy | Aerodrome Beacon : Highest Elevation : Absolute Vertical Accuracy | The difference between the recorded elevation of a feature and its true elevation referenced to the same vertical datum expressed as a linear error at 90 percent probability. |  |  | 0..* | {ordered, unique} | RealNonNegative | Number | length | metre | [5 empty] | 0
AerodromeBilletingInfo.accommodationType | Aerodrome Billeting Information : Accommodation Type | The type of accommodations at an installation, ranging from short-stay (for example: nightly) through long-term primary residences. |  |  | 0..1 |  | AerodromeBilletingInfoAccommodationType | Enumeration |  |  |  | FALSE
AerodromeBilletingInfo.area | Aerodrome Billeting Information : Area | The area within the delineation of the feature. |  |  | 0..1 |  | RealUnconstrained | Number | area | squareMetre
AerodromeBoundary.boundaryLightsPresent | Aerodrome Boundary : Boundary Lights Present | An indication that an aircraft facility has available boundary lights. |  |  | 0..1 |  | Boolean | Boolean
AerodromeFuelDispensingInfo.aircraftFuellingRate | Aerodrome Fuel Dispensing Information : Aircraft Fuelling Rate | The measured speed at which fuel can be dispensed into an aircraft for a specified fuelling unit. |  |  | 0..1 |  | RealUnconstrained | Number | volumeFlowRate | litrePerMinute
AerodromeFuelDispensingInfo.aircraftFuelServiceUnitCnt | Aerodrome Fuel Dispensing Information : Aircraft Fuel Service Unit Count | The number of trucks, carts, and/or stands at an aerodrome that are available for aircraft refuelling. |  |  | 0..1 |  | IntegerNonNegative | Number | pureNumber | unitless | [5 empty] | 0
AerodromeFuelDispensingInfo.aircraftFuelServiceUnitType | Aerodrome Fuel Dispensing Information : Aircraft Fuel Service Unit Type | The type(s) of trucks, carts, and/or stands that are available for aircraft refuelling at an aerodrome. |  |  | 0..1 |  | AerodromeFuelDispensingInfoAircraftFuelServiceUnitTypeType | Enumeration |  |  |  | FALSE
AerodromeFuelDispensingInfo.aircraftFuelTransferInf | Aerodrome Fuel Dispensing Information : Aircraft Fuel Transfer Infrastructure | The type(s) of infrastructure and/or equipment that are available at an aerodrome for refuelling an aircraft according to the fueling configuration of that aircraft. |  |  | 0..1 |  | AerodromeFuelDispensingInfoAircraftFuelTransferInfType | Enumeration |  |  |  | FALSE
AerodromeFuelFillingStand.aircraftFuellingRate | Aerodrome Fuel Filling Stand : Aircraft Fuelling Rate | The measured speed at which fuel can be dispensed into an aircraft for a specified fuelling unit. |  |  | 0..1 |  | RealUnconstrained | Number | volumeFlowRate | litrePerMinute
AerodromeFuelFillingStand.fuelStorageMethod | Aerodrome Fuel Filling Stand : Fuel Storage Method | The method(s) of fuel storage. |  |  | 0..1 |  | AerodromeFuelFillingStandFuelStorageMethodType | Enumeration |  |  |  | TRUE
AerodromeFuelInfo.aviationFluidStockLevel | Aerodrome Fuel Information : Aviation Fluid Stock Level | A description of the current on-hand stock of a single type of aircraft servicing fluid. | Aircraft servicing fluids include, for example, lubricating oils, hydraulic fluids, special fuels and compressed gases (for example: oxygen and nitrogen). |  | 0..1 |  | TextLexUnconstrained | String |  |  |  |  | Unlimited | TRUE
AerodromeFuelInfo.aviationFuelType | Aerodrome Fuel Information : Aviation Fuel Type | The type(s) of fuel available for aircraft and helicopters. | For example: OCT73, OCT80-87, AVGAS, OCT100-130, OCT115-145, MOGAS, JET, A1, A1+, B, JP4, or JP5. |  | 0..1 |  | AerodromeFuelInfoAviationFuelType | Enumeration |  |  |  | FALSE
AerodromeFuelInfo.usDodAircraftFuelContract | Aerodrome Fuel Information : U.S. Department of Defense Aircraft Fuelling Contract | An indication that the fuel vendor for a specified fuel type holds a contract to provide fuel service to U.S. DoD aircraft. |  |  | 0..1 |  | Boolean | Boolean
AerodromeHotSpot.aerodromeHotSpotDesig | Aerodrome Hot Spot : Aerodrome Hot Spot Designator | A location on an aerodrome movement area with a history or potential risk of either collision or runway incursion, and where heightened attention by pilots/drivers is necessary. | An aerodrome hot spot is a runway safety-related problem area or intersection on an aerodrome. |  | 0..1 |  | AerodromeHotSpotDesigStrucText | String |  |  |  |  | 5 | FALSE | A five-character alphanumeric identifier that is often, but not necessarily, in the form of the 2-character prefix 'HS' followed by a three-digit number.
AerodromeHotSpot.area | Aerodrome Hot Spot : Area | The area within the delineation of the feature. |  |  | 0..1 |  | RealUnconstrained | Number | area | squareMetre
AerodromeHotSpot.crossSectionalShape | Aerodrome Hot Spot : Cross-sectional Shape | The cross-sectional shape of a feature in the horizontal plane. |  |  | 0..1 |  | AerodromeHotSpotCrossSectionalShapeType | Enumeration |  |  |  | FALSE
AerodromeHotSpot.length | Aerodrome Hot Spot : Length | The dimension of a feature taken along its primary alignment of use and generally in the horizontal plane. | The primary alignment of a feature is its established direction of flow or use (for example: a road, a power line, a river, a rapid, and/or a bridge). A feature-specific rule may apply. In the case of a bridge, the length is the distance between the bridge abutments along the bridge centreline. In the case of a dam, the length is the distance along the dam crest. If no established direction of flow or use exists then (1) if the feature is irregular in shape its length is its greatest horizontal dimension (see Attribute: 'Greatest Horizontal Extent'), else (2) if the feature is regular in shape then a shape-specific rule may apply: for a rectangular feature, the length of the longer axis; for a round feature, the diameter. |  | 0..1 |  | RealInterval | Number | length | metre
AerodromeHotSpot.width | Aerodrome Hot Spot : Width | The dimension of a feature taken perpendicular to its primary alignment of use and generally in the horizontal plane. | The primary alignment of a feature is its established direction of flow or use (for example: a road, a power line right-of-way, a river, rapid, and/or a bridge). A feature-specific rule may apply. In the case of a bridge, the width is the distance perpendicular to the bridge centre-line and generally in the horizontal plane. In the case of a dam, the width is the distance perpendicular to (across the) the dam crest. If no such direction of flow or use exists then (1) if the feature is irregular in shape its width is taken perpendicular to the direction of its greatest horizontal dimension (see Attribute: 'Greatest Horizontal Extent'), else (2) if the feature is regular in shape then a shape-specific rule may apply: for a rectangular feature, the length of the shorter axis; for a round feature, the diameter. |  | 0..1 |  | RealInterval | Number | length | metre
AerodromeInstLocation.angleOfOrientation | Aerodrome Installation Location : Angle of Orientation | The angular distance in the horizontal plane measured from true north (0 degrees) clockwise to the major axis of the feature. | If the feature is square, the axis 0 up to 90 degrees is recorded. If the feature is circular, 360 degrees is recorded. |  | 0..1 |  | RealUnconstrained | Number | planeAngle | arcDegree
AerodromeInstLocation.length | Aerodrome Installation Location : Length | The dimension of a feature taken along its primary alignment of use and generally in the horizontal plane. | The primary alignment of a feature is its established direction of flow or use (for example: a road, a power line, a river, a rapid, and/or a bridge). A feature-specific rule may apply. In the case of a bridge, the length is the distance between the bridge abutments along the bridge centreline. In the case of a dam, the length is the distance along the dam crest. If no established direction of flow or use exists then (1) if the feature is irregular in shape its length is its greatest horizontal dimension (see Attribute: 'Greatest Horizontal Extent'), else (2) if the feature is regular in shape then a shape-specific rule may apply: for a rectangular feature, the length of the longer axis; for a round feature, the diameter. |  | 0..1 |  | RealInterval | Number | length | metre
AerodromeInstLocation.width | Aerodrome Installation Location : Width | The dimension of a feature taken perpendicular to its primary alignment of use and generally in the horizontal plane. | The primary alignment of a feature is its established direction of flow or use (for example: a road, a power line right-of-way, a river, rapid, and/or a bridge). A feature-specific rule may apply. In the case of a bridge, the width is the distance perpendicular to the bridge centre-line and generally in the horizontal plane. In the case of a dam, the width is the distance perpendicular to (across the) the dam crest. If no such direction of flow or use exists then (1) if the feature is irregular in shape its width is taken perpendicular to the direction of its greatest horizontal dimension (see Attribute: 'Greatest Horizontal Extent'), else (2) if the feature is regular in shape then a shape-specific rule may apply: for a rectangular feature, the length of the shorter axis; for a round feature, the diameter. |  | 0..1 |  | RealInterval | Number | length | metre
AerodromeMoveArea.aerodromeSurfaceStatus | Aerodrome Movement Area : Aerodrome Surface Status | The operational status of an aerodrome movement area, as a category. | For example: serviceable, unserviceable, closed, or work-in-progress. |  | 0..1 |  | AerodromeMoveAreaAerodromeSurfaceStatusType | Enumeration |  |  |  | TRUE
AerodromeMoveArea.aircraftMaxDemoLcnSpan | Aerodrome Movement Area : Aircraft Maximum Demonstrated LCN Span | The largest wingspan aircraft of the highest Load Classification Number (LCN) known to have used a runway in the last five years. | An aircraft with a shorter wingspan and the higher LCN will be identified in preference to an aircraft with a longer wingspan but lower LCN. |  | 0..1 |  | TextNonLex10 | String |  |  |  |  | 10 | FALSE
AerodromeMoveArea.area | Aerodrome Movement Area : Area | The area within the delineation of the feature. |  |  | 0..1 |  | RealUnconstrained | Number | area | squareMetre
AerodromeMoveArea.availabilityCategory | Aerodrome Movement Area : Availability Category | The reported availability of a product, service, feature, or facility, as a category. |  |  | 0..1 |  | AerodromeMoveAreaAvailabilityCategoryType | Enumeration |  |  |  | TRUE
AerodromeMoveArea.facilityOperationalStatus | Aerodrome Movement Area : Facility Operational Status | The status of operation of a man-made structure, as a whole. | Includes actual operations, operational capability, and planned or proposed man-made structures. |  | 0..1 |  | AerodromeMoveAreaFacilityOperationalStatusType | Enumeration |  |  |  | TRUE
AerodromeMoveArea.highestElevation | Aerodrome Movement Area : Highest Elevation | The elevation from a specified vertical datum to the highest point on a feature. | In the case of multiple features that may be stacked on each other (for example: a railway on a bridge, a superstructure on a building, or an aerial on a tower) the highest elevation is that of the entire feature stack. For example, the highest elevation of a church is that of its steeple and not that of the roof of the church itself. The church itself may have a height above surface level that excludes the additional height of the steeple superstructure located on the church roof. |  | 0..* | {ordered, unique} | RealUnconstrained | Number | length | metre
AerodromeMoveArea.length | Aerodrome Movement Area : Length | The dimension of a feature taken along its primary alignment of use and generally in the horizontal plane. | The primary alignment of a feature is its established direction of flow or use (for example: a road, a power line, a river, a rapid, and/or a bridge). A feature-specific rule may apply. In the case of a bridge, the length is the distance between the bridge abutments along the bridge centreline. In the case of a dam, the length is the distance along the dam crest. If no established direction of flow or use exists then (1) if the feature is irregular in shape its length is its greatest horizontal dimension (see Attribute: 'Greatest Horizontal Extent'), else (2) if the feature is regular in shape then a shape-specific rule may apply: for a rectangular feature, the length of the longer axis; for a round feature, the diameter. |  | 0..1 |  | RealInterval | Number | length | metre
AerodromeMoveArea.movementAreaEntryClearance | Aerodrome Movement Area : Movement Area Entry Clearance | The maximum entry width of a movement area considering the taxiway width plus clearance from hazards (for example: trees, revetments, and buildings). |  |  | 0..1 |  | RealNonNegative | Number | length | metre | [5 empty] | 0
AerodromeMoveArea.physicalCondition | Aerodrome Movement Area : Physical Condition | The physical condition of a man-made structure, as a whole, including the inside and/or outside of the structure and any contained and/or associated equipment. | The physical condition applies to any phase of the life cycle of a man-made structure from construction to destruction. Examples of man-made structures include roads, canals, buildings, towers, aerodromes and facilities. |  | 0..1 |  | AerodromeMoveAreaPhysicalConditionType | Enumeration |  |  |  | TRUE
AerodromeMoveArea.width | Aerodrome Movement Area : Width | The dimension of a feature taken perpendicular to its primary alignment of use and generally in the horizontal plane. | The primary alignment of a feature is its established direction of flow or use (for example: a road, a power line right-of-way, a river, rapid, and/or a bridge). A feature-specific rule may apply. In the case of a bridge, the width is the distance perpendicular to the bridge centre-line and generally in the horizontal plane. In the case of a dam, the width is the distance perpendicular to (across the) the dam crest. If no such direction of flow or use exists then (1) if the feature is irregular in shape its width is taken perpendicular to the direction of its greatest horizontal dimension (see Attribute: 'Greatest Horizontal Extent'), else (2) if the feature is regular in shape then a shape-specific rule may apply: for a rectangular feature, the length of the shorter axis; for a round feature, the diameter. |  | 0..1 |  | RealInterval | Number | length | metre
AerodromeMoveArea.highestElevation.vertDatum | Aerodrome Movement Area : Highest Elevation : Vertical Datum | The vertical datum to which the elevation is referenced and with respect to which the vertical positional accuracy was determined. |  |  | 0..* | {ordered, unique} | VerticalDatumCodeList | CodeList
AerodromeMoveArea.highestElevation.accuracy | Aerodrome Movement Area : Highest Elevation : Absolute Vertical Accuracy | The difference between the recorded elevation of a feature and its true elevation referenced to the same vertical datum expressed as a linear error at 90 percent probability. |  |  | 0..* | {ordered, unique} | RealNonNegative | Number | length | metre | [5 empty] | 0
AerodromeMoveAreaLighting.aeroMoveAreaLightSysType | Aerodrome Movement Area Lighting : Aerodrome Movement Area Light System Type | The lighting system provided for a component of the aerodrome movement area. |  |  | 0..1 |  | AerodromeMoveAreaLightingAeroMoveAreaLightSysType | Enumeration |  |  |  | TRUE
AerodromeMoveAreaLighting.facilityOperationalStatus | Aerodrome Movement Area Lighting : Facility Operational Status | The status of operation of a man-made structure, as a whole. | Includes actual operations, operational capability, and planned or proposed man-made structures. |  | 0..1 |  | AerodromeMoveAreaLightingFacilityOperationalStatusType | Enumeration |  |  |  | TRUE
AerodromeMoveAreaLighting.lightSystemIntensity | Aerodrome Movement Area Lighting : Light System Intensity | The intensity level of the aerodrome lighting system. | For example: high, medium, or low. |  | 0..1 |  | AerodromeMoveAreaLightingLightSystemIntensityType | Enumeration |  |  |  | TRUE
AerodromeMoveAreaLighting.lightSystemIntVariable | Aerodrome Movement Area Lighting : Light System Intensity Variability | The variability of the intensity of an aerodrome lighting system. | For example: fixed. |  | 0..1 |  | AerodromeMoveAreaLightingLightSystemIntVariableType | Enumeration |  |  |  | TRUE
AerodromeMoveAreaLighting.pilotControlledLighting | Aerodrome Movement Area Lighting : Pilot Controlled Lighting (PCL) | An indication that radio control of lighting is available to provide airborne control of lights by keying the aircraft's microphone. |  |  | 0..1 |  | Boolean | Boolean
AerodromeParkingInfo.area | Aerodrome Parking Information : Area | The area within the delineation of the feature. |  |  | 0..1 |  | RealUnconstrained | Number | area | squareMetre
AerodromePavementInfo.aeroMoveAreaSurfaceCat | Aerodrome Pavement Information : Aerodrome Movement Area Surface Category | The level of preparation of the aerodrome movement area surface, as a category. | Common category types may range from natural to completely paved. |  | 0..1 |  | AerodromePavementInfoAeroMoveAreaSurfaceCatType | Enumeration |  |  |  | FALSE
AerodromePavementInfo.aeroMoveAreaSurfaceComp | Aerodrome Pavement Information : Aerodrome Movement Area Surface Composition | The type of the predominant material of which a surface of the movement area is composed. | Example surfaces include: asphalt, concrete, or grass. |  | 0..* | {ordered, unique} | AerodromePavementInfoAeroMoveAreaSurfaceCompType | Enumeration |  |  |  | FALSE
AerodromePavementInfo.aeroMoveAreaSurfacePrep | Aerodrome Pavement Information : Aerodrome Movement Area Surface Preparation Method | The preparation technique(s) applied to a surface composition. |  |  | 0..* | {ordered, unique} | AerodromePavementInfoAeroMoveAreaSurfacePrepType | Enumeration |  |  |  | FALSE
AerodromePavementInfo.aeroPavementFuncStatus | Aerodrome Pavement Information : Aerodrome Pavement Functional Status | The functional status of the pavement of an aerodrome movement area. | An aerodrome movement area is that part of an aerodrome to be used for aircraft movement operations, consisting of the manoeuvring area and the apron(s). |  | 0..1 |  | AerodromePavementInfoAeroPavementFuncStatusType | Enumeration |  |  |  | TRUE
AerodromePavementInfo.allUpWheelWeight | Aerodrome Pavement Information : All Up Wheel Weight (AUP) | The maximum total value of the weight of an aircraft that a movement area surface may support, regardless of the landing gear configuration of the aircraft. |  |  | 0..1 |  | RealNonNegative | Number | mass | kilogram | [5 empty] | 0
AerodromePavementInfo.loadClassificationNumber | Aerodrome Pavement Information : Load Classification Number (LCN) | A value which denotes the peak being moment the surface can handle repeatedly without shortening its service life. | Based on the United States Air Force/DoD LCN/LCG System. |  | 0..1 |  | Integer0to120 | Number | pureNumber | unitless | [5 empty] | 0 | 120
AerodromePavementInfo.loadClassNumberValidity | Aerodrome Pavement Information : Load Classification Number (LCN) Validity | The method used to determine the Load Classification Number (LCN) validity. | The Load Classification Number (LCN) is a number that gives a relative force ranking of all aircraft in terms of how much stress they impose on aircraft movement surfaces. |  | 0..1 |  | AerodromePavementInfoLoadClassNumberValidityType | Enumeration |  |  |  | FALSE
AerodromePavementInfo.loadClassNumberValidityRem | Aerodrome Pavement Information : Load Classification Number (LCN) Validity Remark | A text remark describing the source, methods, or situation by which the Load Classification Number (LCN) validity was determined. | The Load Classification Number (LCN) is a number that gives a relative force ranking of all aircraft in terms of how much stress they impose on aircraft movement surfaces. |  | 0..1 |  | TextLexUnconstrained | String |  |  |  |  | Unlimited | TRUE
AerodromePavementInfo.pavementClassNumber | Aerodrome Pavement Information : Pavement Classification Number (PCN) | The bearing strength of a pavement for unrestricted operations. |  |  | 0..1 |  | IntegerNonNegative | Number | pureNumber | unitless | [5 empty] | 0
AerodromePavementInfo.pavementTypeForPcnDeterm | Aerodrome Pavement Information : Pavement Type for PCN Determination | The pavement behavior (for example: rigid or flexible) used for the Pavement Classification Number (PCN) determination, as a category. |  |  | 0..1 |  | AerodromePavementInfoPavementTypeForPcnDetermType | Enumeration |  |  |  | TRUE
AerodromePavementInfo.pcnEvaluationMethod | Aerodrome Pavement Information : PCN Evaluation Method | The method used to rate a runway pavement. |  |  | 0..1 |  | AerodromePavementInfoPcnEvaluationMethodType | Enumeration |  |  |  | FALSE
AerodromePavementInfo.pcnMaxAllowTirePressCat | Aerodrome Pavement Information : PCN Maximum Allowable Tire Pressure Category | The maximum allowable tire pressure category related to the Pavement Classification Number (PCN), as a category. |  |  | 0..1 |  | AerodromePavementInfoPcnMaxAllowTirePressCatType | Enumeration |  |  |  | TRUE
AerodromePavementInfo.pcnPavementSubStrengthCat | Aerodrome Pavement Information : PCN Pavement Subgrade Strength Category | An categorized indication of the pavement subgrade strength related to the Pavement Classification Number (PCN). | The pavement subgrade is the native material underneath a constructed pavement. |  | 0..1 |  | AerodromePavementInfoPcnPavementSubStrengthCatType | Enumeration |  |  |  | TRUE
AerodromePavementInfo.runwayObservedLoading | Aerodrome Pavement Information : Runway Observed Loading | A description of the heaviest aircraft observed utilizing a runway. |  |  | 0..1 |  | TextLex80 | String |  |  |  |  | 80 | TRUE
AerodromeReferencePoint.elevationMsl | Aerodrome Reference Point (ARP) : Elevation | The vertical distance of a point or a level, on or affixed to the surface of the Earth, measured from Mean Sea Level (MSL). |  |  | 0..1 |  | RealUnconstrained | Number | length | metre
AerodromeReferencePoint.refPointDetermineMethod | Aerodrome Reference Point (ARP) : Reference Point Determination Method | The method used to derive the reference point (RP) of an airport using operational runways. |  |  | 0..1 |  | AerodromeReferencePointRefPointDetermineMethodType | Enumeration |  |  |  | FALSE
AerodromeServiceInfo.aeronauticalServiceName | Aerodrome Service Information : Aeronautical Service Name | The name by which the aeronautical service is identified according to the appropriate authority. |  |  | 0..1 |  | TextLexUnconstrained | String |  |  |  |  | Unlimited | TRUE
AerodromeServiceInfo.aeroServiceRanking | Aerodrome Service Information : Aeronautical Service Ranking | The order of priority of the service. | For example: primary or alternate. |  | 0..1 |  | AerodromeServiceInfoAeroServiceRankingType | Enumeration |  |  |  | FALSE
AerodromeServiceInfo.availabilityCategory | Aerodrome Service Information : Availability Category | The reported availability of a product, service, feature, or facility, as a category. |  |  | 0..1 |  | AerodromeServiceInfoAvailabilityCategoryType | Enumeration |  |  |  | FALSE
AerodromeServiceInfo.contactInfo | Aerodrome Service Information : Contact Information | The telephone, postal, electronic and/or other contact information for a facility, organisation or person. |  |  | 0..1 |  | CI_Contact | Unspecified
AerodromeServiceInfo.contactInfo.phone | Aerodrome Service Information : Contact Information : Phone | Telephone numbers at which the person and/or organisation may be contacted. |  |  | 0..1 |  | CI_Telephone | Unspecified
AerodromeServiceInfo.contactInfo.address | Aerodrome Service Information : Contact Information : Address | Physical and email address at which the person and/or organisation may be contacted. |  |  | 0..1 |  | CI_Address | Unspecified
AerodromeServiceInfo.contactInfo.onlineResource | Aerodrome Service Information : Contact Information : Online Resource | Online information that can be used to contact the person and/or organisation. |  |  | 0..1 |  | CI_OnlineResource | Unspecified
AerodromeServiceInfo.contactInfo.hoursOfService | Aerodrome Service Information : Contact Information : Hours of Service | The time period (including time zone) during which the person and/or organisation may be contacted. |  |  | 0..1 |  | CharacterString | String |  |  |  |  | Unlimited | TRUE
AerodromeServiceInfo.contactInfo.contactInstructions | Aerodrome Service Information : Contact Information : Contact Instructions | Supplemental instructions on how or when to contact the person and/or organisation. |  |  | 0..1 |  | CharacterString | String |  |  |  |  | Unlimited | TRUE
AerodromeServiceRoad.aerodromeSurfaceStatus | Aerodrome Service Road : Aerodrome Surface Status | The operational status of an aerodrome movement area, as a category. | For example: serviceable, unserviceable, closed, or work-in-progress. |  | 0..1 |  | AerodromeServiceRoadAerodromeSurfaceStatusType | Enumeration |  |  |  | TRUE
AerodromeServiceRoad.aeroMoveAreaSurfaceComp | Aerodrome Service Road : Aerodrome Movement Area Surface Composition | The type of the predominant material of which a surface of the movement area is composed. | Example surfaces include: asphalt, concrete, or grass. |  | 0..* | {ordered, unique} | AerodromeServiceRoadAeroMoveAreaSurfaceCompType | Enumeration |  |  |  | FALSE
AerodromeServiceRoad.area | Aerodrome Service Road : Area | The area within the delineation of the feature. |  |  | 0..1 |  | RealUnconstrained | Number | area | squareMetre
AerodromeServiceRoad.availabilityCategory | Aerodrome Service Road : Availability Category | The reported availability of a product, service, feature, or facility, as a category. |  |  | 0..1 |  | AerodromeServiceRoadAvailabilityCategoryType | Enumeration |  |  |  | TRUE
AerodromeServiceRoad.facilityOperationalStatus | Aerodrome Service Road : Facility Operational Status | The status of operation of a man-made structure, as a whole. | Includes actual operations, operational capability, and planned or proposed man-made structures. |  | 0..1 |  | AerodromeServiceRoadFacilityOperationalStatusType | Enumeration |  |  |  | TRUE
AerodromeServiceRoad.length | Aerodrome Service Road : Length | The dimension of a feature taken along its primary alignment of use and generally in the horizontal plane. | The primary alignment of a feature is its established direction of flow or use (for example: a road, a power line, a river, a rapid, and/or a bridge). A feature-specific rule may apply. In the case of a bridge, the length is the distance between the bridge abutments along the bridge centreline. In the case of a dam, the length is the distance along the dam crest. If no established direction of flow or use exists then (1) if the feature is irregular in shape its length is its greatest horizontal dimension (see Attribute: 'Greatest Horizontal Extent'), else (2) if the feature is regular in shape then a shape-specific rule may apply: for a rectangular feature, the length of the longer axis; for a round feature, the diameter. |  | 0..1 |  | RealInterval | Number | length | metre
AerodromeServiceRoad.physicalCondition | Aerodrome Service Road : Physical Condition | The physical condition of a man-made structure, as a whole, including the inside and/or outside of the structure and any contained and/or associated equipment. | The physical condition applies to any phase of the life cycle of a man-made structure from construction to destruction. Examples of man-made structures include roads, canals, buildings, towers, aerodromes and facilities. |  | 0..1 |  | AerodromeServiceRoadPhysicalConditionType | Enumeration |  |  |  | TRUE
AerodromeServiceRoad.width | Aerodrome Service Road : Width | The dimension of a feature taken perpendicular to its primary alignment of use and generally in the horizontal plane. | The primary alignment of a feature is its established direction of flow or use (for example: a road, a power line right-of-way, a river, rapid, and/or a bridge). A feature-specific rule may apply. In the case of a bridge, the width is the distance perpendicular to the bridge centre-line and generally in the horizontal plane. In the case of a dam, the width is the distance perpendicular to (across the) the dam crest. If no such direction of flow or use exists then (1) if the feature is irregular in shape its width is taken perpendicular to the direction of its greatest horizontal dimension (see Attribute: 'Greatest Horizontal Extent'), else (2) if the feature is regular in shape then a shape-specific rule may apply: for a rectangular feature, the length of the shorter axis; for a round feature, the diameter. |  | 0..1 |  | RealInterval | Number | length | metre
AerodromeSurfDetectStation.area | Aerodrome Surface Detection Station : Area | The area within the delineation of the feature. |  |  | 0..1 |  | RealUnconstrained | Number | area | squareMetre
AerodromeSurfDetectStation.heightAboveSurfaceLevel | Aerodrome Surface Detection Station : Height Above Surface Level | The vertical distance measured from the lowest point of the base of the feature at ground or water level (downhill/downstream side) to the tallest point of the feature. | For non-inland water bodies, the water level is usually understood to be Mean Sea Level (MSL). Note that the feature may be supported above the surface by another feature (for example: a tower supported by a building) and as a consequence the value of the Height Above Surface Level is different (larger) than the base-to-top height of the feature (for example: supported tower) itself. |  | 0..1 |  | RealInterval | Number | length | metre
AerodromeSurfDetectStation.length | Aerodrome Surface Detection Station : Length | The dimension of a feature taken along its primary alignment of use and generally in the horizontal plane. | The primary alignment of a feature is its established direction of flow or use (for example: a road, a power line, a river, a rapid, and/or a bridge). A feature-specific rule may apply. In the case of a bridge, the length is the distance between the bridge abutments along the bridge centreline. In the case of a dam, the length is the distance along the dam crest. If no established direction of flow or use exists then (1) if the feature is irregular in shape its length is its greatest horizontal dimension (see Attribute: 'Greatest Horizontal Extent'), else (2) if the feature is regular in shape then a shape-specific rule may apply: for a rectangular feature, the length of the longer axis; for a round feature, the diameter. |  | 0..1 |  | RealInterval | Number | length | metre
AerodromeSurfDetectStation.surfaceDetectionStationType | Aerodrome Surface Detection Station : Surface Detection Station Type | The type of an aerodrome surface detection station based on the nature of its sensing equipment. |  |  | 0..1 |  | AerodromeSurfDetectStationSurfaceDetectionStationType | Enumeration |  |  |  | FALSE
AerodromeSurfDetectStation.width | Aerodrome Surface Detection Station : Width | The dimension of a feature taken perpendicular to its primary alignment of use and generally in the horizontal plane. | The primary alignment of a feature is its established direction of flow or use (for example: a road, a power line right-of-way, a river, rapid, and/or a bridge). A feature-specific rule may apply. In the case of a bridge, the width is the distance perpendicular to the bridge centre-line and generally in the horizontal plane. In the case of a dam, the width is the distance perpendicular to (across the) the dam crest. If no such direction of flow or use exists then (1) if the feature is irregular in shape its width is taken perpendicular to the direction of its greatest horizontal dimension (see Attribute: 'Greatest Horizontal Extent'), else (2) if the feature is regular in shape then a shape-specific rule may apply: for a rectangular feature, the length of the shorter axis; for a round feature, the diameter. |  | 0..1 |  | RealInterval | Number | length | metre
AerodromeSurfDetectStation.heightAboveSurfaceLevel.accuracy | Aerodrome Surface Detection Station : Height Above Surface Level : Height Accuracy | The difference between the recorded height above ground level of a feature and its true height expressed as a linear error at 90 percent probability. |  |  | 0..1 |  | RealNonNegative | Number | length | metre | [5 empty] | 0
AeroRadioNavInstallation.aeroObstacleLightPresent | Aeronautical Radio Navigation Installation : Aeronautical Obstacle Light Present | An indication that an obstacle that constitutes a danger to air navigation is marked by a light or lights. |  |  | 0..1 |  | Boolean | Boolean
AeroRadioNavInstallation.aeroRouteCategory | Aeronautical Radio Navigation Installation : Aeronautical Route Category | The category of aeronautical route with which a waypoint or NAVAID is associated. |  |  | 0..1 |  | AeroRadioNavInstallationAeroRouteCategoryType | Enumeration |  |  |  | TRUE
AeroRadioNavInstallation.aeroServiceOperStatus | Aeronautical Radio Navigation Installation : Aeronautical Service Operational Status | The availability of an aeronautical navigation or communication service, as a category. |  |  | 0..1 |  | AeroRadioNavInstallationAeroServiceOperStatusType | Enumeration |  |  |  | TRUE
AeroRadioNavInstallation.angleOfOrientation | Aeronautical Radio Navigation Installation : Angle of Orientation | The angular distance in the horizontal plane measured from true north (0 degrees) clockwise to the major axis of the feature. | If the feature is square, the axis 0 up to 90 degrees is recorded. If the feature is circular, 360 degrees is recorded. |  | 0..1 |  | RealUnconstrained | Number | planeAngle | arcDegree
AeroRadioNavInstallation.area | Aeronautical Radio Navigation Installation : Area | The area within the delineation of the feature. |  |  | 0..1 |  | RealUnconstrained | Number | area | squareMetre
AeroRadioNavInstallation.baseElevation | Aeronautical Radio Navigation Installation : Base Elevation | The vertical distance from a specified vertical datum to the terrain surface of or at the base of the feature. | If the feature is not supported above the surface by another feature then the base of the feature is usually located at ground or water level on the downhill/downstream side. For non-inland water bodies, the water level is usually understood to be Mean Sea Level (MSL). In the case of a survey marker (monument) this is usually the elevation assigned to the marker (monument). |  | 0..* | {ordered, unique} | RealUnconstrained | Number | length | metre
AeroRadioNavInstallation.charactersEmitted | Aeronautical Radio Navigation Installation : Characters Emitted | The character(s) that are being emitted by a signalling device (for example: a light, a beacon, or a communications transmitter). | May be in the form of Morse code, however on 1 February 1999 Morse code was withdrawn from use and was replaced by the Global Maritime Distress and Safety System. |  | 0..1 |  | TextNonLex80 | String |  |  |  |  | 80 | FALSE
AeroRadioNavInstallation.commissionedStatus | Aeronautical Radio Navigation Installation : Commissioned Status | The status of a facility based on test, operation, and commissioning. |  |  | 0..1 |  | AeroRadioNavInstallationCommissionedStatusType | Enumeration |  |  |  | TRUE
AeroRadioNavInstallation.diamFunctionClass | Aeronautical Radio Navigation Installation : DIAM Functional Classification | The functional classification code for facilities as specified by DIA Manual (DIAM) 65-3-1 and encoded by the data element CATEGORY as required by DoD Directive 5105.21. | Function classification codes provide a hierarchical structure for defining the detailed purpose of a facility. The Joint Chiefs of Staff (JCS) defines a facility as 'a real property performing a unique function and consisting of one or more of the following components: buildings, structures or equipment', for example: storage tanks or a pumping house. The JCS defines an installation as 'a group of facilities, or facility, in a specific geographic area which support a general functional purpose', for example: a petroleum production plant composed of all of its associated refining operations, blending operations, pumping houses and storage tanks all located within the fence line of the petroleum plant. |  | 0..1 |  | DiamFuncClassStrucText | String |  |  |  |  | 5 | FALSE | A five character numeric code with each successive numeric character, reading from left to right, further specifying details regarding the function of the facility. The first position breaks down facilities into nine major groups. Subsequent numeric characters extend or delineate the concept further. A zero is used to generalize the function of the facility when the specific function can not be determined. For example, the value '23331' denotes 'Steel Production, Electric Furnace shops, Electroslag Remelt Furnace shops' whereas the value '23300' denotes the more generalized functional classification 'Steel Production'.
AeroRadioNavInstallation.directivity | Aeronautical Radio Navigation Installation : Directivity | The side(s) of a feature that produce the greatest visual significance and/or reflectivity potential. |  |  | 0..1 |  | AeroRadioNavInstallationDirectivityType | Enumeration |  |  |  | TRUE
AeroRadioNavInstallation.heightAboveSurfaceLevel | Aeronautical Radio Navigation Installation : Height Above Surface Level | The vertical distance measured from the lowest point of the base of the feature at ground or water level (downhill/downstream side) to the tallest point of the feature. | For non-inland water bodies, the water level is usually understood to be Mean Sea Level (MSL). Note that the feature may be supported above the surface by another feature (for example: a tower supported by a building) and as a consequence the value of the Height Above Surface Level is different (larger) than the base-to-top height of the feature (for example: supported tower) itself. |  | 0..1 |  | RealInterval | Number | length | metre
AeroRadioNavInstallation.highestElevation | Aeronautical Radio Navigation Installation : Highest Elevation | The elevation from a specified vertical datum to the highest point on a feature. | In the case of multiple features that may be stacked on each other (for example: a railway on a bridge, a superstructure on a building, or an aerial on a tower) the highest elevation is that of the entire feature stack. For example, the highest elevation of a church is that of its steeple and not that of the roof of the church itself. The church itself may have a height above surface level that excludes the additional height of the steeple superstructure located on the church roof. |  | 0..* | {ordered, unique} | RealUnconstrained | Number | length | metre
AeroRadioNavInstallation.length | Aeronautical Radio Navigation Installation : Length | The dimension of a feature taken along its primary alignment of use and generally in the horizontal plane. | The primary alignment of a feature is its established direction of flow or use (for example: a road, a power line, a river, a rapid, and/or a bridge). A feature-specific rule may apply. In the case of a bridge, the length is the distance between the bridge abutments along the bridge centreline. In the case of a dam, the length is the distance along the dam crest. If no established direction of flow or use exists then (1) if the feature is irregular in shape its length is its greatest horizontal dimension (see Attribute: 'Greatest Horizontal Extent'), else (2) if the feature is regular in shape then a shape-specific rule may apply: for a rectangular feature, the length of the longer axis; for a round feature, the diameter. |  | 0..1 |  | RealInterval | Number | length | metre
AeroRadioNavInstallation.locationRefToShoreline | Aeronautical Radio Navigation Installation : Location Referenced to Shoreline | The location of an object in relation to a land water boundary. |  |  | 0..1 |  | AeroRadioNavInstallationLocationRefToShorelineType | Enumeration |  |  |  | TRUE
AeroRadioNavInstallation.navaidPower | Aeronautical Radio Navigation Installation : NAVAID Power | NAVAID facility radiated power. |  |  | 0..1 |  | RealNonNegative | Number | power | watt | [5 empty] | 0
AeroRadioNavInstallation.permanent | Aeronautical Radio Navigation Installation : Permanent | An indication that a feature is permanent. | Temporary features last, or are meant to last, for a limited time only. |  | 0..1 |  | Boolean | Boolean
AeroRadioNavInstallation.physicalCondition | Aeronautical Radio Navigation Installation : Physical Condition | The physical condition of a man-made structure, as a whole, including the inside and/or outside of the structure and any contained and/or associated equipment. | The physical condition applies to any phase of the life cycle of a man-made structure from construction to destruction. Examples of man-made structures include roads, canals, buildings, towers, aerodromes and facilities. |  | 0..1 |  | AeroRadioNavInstallationPhysicalConditionType | Enumeration |  |  |  | TRUE
AeroRadioNavInstallation.radarAntennaConfiguration | Aeronautical Radio Navigation Installation : Radar Antenna Configuration | The physical mounting and/or configuration of a radar antenna. |  |  | 0..1 |  | AeroRadioNavInstallationRadarAntennaConfigurationType | Enumeration |  |  |  | FALSE
AeroRadioNavInstallation.radarSignificance | Aeronautical Radio Navigation Installation : Radar Significance | The predominant exposed surface material, categorized by its significance to radar-based sensors. |  |  | 0..1 |  | AeroRadioNavInstallationRadarSignificanceType | Enumeration |  |  |  | FALSE
AeroRadioNavInstallation.structMatType | Aeronautical Radio Navigation Installation : Structural Material Type | The primary type(s) of material composing a feature, exclusive of the surface. | The basis for 'primary' may be, for example, compositional dominance or structural organization. |  | 0..* | {ordered, unique} | AeroRadioNavInstallationStructMatType | Enumeration |  |  |  | FALSE
AeroRadioNavInstallation.supported | Aeronautical Radio Navigation Installation : Supported | An indication that a feature is physically supported by another feature. | For example, a tower may be supported by a building, an aerial may be supported by a tower, or a pipeline may be supported by a trestle. |  | 0..1 |  | Boolean | Boolean
AeroRadioNavInstallation.verticalRelativeLocation | Aeronautical Radio Navigation Installation : Vertical Relative Location | The relationship between the feature and the underlying ground (terrain) or waterbody bottom. |  |  | 0..1 |  | AeroRadioNavInstallationVerticalRelativeLocationType | Enumeration |  |  |  | TRUE
AeroRadioNavInstallation.width | Aeronautical Radio Navigation Installation : Width | The dimension of a feature taken perpendicular to its primary alignment of use and generally in the horizontal plane. | The primary alignment of a feature is its established direction of flow or use (for example: a road, a power line right-of-way, a river, rapid, and/or a bridge). A feature-specific rule may apply. In the case of a bridge, the width is the distance perpendicular to the bridge centre-line and generally in the horizontal plane. In the case of a dam, the width is the distance perpendicular to (across the) the dam crest. If no such direction of flow or use exists then (1) if the feature is irregular in shape its width is taken perpendicular to the direction of its greatest horizontal dimension (see Attribute: 'Greatest Horizontal Extent'), else (2) if the feature is regular in shape then a shape-specific rule may apply: for a rectangular feature, the length of the shorter axis; for a round feature, the diameter. |  | 0..1 |  | RealInterval | Number | length | metre
AeroRadioNavInstallation.baseElevation.vertDatum | Aeronautical Radio Navigation Installation : Base Elevation : Vertical Datum | The vertical datum to which the elevation is referenced and with respect to which the vertical positional accuracy was determined. |  |  | 0..* | {ordered, unique} | VerticalDatumCodeList | CodeList
AeroRadioNavInstallation.heightAboveSurfaceLevel.accuracy | Aeronautical Radio Navigation Installation : Height Above Surface Level : Height Accuracy | The difference between the recorded height above ground level of a feature and its true height expressed as a linear error at 90 percent probability. |  |  | 0..1 |  | RealNonNegative | Number | length | metre | [5 empty] | 0
AeroRadioNavInstallation.highestElevation.vertDatum | Aeronautical Radio Navigation Installation : Highest Elevation : Vertical Datum | The vertical datum to which the elevation is referenced and with respect to which the vertical positional accuracy was determined. |  |  | 0..* | {ordered, unique} | VerticalDatumCodeList | CodeList
AeroRadioNavInstallation.baseElevation.accuracy | Aeronautical Radio Navigation Installation : Base Elevation : Absolute Vertical Accuracy | The difference between the recorded elevation of a feature and its true elevation referenced to the same vertical datum expressed as a linear error at 90 percent probability. |  |  | 0..* | {ordered, unique} | RealNonNegative | Number | length | metre | [5 empty] | 0
AeroRadioNavInstallation.highestElevation.accuracy | Aeronautical Radio Navigation Installation : Highest Elevation : Absolute Vertical Accuracy | The difference between the recorded elevation of a feature and its true elevation referenced to the same vertical datum expressed as a linear error at 90 percent probability. |  |  | 0..* | {ordered, unique} | RealNonNegative | Number | length | metre | [5 empty] | 0
AeroRadioNavInstPoint.aeroRadioNavServiceIdent | Aeronautical Radio Navigation Installation Point : Aeronautical Radio Navigation Service Identifier | A published sequence of alpha characters allowing the identification of the radio navigation service. |  |  | 0..1 |  | AeroRadioNavInstPointAeroRadioNavServiceIdentStrucText | String |  |  |  |  | 4 | FALSE | Any character in the range 'A' to 'Z'.
AeroRadioNavInstPoint.aeroRadioNavServiceName | Aeronautical Radio Navigation Installation Point : Aeronautical Radio Navigation Service Name | The textual designation given to a feature by a responsible authority. |  |  | 0..1 |  | TextLexUnconstrained | String |  |  |  |  | Unlimited | TRUE
AeroRadioNavService.aeroRadioNavServiceIdent | Aeronautical Radio Navigation Service : Aeronautical Radio Navigation Service Identifier | A published sequence of alpha characters allowing the identification of the radio navigation service. |  |  | 0..1 |  | AeroRadioNavServiceAeroRadioNavServiceIdentStrucText | String |  |  |  |  | 4 | FALSE | Any character in the range 'A' to 'Z'.
AeroRadioNavService.aeroRadioNavServiceName | Aeronautical Radio Navigation Service : Aeronautical Radio Navigation Service Name | The textual designation given to a feature by a responsible authority. |  |  | 0..1 |  | TextLexUnconstrained | String |  |  |  |  | Unlimited | TRUE
AeroRadioNavService.icaoLocationIndicator | Aeronautical Radio Navigation Service : ICAO Location Indicator | The identifier that is assigned to a location in accordance with rules prescribed by the International Civil Aviation Organization (ICAO) in Document 7910. | If available this indicator shall be used as primary for identification. |  | 0..1 |  | IcaoLocIndStrucText | String |  |  |  |  | 4 | FALSE | The 2 letter ICAO code of the State being responsible for the aerodrome in accordance with ICAO Doc7910, followed by either a two-digit integer between 01 and 99 or characters in the range A-Z.
AeroRadioNavService.operationsEndDateTime | Aeronautical Radio Navigation Service : Operations End Date and Time | The date and, optionally, time of the end of an event or operating period. | Midnight is understood to be 00:00:00 (the beginning of a day); when the time is not specified then midnight in the local time zone is typically implied. |  | 0..1 |  | DateTimeStrucText | String |  |  |  |  | 20 | FALSE | Formatted in accordance with ISO 8601:2000, 5.4.1, Combinations of date and time of day - Complete representation - Extended format, a calendar date and time representation, as a single data element comprising up to twenty characters, where [YYYY] represents a calendar year, [MM] the ordinal number of a calendar month within the calendar year, [DD] the ordinal number of a day within the calendar month, [hh] the ordinal number of an hour within the calendar day, [mm] the ordinal number of a minute within the hour, [ss] the ordinal number of a second within the minute, and an optional 'Z' when the time is according to Coordinated Universal Time (UTC), as 'YYYY-MM-DDThh:mm:ssZ' (for example: '1985-04-12T11:45:20Z' for 11 hours, 45 minutes and 20 seconds UTC on 12 April 1985). Representations with reduced precision may be used in accordance with 5.4.2 (for example: '1985-04-12' for 12 April 1985). Representations consistently using basic format (eliminating the hyphen '-' and the colon ':') may be used in accordance with 5.4.1 (for example: '19850412T114520Z').
AeroRadioNavService.operationsStartDateTime | Aeronautical Radio Navigation Service : Operations Start Date and Time | The date and, optionally, time of the start of an event or operating period. | Midnight is understood to be 00:00:00 (the beginning of a day); when the time is not specified then midnight in the local time zone is typically implied. |  | 0..1 |  | DateTimeStrucText | String |  |  |  |  | 20 | FALSE | Formatted in accordance with ISO 8601:2000, 5.4.1, Combinations of date and time of day - Complete representation - Extended format, a calendar date and time representation, as a single data element comprising up to twenty characters, where [YYYY] represents a calendar year, [MM] the ordinal number of a calendar month within the calendar year, [DD] the ordinal number of a day within the calendar month, [hh] the ordinal number of an hour within the calendar day, [mm] the ordinal number of a minute within the hour, [ss] the ordinal number of a second within the minute, and an optional 'Z' when the time is according to Coordinated Universal Time (UTC), as 'YYYY-MM-DDThh:mm:ssZ' (for example: '1985-04-12T11:45:20Z' for 11 hours, 45 minutes and 20 seconds UTC on 12 April 1985). Representations with reduced precision may be used in accordance with 5.4.2 (for example: '1985-04-12' for 12 April 1985). Representations consistently using basic format (eliminating the hyphen '-' and the colon ':') may be used in accordance with 5.4.1 (for example: '19850412T114520Z').
AeroRadioNavService.permanent | Aeronautical Radio Navigation Service : Permanent | An indication that a feature is permanent. | Temporary features last, or are meant to last, for a limited time only. |  | 0..1 |  | Boolean | Boolean
AgriculturalColony.area | Agricultural Colony : Area | The area within the delineation of the feature. |  |  | 0..1 |  | RealUnconstrained | Number | area | squareMetre
AgriculturalColony.diamFunctionClass | Agricultural Colony : DIAM Functional Classification | The functional classification code for facilities as specified by DIA Manual (DIAM) 65-3-1 and encoded by the data element CATEGORY as required by DoD Directive 5105.21. | Function classification codes provide a hierarchical structure for defining the detailed purpose of a facility. The Joint Chiefs of Staff (JCS) defines a facility as 'a real property performing a unique function and consisting of one or more of the following components: buildings, structures or equipment', for example: storage tanks or a pumping house. The JCS defines an installation as 'a group of facilities, or facility, in a specific geographic area which support a general functional purpose', for example: a petroleum production plant composed of all of its associated refining operations, blending operations, pumping houses and storage tanks all located within the fence line of the petroleum plant. |  | 0..1 |  | DiamFuncClassStrucText | String |  |  |  |  | 5 | FALSE | A five character numeric code with each successive numeric character, reading from left to right, further specifying details regarding the function of the facility. The first position breaks down facilities into nine major groups. Subsequent numeric characters extend or delineate the concept further. A zero is used to generalize the function of the facility when the specific function can not be determined. For example, the value '23331' denotes 'Steel Production, Electric Furnace shops, Electroslag Remelt Furnace shops' whereas the value '23300' denotes the more generalized functional classification 'Steel Production'.
AgriculturalColony.featureFunction | Agricultural Colony : Feature Function | The purpose(s) of, or intended role(s) served by, the feature. |  |  | 0..* | {ordered, unique} | AgriculturalColonyFeatureFunctionType | Enumeration |  |  |  | FALSE
AgriculturalColony.length | Agricultural Colony : Length | The dimension of a feature taken along its primary alignment of use and generally in the horizontal plane. | The primary alignment of a feature is its established direction of flow or use (for example: a road, a power line, a river, a rapid, and/or a bridge). A feature-specific rule may apply. In the case of a bridge, the length is the distance between the bridge abutments along the bridge centreline. In the case of a dam, the length is the distance along the dam crest. If no established direction of flow or use exists then (1) if the feature is irregular in shape its length is its greatest horizontal dimension (see Attribute: 'Greatest Horizontal Extent'), else (2) if the feature is regular in shape then a shape-specific rule may apply: for a rectangular feature, the length of the longer axis; for a round feature, the diameter. |  | 0..1 |  | RealInterval | Number | length | metre
AgriculturalColony.terrainSurfaceMaterial | Agricultural Colony : Terrain Surface Material | The type(s) of material that compose the surface layer of the terrain. |  |  | 0..* | {ordered, unique} | AgriculturalColonyTerrainSurfaceMatType | Enumeration |  |  |  | FALSE
AgriculturalColony.width | Agricultural Colony : Width | The dimension of a feature taken perpendicular to its primary alignment of use and generally in the horizontal plane. | The primary alignment of a feature is its established direction of flow or use (for example: a road, a power line right-of-way, a river, rapid, and/or a bridge). A feature-specific rule may apply. In the case of a bridge, the width is the distance perpendicular to the bridge centre-line and generally in the horizontal plane. In the case of a dam, the width is the distance perpendicular to (across the) the dam crest. If no such direction of flow or use exists then (1) if the feature is irregular in shape its width is taken perpendicular to the direction of its greatest horizontal dimension (see Attribute: 'Greatest Horizontal Extent'), else (2) if the feature is regular in shape then a shape-specific rule may apply: for a rectangular feature, the length of the shorter axis; for a round feature, the diameter. |  | 0..1 |  | RealInterval | Number | length | metre
AirRefuellingPoint.airRefuelPointUsage | Air Refuelling Point : Air Refuelling Point Usage | The function(s) of the air refuelling point in relation to the air refuelling anchor pattern or air refuelling track. |  |  | 0..* | {ordered, unique} | AirRefuellingPointAirRefuelPointUsageType | Enumeration |  |  |  | FALSE
AirRefuellingProcedure.aerialRefuelBaseLevel | Air Refuelling Procedure : Aerial Refuelling Base Level | The lowest altitude or flight level at which refuelling operations can be performed. |  |  | 0..1 |  | RealUnconstrained | Number | length | metre
AirRefuellingProcedure.aerialRefuelReceiveChan | Air Refuelling Procedure : Aerial Refuelling Receiver Channel | The Tactical Air Navigation System (TACAN) channel assigned to the aircraft receiving fuel during air refuelling operations. | The receiver and tanker TACAN equipment are tuned 63 channels apart in order to provide DME information from the tanker to the receiver aircraft. |  | 0..1 |  | AirRefuellingProcedureAerialRefuelReceiveChanType | Enumeration |  |  |  | TRUE
AirRefuellingProcedure.aerialRefuelTankerChan | Air Refuelling Procedure : Aerial Refuelling Tanker Channel | The Tactical Air Navigation System (TACAN) channel assigned to the aircraft supplying fuel during air refuelling operations. | The receiver and tanker TACAN equipment are tuned 63 channels apart in order to provide DME information from the tanker to the receiver aircraft. |  | 0..1 |  | AirRefuellingProcedureAerialRefuelTankerChanType | Enumeration |  |  |  | TRUE
AirRefuellingProcedure.airbIdentRadarBcnCodeApx | Air Refuelling Procedure : Airborne Identification Radar Beacon Code (APX) | The setting to be used by the Airborne Identification Radar beacon during aerial refuelling operations. |  |  | 0..1 |  | AirRefuellingProcedureAirbIdentRadarBcnCodeApxStrucText | String |  |  |  |  | 2 | FALSE | First digit allowable values: '2', '3', '4', '5', '6'; Second digit allowable values: '1'; OR No values entered in both positions.
AirRefuellingProcedure.airbNavRadarBcnCodeApn | Air Refuelling Procedure : Airborne Navigation Radar Beacon Code (APN) | The setting to be used by the Airborne Navigation Radar beacon during aerial refuelling operations. |  |  | 0..1 |  | AirRefuellingProcedureAirbNavRadarBcnCodeApnStrucText | String |  |  |  |  | 3 | FALSE | First digit allowable values: '1', '2', '3'; Second digit allowable values: '0', '1', '2', '3', '4'; Third digit allowable values - '0', '1', '2', '3', '4'; OR No values entered in all three positions.
AirRefuellingProcedure.airRefuelProcDesignator | Air Refuelling Procedure : Air Refuelling Procedure Designator | The name or coded identifier by which an air refuelling procedure may be recognized. | For example: a name such as 'GRETCHEN' or a coded identifier such as 'ARA10'. |  | 0..1 |  | TextNonLexUnconstrained | String |  |  |  |  | Unlimited | FALSE
AirRefuellingProcedure.airRefuelProcDirection | Air Refuelling Procedure : Air Refuelling Procedure Direction | The general cardinal direction of the air refuelling procedure, as a category. |  |  | 0..1 |  | AirRefuellingProcedureAirRefuelProcDirectionType | Enumeration |  |  |  | FALSE
AirRefuellingProcedure.airRefuelProcType | Air Refuelling Procedure : Air Refuelling Procedure Type | The type of the air refuelling procedure based on its configuration. |  |  | 0..1 |  | AirRefuellingProcedureAirRefuelProcType | Enumeration |  |  |  | FALSE
AirRefuellingProcedure.altitudeDescription | Air Refuelling Procedure : Altitude Description | The applicable interpretation of the stated altitude. |  |  | 0..1 |  | AirRefuellingProcedureAltitudeDescriptionType | Enumeration |  |  |  | FALSE
AirRefuellingProcedure.icaoLocationIndicator | Air Refuelling Procedure : ICAO Location Indicator | The identifier that is assigned to a location in accordance with rules prescribed by the International Civil Aviation Organization (ICAO) in Document 7910. | If available this indicator shall be used as primary for identification. |  | 0..1 |  | IcaoLocIndStrucText | String |  |  |  |  | 4 | FALSE | The 2 letter ICAO code of the State being responsible for the aerodrome in accordance with ICAO Doc7910, followed by either a two-digit integer between 01 and 99 or characters in the range A-Z.
AirRefuellingProcedure.maximumAltitude | Air Refuelling Procedure : Maximum Altitude | The highest altitude or flight level authorized by the designated authority for aircraft operations. | When specified, the maximum altitude overrides the vertical upper limit, in those parts of the airspace where the vertical upper limit is situated below the maximum altitude. |  | 0..1 |  | RealUnconstrained | Number | length | metre
AirRefuellingProcedure.minimumAltitude | Air Refuelling Procedure : Minimum Altitude | The lowest altitude, height or flight level authorized by the designated authority for aircraft operations. | When specified, the minimum altitude overrides the vertical lower limit, in those parts of the airspace where the vertical lower limit is situated below the minimum altitude. |  | 0..1 |  | RealUnconstrained | Number | length | metre
AtsRouteCrossingInfo.minimumCrossingAltitude | Air Traffic Service (ATS) Route Crossing Information : Minimum Crossing Altitude | The lowest altitude at which an aircraft must cross a designated point (for example: a specified geographic location or a geographic fix that is referenced to a geographic location) when proceeding in the direction of a higher Minimum Enroute Instrument Flight Rule (IFR) Altitude (MEA). |  |  | 0..1 |  | RealUnconstrained | Number | length | foot | flightLevel
AtsRouteCrossingInfo.requiredNavPerformanceType | Air Traffic Service (ATS) Route Crossing Information : Required Navigation Performance (RNP) Type | A containment value expressed as a distance from the intended position within which flights would be located for at least 95 percent of the total flying time. | For example: RNP 4 represents a navigation accuracy of plus or minus 7.4 kilometres (4 nautical miles) on a 95 percent containment basis. RNP is a statement of the navigation performance necessary for operation within a defined airspace. |  | 0..1 |  | RealNonNegative | Number | length | nauticalMile | [5 empty] | 0
AtsRouteSegment.atsRouteSegmentLength | Air Traffic Service (ATS) Route Segment : Air Traffic Service (ATS) Route Segment Length | The distance between the two ends of the Air Traffic Service (ATS) route segment, as published by the appropriate authority. | Measured in Nautical Miles or Kilometres. |  | 0..1 |  | RealUnconstrained | Number | length | nauticalMile
AtsRouteSegment.atsRouteSegmentPathBasis | Air Traffic Service (ATS) Route Segment : Air Traffic Service (ATS) Route Segment Path Basis | The geodetic basis for the path between the two ends of the Air Traffic Service (ATS) route segment, as published by the appropriate authority. | For example: great circle, rhumbline, or geodesic line. |  | 0..1 |  | AtsRouteSegmentAtsRouteSegmentPathBasisType | Enumeration |  |  |  | FALSE
AtsRouteSegment.atsRouteSegmentUsageDir | Air Traffic Service (ATS) Route Segment : Air Traffic Service (ATS) Route Segment Usage Direction | The direction of the usage condition of the Air Traffic Service (ATS) route segment in relation to the start point and end point. | For example: forward, backward or both. |  | 0..1 |  | AtsRouteSegmentAtsRouteSegmentUsageDirType | Enumeration |  |  |  | FALSE
AtsRouteSegment.atsRouteSegmentWidth | Air Traffic Service (ATS) Route Segment : Air Traffic Service (ATS) Route Segment Width | The declared dimension of an Air Traffic Service (ATS) route segment taken perpendicular to its path, as published by the appropriate authority. |  |  | 0..1 |  | RealUnconstrained | Number | length | nauticalMile
AtsRouteSegment.cruisingLevelDirection | Air Traffic Service (ATS) Route Segment : Cruising Level Direction | The cruising level convention to be maintained during a significant portion of the flight along an airway. | In general, standard cruising levels are odd altitudes when heading in an overall eastbound direction and even altitudes when heading in an overall westbound heading. For example, if an aircraft were heading on an overall track of 090, the aircraft would be able to fly at flight levels 230, 250, or 270, whereas if the aircraft were flying on an overall heading of 270, then that aircraft would be able to fly at flight levels 240, 260, or 280. |  | 0..1 |  | AtsRouteSegmentCruisingLevelDirectionType | Enumeration |  |  |  | TRUE
AtsRouteSegment.frequencyClassification | Air Traffic Service (ATS) Route Segment : Frequency Classification | The frequency of a signal, as a category. |  |  | 0..1 |  | AtsRouteSegmentFrequencyClassificationType | Enumeration |  |  |  | FALSE
AtsRouteSegment.maximumAltitude | Air Traffic Service (ATS) Route Segment : Maximum Altitude | The highest altitude or flight level authorized by the designated authority for aircraft operations. | When specified, the maximum altitude overrides the vertical upper limit, in those parts of the airspace where the vertical upper limit is situated below the maximum altitude. |  | 0..1 |  | RealUnconstrained | Number | length | metre
AtsRouteSegment.minimumEnRouteAltitude | Air Traffic Service (ATS) Route Segment : Minimum En-Route Altitude (MEA) | The minimum altitude for an en-route segment that provides adequate reception of relevant navigation facilities and Air Traffic Service (ATS) communications, complies with the airspace structure, and provides the required obstacle clearance. |  |  | 0..1 |  | RealUnconstrained | Number | length | metre
AtsRouteSegment.minimumObstacleClearAlt | Air Traffic Service (ATS) Route Segment : Minimum Obstacle Clearance Altitude (MOCA) | The minimum altitude for a defined segment that provides the required obstacle clearance. |  |  | 0..1 |  | RealUnconstrained | Number | length | metre
AtsRouteSegment.requiredNavPerformanceType | Air Traffic Service (ATS) Route Segment : Required Navigation Performance (RNP) Type | A containment value expressed as a distance from the intended position within which flights would be located for at least 95 percent of the total flying time. | For example: RNP 4 represents a navigation accuracy of plus or minus 7.4 kilometres (4 nautical miles) on a 95 percent containment basis. RNP is a statement of the navigation performance necessary for operation within a defined airspace. |  | 0..1 |  | RealNonNegative | Number | length | nauticalMile | [5 empty] | 0
AtsRouteSegment.verticalLowerLimit | Air Traffic Service (ATS) Route Segment : Vertical Lower Limit | The altitude, height or flight level of the bottom of the airspace, air route, or holding pattern. |  |  | 0..1 |  | RealUnconstrained | Number | length | metre
AtsRouteSegment.verticalUpperLimit | Air Traffic Service (ATS) Route Segment : Vertical Upper Limit | The altitude, height or flight level of the top of the airspace, air route, or holding pattern. |  |  | 0..1 |  | RealUnconstrained | Number | length | metre
AtsRouteSegmentDirection.approachPerfDesignator | Air Traffic Service (ATS) Route Segment Direction : Approach Performance Designator | An encoded designation of the performance requirements satisfied by the final approach segment data block information. | The performance requirements are the standard precision approach categories (I, II, III), which are based on both aircraft and navigational system performance characteristics and tolerances. |  | 0..1 |  | AtsRouteSegmentDirectionApproachPerfDesignatorType | Enumeration |  |  |  | FALSE
AtsRouteSegmentDirection.atsRouteSegmentAvailable | Air Traffic Service (ATS) Route Segment Direction : Air Traffic Service (ATS) Route Segment Availability | The condition in which a Air Traffic Service (ATS) route segment may be flown. | Factors include conditions such as traffic flow and time constraints. For example: CDR1 or SPECIAL. |  | 0..1 |  | AtsRouteSegmentDirectionAtsRouteSegmentAvailableType | Enumeration |  |  |  | FALSE
AtsRouteSegmentDirection.atsRouteSegmentLength | Air Traffic Service (ATS) Route Segment Direction : Air Traffic Service (ATS) Route Segment Length | The distance between the two ends of the Air Traffic Service (ATS) route segment, as published by the appropriate authority. | Measured in Nautical Miles or Kilometres. |  | 0..1 |  | RealUnconstrained | Number | length | nauticalMile
AtsRouteSegmentDirection.changeOverPointDistance | Air Traffic Service (ATS) Route Segment Direction : Change-over Point Distance | The DME distance from the previous VORDME, VORTAC or TACAN to the point at which an aircraft navigating on an Air Traffic Service (ATS) route segment is expected to transfer its primary navigational reference to the next facility ahead of the aircraft. | Change-over points are established to provide the optimum balance in respect of signal strength and quality between facilities at all levels to be used and to ensure a common source of azimuth guidance for all aircraft operating along the same portion of an Air Traffic Service (ATS) route segment. |  | 0..1 |  | RealUnconstrained | Number | length | nauticalMile
AtsRouteSegmentDirection.courseType | Air Traffic Service (ATS) Route Segment Direction : Course Type | A descriptor of the aircraft course to be flown. | For example: true track, magnetic track, heading, VOR radial, true bearing, or magnetic bearing. |  | 0..1 |  | AtsRouteSegmentDirectionCourseType | Enumeration |  |  |  | FALSE
AtsRouteSegmentDirection.inboundCourse | Air Traffic Service (ATS) Route Segment Direction : Inbound Course | The specific heading in which an aircraft must fly when arriving at an Air Traffic Service (ATS) route significant point while travelling along an enroute ATS route. |  |  | 0..1 |  | Real0to359r9 | Number | planeAngle | arcDegree | [5 empty] | 0 | 360
AtsRouteSegmentDirection.minimumAltitude | Air Traffic Service (ATS) Route Segment Direction : Minimum Altitude | The lowest altitude, height or flight level authorized by the designated authority for aircraft operations. | When specified, the minimum altitude overrides the vertical lower limit, in those parts of the airspace where the vertical lower limit is situated below the minimum altitude. |  | 0..1 |  | RealUnconstrained | Number | length | metre
AtsRouteSegmentDirection.minimumReceptionAltitude | Air Traffic Service (ATS) Route Segment Direction : Minimum Reception Altitude (MRA) | The lowest altitude required in order to receive adequate signals to determine specific Very High Frequency (VHF) omnirange/tactical air navigation fixes. |  |  | 0..1 |  | RealUnconstrained | Number | length | metre
AtsRouteSegmentDirection.outboundCourse | Air Traffic Service (ATS) Route Segment Direction : Outbound Course | The specific heading along which an aircraft must fly when leaving an Air Traffic Service (ATS) route significant point while travelling along an enroute ATS route. |  |  | 0..1 |  | Real0to359r9 | Number | planeAngle | arcDegree | [5 empty] | 0 | 360
AtsRouteSigPoint.atcRequiredReportType | Air Traffic Service (ATS) Route Significant Point : Air Traffic Control (ATC) Required Report Type | The type of position report required to an Air Traffic Control (ATC) Unit. |  |  | 0..1 |  | AtsRouteSigPointAtcRequiredReportType | Enumeration |  |  |  | FALSE
AtsRouteSigPoint.atsRouteEssentialSigPoint | Air Traffic Service (ATS) Route Significant Point : Air Traffic Service (ATS) Route Essential Significant Point | An indication that at a point along an enroute Air Traffic Service (ATS) route either a change in course is required or the route intersects another enroute ATS route. |  |  | 0..1 |  | Boolean | Boolean
AircraftCharacteristicsInfo.aircraftApproachCategory | Aircraft Characteristics Information : Aircraft Approach Category | A grouping of aircraft based on a speed of 1.3 times the stall speed in the landing configuration at maximum gross landing weight. |  |  | 0..1 |  | AircraftCharacteristicsInfoAircraftApproachCategoryType | Enumeration |  |  |  | FALSE
AircraftCharacteristicsInfo.aircraftMaxDemoLcnSpan | Aircraft Characteristics Information : Aircraft Maximum Demonstrated LCN Span | The largest wingspan aircraft of the highest Load Classification Number (LCN) known to have used a runway in the last five years. | An aircraft with a shorter wingspan and the higher LCN will be identified in preference to an aircraft with a longer wingspan but lower LCN. |  | 0..1 |  | TextNonLex10 | String |  |  |  |  | 10 | FALSE
AircraftCharacteristicsInfo.aircraftMaxDemoSpan | Aircraft Characteristics Information : Aircraft Maximum Demonstrated Span | The largest aircraft, in terms of wingspan or rotor span, known to have used a movement area in the last five years. | The aircraft maximum demonstrated span reflects the largest wingspan, regardless of the LCN value of the aircraft. |  | 0..1 |  | TextNonLex10 | String |  |  |  |  | 10 | FALSE
AircraftHangar.aircraftBayCount | Aircraft Hangar : Aircraft Bay Count | The designed number of aircraft bays contained by an aircraft hangar or hardened aircraft shelter. |  |  | 0..1 |  | IntegerNonNegative | Number | pureNumber | unitless | [5 empty] | 0
AircraftHangar.collection | Aircraft Hangar : Collection | An indication that a feature instance is, or may be, representing more than a single feature of the same type as a collection. | May be used when delineating individual features of the same type within a region that may or may not meet inclusion conditions to be delineated individually. For example, the Finger Lakes in North America is a collection of (multiple) Lake features but may be collected as a single feature instance at a small extraction scale. |  | 0..1 |  | Boolean | Boolean
AircraftHangar.designator | Aircraft Hangar : Designator | An official designation assigned to a feature. | The designator is intended to be unique within an appropriate scope (for example: an aerodrome or a military installation) and may be assigned based on a system of abbreviations and/or numbers (for example: 'T1' for Taxiway 1) or based on a naming scheme (for example: 'Alpha', 'Baker' or 'Charlie'), or simply a recognized name (for example: 'Warehouse B' or 'Hanger 11'). |  | 0..1 |  | TextNonLexUnconstrained | String |  |  |  |  | Unlimited | FALSE
AircraftHangar.doorThickness | Aircraft Hangar : Door Thickness | The distance between the two opposite faces of a movable structure used to regulate access through an entrance and/or exit. | The third dimension of a door, distinct from length and width. A door typically consists of a panel that either swings on hinges, slides, or rotates into a position. The thickness of a revolving door is for one panel or wing. |  | 0..1 |  | RealNonNegative | Number | length | metre | [5 empty] | 0
AircraftHangar.featureCount | Aircraft Hangar : Feature Count | The number of features of the same type within a defined region. | May be used to indicate the number of features actually present in near proximity to each other although only one representative feature is collected. For example, the number of adjacent pipelines. |  | 0..1 |  | IntegerNonNegative | Number | pureNumber | unitless | [5 empty] | 0
AircraftHangar.hangarDoorHeight | Aircraft Hangar : Hangar Door Height | The measurement of the vertical extent of the hangar door. |  |  | 0..1 |  | RealUnconstrained | Number | length | metre
AircraftHangar.hangarDoorWidth | Aircraft Hangar : Hangar Door Width | The measurement of the horizontal extent of the hangar door. |  |  | 0..1 |  | RealUnconstrained | Number | length | metre
AircraftHangar.hangarTypeCategory | Aircraft Hangar : Hangar Type Category | Hangar design code. |  |  | 0..1 |  | AircraftHangarHangarTypeCategoryType | Enumeration |  |  |  | TRUE
AircraftHangar.ownerOrOperator | Aircraft Hangar : Owner or Operator | The name or similar designation of the owner or operator of a facility (for example: a warehouse, a store, or an aircraft hangar). | For example, 'Fed Ex', 'NASA', 'General Electric', and 'Millionair'. |  | 0..1 |  | TextLexUnconstrained | String |  |  |  |  | Unlimited | TRUE
AircraftRescueFireService.aerodromeEmergRespVehCnt | Aircraft Rescue and Firefighting Service : Aerodrome Emergency Response Service Vehicle Count | The number of vehicles that are stationed at an aerodrome and designated for use in aircraft accidents, snow removal, and/or emergency medical incidents. |  |  | 0..1 |  | IntegerNonNegative | Number | pureNumber | unitless | [5 empty] | 0
AircraftRescueFireService.aerodromeFireFightingCat | Aircraft Rescue and Firefighting Service : Aerodrome Fire Fighting Category | A standard categorisation of the rescue and fire-fighting capabilities of an aerodrome on the basis of the over-all length and fuselage width of the largest aircraft that may be rescued. | The over-all length of a helicopter includes its tailboom and rotor. |  | 0..1 |  | AircraftRescueFireServiceAerodromeFireFightingCatType | Enumeration |  |  |  | FALSE
AircraftRescueFireService.fireExtinguishAgentType | Aircraft Rescue and Firefighting Service : Fire Extinguishing Agent Type | The type of extinguishing agent used to put out a fire. | Substances put out fires by either cooling the burning material, blocking the supply of oxygen, and/or chemically inhibiting combustion. |  | 0..1 |  | AircraftRescueFireServiceFireExtinguishingAgentType | Enumeration |  |  |  | FALSE
AircraftRescueFireService.fireExtinguishStockLevel | Aircraft Rescue and Firefighting Service : Fire Extinguishing Agent Stock Level | A description of the current on-hand stock of a single type of extinguishing agent. |  |  | 0..1 |  | TextLexUnconstrained | String |  |  |  |  | Unlimited | TRUE
AircraftRescueFireService.trainedAviatFirefighterCnt | Aircraft Rescue and Firefighting Service : Trained Aviation Firefighter Count | The number of firefighters that are specifically trained to combat the types of fires that may occur at an aerodrome. |  |  | 0..1 |  | IntegerNonNegative | Number | pureNumber | unitless | [5 empty] | 0
AircraftStand.aircraftStandDesignator | Aircraft Stand : Aircraft Stand Designator | The designator of an aircraft stand used to uniquely identify it at an aerodrome. | For example: '13' or '84 A'. |  | 0..1 |  | TextNonLexUnconstrained | String |  |  |  |  | Unlimited | FALSE
AircraftStand.aircraftStandType | Aircraft Stand : Aircraft Stand Type | The characteristics of an aircraft parking position, as a category. | For example: a parking position on the apron, an isolated aircraft stand, or a terminal building gate. |  | 0..1 |  | AircraftStandAircraftStandType | Enumeration |  |  |  | TRUE
AircraftStand.crossSectionalShape | Aircraft Stand : Cross-sectional Shape | The cross-sectional shape of a feature in the horizontal plane. |  |  | 0..1 |  | AircraftStandCrossSectionalShapeType | Enumeration |  |  |  | FALSE
AircraftStand.elevationMsl | Aircraft Stand : Elevation | The vertical distance of a point or a level, on or affixed to the surface of the Earth, measured from Mean Sea Level (MSL). |  |  | 0..1 |  | RealUnconstrained | Number | length | metre
Airspace.airspaceClass | Airspace : Airspace Class | A categorization of airspace which determines the operating rules, flight requirements, and services provided. |  |  | 0..1 |  | AirspaceAirspaceClassType | Enumeration |  |  |  | FALSE
Airspace.airspaceControl | Airspace : Airspace Control | The primary organization type providing air traffic services within a designated airspace. | For example: civil and/or military organizations. |  | 0..1 |  | AirspaceAirspaceControlType | Enumeration |  |  |  | FALSE
Airspace.airspaceIdentifier | Airspace : Airspace Identifier | A published sequence of characters allowing the unique identification of the airspace. | For example, the identifier of the Danger Area, Prohibited Area, or Temporary Segregated Area. |  | 0..1 |  | TextNonLexUnconstrained | String |  |  |  |  | Unlimited | FALSE
Airspace.airspaceName | Airspace : Airspace Name | The name given to an airspace by a responsible authority. | It should be written as published, with no significance to upper or lower case letters. |  | 0..1 |  | TextNonLexUnconstrained | String |  |  |  |  | Unlimited | FALSE
Airspace.airspaceType | Airspace : Airspace Type | The general structure or characteristics of a particular airspace, as a category. |  |  | 0..1 |  | AirspaceAirspaceType | Enumeration |  |  |  | FALSE
AirspaceUsageInfo.airspaceActivity | Airspace Usage Information : Airspace Activity | The primary situation(s) or reason(s) on the ground or in the air, which may have an impact on air traffic. | For example: a missile firing range or air refuelling. |  | 0..* | {ordered, unique} | AirspaceUsageInfoAirspaceActivityType | Enumeration |  |  |  | FALSE
AirspaceVolume.altitudeDescription | Airspace Volume : Altitude Description | The applicable interpretation of the stated altitude. |  |  | 0..1 |  | AirspaceVolumeAltitudeDescriptionType | Enumeration |  |  |  | FALSE
AirspaceVolume.maximumAltitude | Airspace Volume : Maximum Altitude | The highest altitude or flight level authorized by the designated authority for aircraft operations. | When specified, the maximum altitude overrides the vertical upper limit, in those parts of the airspace where the vertical upper limit is situated below the maximum altitude. |  | 0..1 |  | RealUnconstrained | Number | length | metre
AirspaceVolume.minimumAltitude | Airspace Volume : Minimum Altitude | The lowest altitude, height or flight level authorized by the designated authority for aircraft operations. | When specified, the minimum altitude overrides the vertical lower limit, in those parts of the airspace where the vertical lower limit is situated below the minimum altitude. |  | 0..1 |  | RealUnconstrained | Number | length | metre
AirspaceVolume.rvsmLowerLimit | Airspace Volume : Reduced Vertical Separation Minimum (RVSM) Lower Limit | The altitude or flight level of the bottom of the Reduced Vertical Separation Minimum (RVSM) Airspace or RVSM portion of an airspace. |  |  | 0..1 |  | RealUnconstrained | Number | length | metre
AirspaceVolume.rvsmUpperLimit | Airspace Volume : Reduced Vertical Separation Minimum (RVSM) Upper Limit | The altitude or flight level of the top of the Reduced Vertical Separation Minimum (RVSM) Airspace or RVSM portion of an airspace. |  |  | 0..1 |  | RealUnconstrained | Number | length | metre
AirspaceVolume.width | Airspace Volume : Width | The dimension of a feature taken perpendicular to its primary alignment of use and generally in the horizontal plane. | The primary alignment of a feature is its established direction of flow or use (for example: a road, a power line right-of-way, a river, rapid, and/or a bridge). A feature-specific rule may apply. In the case of a bridge, the width is the distance perpendicular to the bridge centre-line and generally in the horizontal plane. In the case of a dam, the width is the distance perpendicular to (across the) the dam crest. If no such direction of flow or use exists then (1) if the feature is irregular in shape its width is taken perpendicular to the direction of its greatest horizontal dimension (see Attribute: 'Greatest Horizontal Extent'), else (2) if the feature is regular in shape then a shape-specific rule may apply: for a rectangular feature, the length of the shorter axis; for a round feature, the diameter. |  | 0..1 |  | RealInterval | Number | length | metre
Amphitheatre.address | Amphitheatre : Address | The postal address and/or electronic contact information for a facility, organisation or person. |  |  | 0..1 |  | CI_Address | Unspecified
Amphitheatre.angleOfOrientation | Amphitheatre : Angle of Orientation | The angular distance in the horizontal plane measured from true north (0 degrees) clockwise to the major axis of the feature. | If the feature is square, the axis 0 up to 90 degrees is recorded. If the feature is circular, 360 degrees is recorded. |  | 0..1 |  | RealUnconstrained | Number | planeAngle | arcDegree
Amphitheatre.area | Amphitheatre : Area | The area within the delineation of the feature. |  |  | 0..1 |  | RealUnconstrained | Number | area | squareMetre
Amphitheatre.conspicuousAirCategory | Amphitheatre : Conspicuous Air Category | The manner in which an object is conspicuous when viewed from the air. | A conspicuous feature is easily detected and identified under varying conditions (for example: lighting). Factors affecting conspicuousness include size, shape, and/or height. |  | 0..1 |  | AmphitheatreConspicuousAirCategoryType | Enumeration |  |  |  | TRUE
Amphitheatre.conspicuousGroundCategory | Amphitheatre : Conspicuous Ground Category | The manner in which an object is conspicuous when viewed from on the ground. | A conspicuous feature is easily detected and identified under varying conditions (for example: lighting). Factors affecting conspicuousness include size, shape, and/or height. |  | 0..1 |  | AmphitheatreConspicuousGroundCategoryType | Enumeration |  |  |  | TRUE
Amphitheatre.conspicuousSeaCategory | Amphitheatre : Conspicuous Sea Category | The manner in which an object is conspicuous when viewed from the sea. | A conspicuous feature is easily detected and identified under varying conditions (for example: lighting). Factors affecting conspicuousness include size, shape, and/or height. |  | 0..1 |  | AmphitheatreConspicuousSeaCategoryType | Enumeration |  |  |  | TRUE
Amphitheatre.crossSectionalShape | Amphitheatre : Cross-sectional Shape | The cross-sectional shape of a feature in the horizontal plane. |  |  | 0..1 |  | AmphitheatreCrossSectionalShapeType | Enumeration |  |  |  | FALSE
Amphitheatre.diamFunctionClass | Amphitheatre : DIAM Functional Classification | The functional classification code for facilities as specified by DIA Manual (DIAM) 65-3-1 and encoded by the data element CATEGORY as required by DoD Directive 5105.21. | Function classification codes provide a hierarchical structure for defining the detailed purpose of a facility. The Joint Chiefs of Staff (JCS) defines a facility as 'a real property performing a unique function and consisting of one or more of the following components: buildings, structures or equipment', for example: storage tanks or a pumping house. The JCS defines an installation as 'a group of facilities, or facility, in a specific geographic area which support a general functional purpose', for example: a petroleum production plant composed of all of its associated refining operations, blending operations, pumping houses and storage tanks all located within the fence line of the petroleum plant. |  | 0..1 |  | DiamFuncClassStrucText | String |  |  |  |  | 5 | FALSE | A five character numeric code with each successive numeric character, reading from left to right, further specifying details regarding the function of the facility. The first position breaks down facilities into nine major groups. Subsequent numeric characters extend or delineate the concept further. A zero is used to generalize the function of the facility when the specific function can not be determined. For example, the value '23331' denotes 'Steel Production, Electric Furnace shops, Electroslag Remelt Furnace shops' whereas the value '23300' denotes the more generalized functional classification 'Steel Production'.
Amphitheatre.directivity | Amphitheatre : Directivity | The side(s) of a feature that produce the greatest visual significance and/or reflectivity potential. |  |  | 0..1 |  | AmphitheatreDirectivityType | Enumeration |  |  |  | TRUE
Amphitheatre.facilityOperationalStatus | Amphitheatre : Facility Operational Status | The status of operation of a man-made structure, as a whole. | Includes actual operations, operational capability, and planned or proposed man-made structures. |  | 0..1 |  | AmphitheatreFacilityOperationalStatusType | Enumeration |  |  |  | TRUE
Amphitheatre.heightAboveSurfaceLevel | Amphitheatre : Height Above Surface Level | The vertical distance measured from the lowest point of the base of the feature at ground or water level (downhill/downstream side) to the tallest point of the feature. | For non-inland water bodies, the water level is usually understood to be Mean Sea Level (MSL). Note that the feature may be supported above the surface by another feature (for example: a tower supported by a building) and as a consequence the value of the Height Above Surface Level is different (larger) than the base-to-top height of the feature (for example: supported tower) itself. |  | 0..1 |  | RealInterval | Number | length | metre
Amphitheatre.highestElevation | Amphitheatre : Highest Elevation | The elevation from a specified vertical datum to the highest point on a feature. | In the case of multiple features that may be stacked on each other (for example: a railway on a bridge, a superstructure on a building, or an aerial on a tower) the highest elevation is that of the entire feature stack. For example, the highest elevation of a church is that of its steeple and not that of the roof of the church itself. The church itself may have a height above surface level that excludes the additional height of the steeple superstructure located on the church roof. |  | 0..* | {ordered, unique} | RealUnconstrained | Number | length | metre
Amphitheatre.length | Amphitheatre : Length | The dimension of a feature taken along its primary alignment of use and generally in the horizontal plane. | The primary alignment of a feature is its established direction of flow or use (for example: a road, a power line, a river, a rapid, and/or a bridge). A feature-specific rule may apply. In the case of a bridge, the length is the distance between the bridge abutments along the bridge centreline. In the case of a dam, the length is the distance along the dam crest. If no established direction of flow or use exists then (1) if the feature is irregular in shape its length is its greatest horizontal dimension (see Attribute: 'Greatest Horizontal Extent'), else (2) if the feature is regular in shape then a shape-specific rule may apply: for a rectangular feature, the length of the longer axis; for a round feature, the diameter. |  | 0..1 |  | RealInterval | Number | length | metre
Amphitheatre.navigationLandmark | Amphitheatre : Navigation Landmark | An indication that a feature may serve as a navigation landmark, allowing for rapid and positive orientation of a navigator. | Its size, shape, and/or location make it prominent in relation to its surroundings, and it is therefore easily recognized from the surface and/or from the air. |  | 0..1 |  | Boolean | Boolean
Amphitheatre.physicalCondition | Amphitheatre : Physical Condition | The physical condition of a man-made structure, as a whole, including the inside and/or outside of the structure and any contained and/or associated equipment. | The physical condition applies to any phase of the life cycle of a man-made structure from construction to destruction. Examples of man-made structures include roads, canals, buildings, towers, aerodromes and facilities. |  | 0..1 |  | AmphitheatrePhysicalConditionType | Enumeration |  |  |  | TRUE
Amphitheatre.structMatType | Amphitheatre : Structural Material Type | The primary type(s) of material composing a feature, exclusive of the surface. | The basis for 'primary' may be, for example, compositional dominance or structural organization. |  | 0..* | {ordered, unique} | AmphitheatreStructMatType | Enumeration |  |  |  | FALSE
Amphitheatre.width | Amphitheatre : Width | The dimension of a feature taken perpendicular to its primary alignment of use and generally in the horizontal plane. | The primary alignment of a feature is its established direction of flow or use (for example: a road, a power line right-of-way, a river, rapid, and/or a bridge). A feature-specific rule may apply. In the case of a bridge, the width is the distance perpendicular to the bridge centre-line and generally in the horizontal plane. In the case of a dam, the width is the distance perpendicular to (across the) the dam crest. If no such direction of flow or use exists then (1) if the feature is irregular in shape its width is taken perpendicular to the direction of its greatest horizontal dimension (see Attribute: 'Greatest Horizontal Extent'), else (2) if the feature is regular in shape then a shape-specific rule may apply: for a rectangular feature, the length of the shorter axis; for a round feature, the diameter. |  | 0..1 |  | RealInterval | Number | length | metre
Amphitheatre.address.deliveryPoint | Amphitheatre : Address : Delivery Point | The address line(s) for the location. | As described in ISO 11180, Annex A. |  | 0..1 |  | CharacterString | String |  |  |  |  | Unlimited | TRUE
Amphitheatre.address.city | Amphitheatre : Address : City | The city of the location. |  |  | 0..1 |  | CharacterString | String |  |  |  |  | Unlimited | TRUE
Amphitheatre.heightAboveSurfaceLevel.accuracy | Amphitheatre : Height Above Surface Level : Height Accuracy | The difference between the recorded height above ground level of a feature and its true height expressed as a linear error at 90 percent probability. |  |  | 0..1 |  | RealNonNegative | Number | length | metre | [5 empty] | 0
Amphitheatre.highestElevation.vertDatum | Amphitheatre : Highest Elevation : Vertical Datum | The vertical datum to which the elevation is referenced and with respect to which the vertical positional accuracy was determined. |  |  | 0..* | {ordered, unique} | VerticalDatumCodeList | CodeList
Amphitheatre.address.administrativeArea | Amphitheatre : Address : Administrative Area | The administrative area (for example: state or province) of the location. |  |  | 0..1 |  | CharacterString | String |  |  |  |  | Unlimited | TRUE
Amphitheatre.highestElevation.accuracy | Amphitheatre : Highest Elevation : Absolute Vertical Accuracy | The difference between the recorded elevation of a feature and its true elevation referenced to the same vertical datum expressed as a linear error at 90 percent probability. |  |  | 0..* | {ordered, unique} | RealNonNegative | Number | length | metre | [5 empty] | 0
Amphitheatre.address.postalCode | Amphitheatre : Address : Postal Code | The (US) ZIP or other postal code. |  |  | 0..1 |  | CharacterString | String |  |  |  |  | Unlimited | TRUE
Amphitheatre.address.country | Amphitheatre : Address : Country | The country of the physical address. | May use ISO 3166-3 (or other parts). |  | 0..1 |  | CharacterString | String |  |  |  |  | Unlimited | TRUE
Amphitheatre.address.electronicMailAddress | Amphitheatre : Address : Electronic Mail Address | The address(es) of the electronic mailbox(es) of the responsible person and/or organisation. |  |  | 0..1 |  | CharacterString | String |  |  |  |  | Unlimited | TRUE
AmusementParkAttraction.amusementAttractionType | Amusement Park Attraction : Amusement Attraction Type | The type of an amusement park attraction based on its geometric form, appearance, configuration, and/or use. |  |  | 0..1 |  | AmusementParkAttractionAmusementAttractionType | Enumeration |  |  |  | FALSE
AmusementParkAttraction.predominantFeatureHeight | Amusement Park Attraction : Predominant Feature Height | The predominant height (the height of at least 50 percent) of the feature measured from the lowest point of the base at ground or water level (downhill side/downstream side). |  |  | 0..1 |  | RealInterval | Number | length | metre
Anchor.facilityOperationalStatus | Anchor : Facility Operational Status | The status of operation of a man-made structure, as a whole. | Includes actual operations, operational capability, and planned or proposed man-made structures. |  | 0..1 |  | AnchorFacilityOperationalStatusType | Enumeration |  |  |  | TRUE
Anchor.length | Anchor : Length | The dimension of a feature taken along its primary alignment of use and generally in the horizontal plane. | The primary alignment of a feature is its established direction of flow or use (for example: a road, a power line, a river, a rapid, and/or a bridge). A feature-specific rule may apply. In the case of a bridge, the length is the distance between the bridge abutments along the bridge centreline. In the case of a dam, the length is the distance along the dam crest. If no established direction of flow or use exists then (1) if the feature is irregular in shape its length is its greatest horizontal dimension (see Attribute: 'Greatest Horizontal Extent'), else (2) if the feature is regular in shape then a shape-specific rule may apply: for a rectangular feature, the length of the longer axis; for a round feature, the diameter. |  | 0..1 |  | RealInterval | Number | length | metre
Anchor.physicalCondition | Anchor : Physical Condition | The physical condition of a man-made structure, as a whole, including the inside and/or outside of the structure and any contained and/or associated equipment. | The physical condition applies to any phase of the life cycle of a man-made structure from construction to destruction. Examples of man-made structures include roads, canals, buildings, towers, aerodromes and facilities. |  | 0..1 |  | AnchorPhysicalConditionType | Enumeration |  |  |  | TRUE
Anchor.width | Anchor : Width | The dimension of a feature taken perpendicular to its primary alignment of use and generally in the horizontal plane. | The primary alignment of a feature is its established direction of flow or use (for example: a road, a power line right-of-way, a river, rapid, and/or a bridge). A feature-specific rule may apply. In the case of a bridge, the width is the distance perpendicular to the bridge centre-line and generally in the horizontal plane. In the case of a dam, the width is the distance perpendicular to (across the) the dam crest. If no such direction of flow or use exists then (1) if the feature is irregular in shape its width is taken perpendicular to the direction of its greatest horizontal dimension (see Attribute: 'Greatest Horizontal Extent'), else (2) if the feature is regular in shape then a shape-specific rule may apply: for a rectangular feature, the length of the shorter axis; for a round feature, the diameter. |  | 0..1 |  | RealInterval | Number | length | metre
Anchorage.activityDuration | Anchorage : Activity Duration | The time duration for which an activity is permitted or which is required for an activity to transpire. | The activity to which the duration applies must be determined in the context of the data content specification. Typically the Attribute: 'Activity Description' is used to specify the nature of the activity. |  | 0..1 |  | TimeIntervalStrucText | String |  |  |  |  | 20 | FALSE | Formatted in accordance with ISO 8601:2000, 5.5.4.2.1, Basic format, 'Representation of time-interval by duration only' as 'PnYnMnDTnHnMnS' (for example: 'P2Y10M15DT10H30M20S' for a time-interval with a duration of two years, 10 months, 15 days, 10 hours, 30 minutes and 20 seconds).
Anchorage.anchorageType | Anchorage : Anchorage Type | The type(s) of an anchorage based on the size, type, or duration of craft that may be anchored. |  |  | 0..* | {ordered, unique} | AnchorageAnchorageType | Enumeration |  |  |  | FALSE
Anchorage.area | Anchorage : Area | The area within the delineation of the feature. |  |  | 0..1 |  | RealUnconstrained | Number | area | squareMetre
Anchorage.collection | Anchorage : Collection | An indication that a feature instance is, or may be, representing more than a single feature of the same type as a collection. | May be used when delineating individual features of the same type within a region that may or may not meet inclusion conditions to be delineated individually. For example, the Finger Lakes in North America is a collection of (multiple) Lake features but may be collected as a single feature instance at a small extraction scale. |  | 0..1 |  | Boolean | Boolean
Anchorage.controllingAuthority | Anchorage : Controlling Authority | The controlling authority responsible for a facility or site. | Controlling authorities may be distinguished by organizational level (for example: national, sub-national, or military district) and/or type (for example: private or public). |  | 0..1 |  | AnchorageControllingAuthorityType | Enumeration |  |  |  | FALSE
Anchorage.crossSectionalShape | Anchorage : Cross-sectional Shape | The cross-sectional shape of a feature in the horizontal plane. |  |  | 0..1 |  | AnchorageCrossSectionalShapeType | Enumeration |  |  |  | FALSE
Anchorage.diamFunctionClass | Anchorage : DIAM Functional Classification | The functional classification code for facilities as specified by DIA Manual (DIAM) 65-3-1 and encoded by the data element CATEGORY as required by DoD Directive 5105.21. | Function classification codes provide a hierarchical structure for defining the detailed purpose of a facility. The Joint Chiefs of Staff (JCS) defines a facility as 'a real property performing a unique function and consisting of one or more of the following components: buildings, structures or equipment', for example: storage tanks or a pumping house. The JCS defines an installation as 'a group of facilities, or facility, in a specific geographic area which support a general functional purpose', for example: a petroleum production plant composed of all of its associated refining operations, blending operations, pumping houses and storage tanks all located within the fence line of the petroleum plant. |  | 0..1 |  | DiamFuncClassStrucText | String |  |  |  |  | 5 | FALSE | A five character numeric code with each successive numeric character, reading from left to right, further specifying details regarding the function of the facility. The first position breaks down facilities into nine major groups. Subsequent numeric characters extend or delineate the concept further. A zero is used to generalize the function of the facility when the specific function can not be determined. For example, the value '23331' denotes 'Steel Production, Electric Furnace shops, Electroslag Remelt Furnace shops' whereas the value '23300' denotes the more generalized functional classification 'Steel Production'.
Anchorage.facilityOperationalStatus | Anchorage : Facility Operational Status | The status of operation of a man-made structure, as a whole. | Includes actual operations, operational capability, and planned or proposed man-made structures. |  | 0..1 |  | AnchorageFacilityOperationalStatusType | Enumeration |  |  |  | TRUE
Anchorage.featureCount | Anchorage : Feature Count | The number of features of the same type within a defined region. | May be used to indicate the number of features actually present in near proximity to each other although only one representative feature is collected. For example, the number of adjacent pipelines. |  | 0..1 |  | IntegerNonNegative | Number | pureNumber | unitless | [5 empty] | 0
Anchorage.hydrographicDepth | Anchorage : Hydrographic Depth | The depth from a specified sounding datum to the top or surface of a feature (for example: the bottom of a water body). | Recorded depth values are usually positive, however in the case of drying heights they are negative. |  | 0..1 |  | RealUnconstrained | Number | length | metre
Anchorage.length | Anchorage : Length | The dimension of a feature taken along its primary alignment of use and generally in the horizontal plane. | The primary alignment of a feature is its established direction of flow or use (for example: a road, a power line, a river, a rapid, and/or a bridge). A feature-specific rule may apply. In the case of a bridge, the length is the distance between the bridge abutments along the bridge centreline. In the case of a dam, the length is the distance along the dam crest. If no established direction of flow or use exists then (1) if the feature is irregular in shape its length is its greatest horizontal dimension (see Attribute: 'Greatest Horizontal Extent'), else (2) if the feature is regular in shape then a shape-specific rule may apply: for a rectangular feature, the length of the longer axis; for a round feature, the diameter. |  | 0..1 |  | RealInterval | Number | length | metre
Anchorage.minimumAnchoringDepth | Anchorage : Minimum Anchoring Depth | The minimum depth within an anchorage which a vessel can anchor at. |  |  | 0..1 |  | RealUnconstrained | Number | length | metre
Anchorage.operationsEndDateTime | Anchorage : Operations End Date and Time | The date and, optionally, time of the end of an event or operating period. | Midnight is understood to be 00:00:00 (the beginning of a day); when the time is not specified then midnight in the local time zone is typically implied. |  | 0..1 |  | DateTimeStrucText | String |  |  |  |  | 20 | FALSE | Formatted in accordance with ISO 8601:2000, 5.4.1, Combinations of date and time of day - Complete representation - Extended format, a calendar date and time representation, as a single data element comprising up to twenty characters, where [YYYY] represents a calendar year, [MM] the ordinal number of a calendar month within the calendar year, [DD] the ordinal number of a day within the calendar month, [hh] the ordinal number of an hour within the calendar day, [mm] the ordinal number of a minute within the hour, [ss] the ordinal number of a second within the minute, and an optional 'Z' when the time is according to Coordinated Universal Time (UTC), as 'YYYY-MM-DDThh:mm:ssZ' (for example: '1985-04-12T11:45:20Z' for 11 hours, 45 minutes and 20 seconds UTC on 12 April 1985). Representations with reduced precision may be used in accordance with 5.4.2 (for example: '1985-04-12' for 12 April 1985). Representations consistently using basic format (eliminating the hyphen '-' and the colon ':') may be used in accordance with 5.4.1 (for example: '19850412T114520Z').
Anchorage.operationsStartDateTime | Anchorage : Operations Start Date and Time | The date and, optionally, time of the start of an event or operating period. | Midnight is understood to be 00:00:00 (the beginning of a day); when the time is not specified then midnight in the local time zone is typically implied. |  | 0..1 |  | DateTimeStrucText | String |  |  |  |  | 20 | FALSE | Formatted in accordance with ISO 8601:2000, 5.4.1, Combinations of date and time of day - Complete representation - Extended format, a calendar date and time representation, as a single data element comprising up to twenty characters, where [YYYY] represents a calendar year, [MM] the ordinal number of a calendar month within the calendar year, [DD] the ordinal number of a day within the calendar month, [hh] the ordinal number of an hour within the calendar day, [mm] the ordinal number of a minute within the hour, [ss] the ordinal number of a second within the minute, and an optional 'Z' when the time is according to Coordinated Universal Time (UTC), as 'YYYY-MM-DDThh:mm:ssZ' (for example: '1985-04-12T11:45:20Z' for 11 hours, 45 minutes and 20 seconds UTC on 12 April 1985). Representations with reduced precision may be used in accordance with 5.4.2 (for example: '1985-04-12' for 12 April 1985). Representations consistently using basic format (eliminating the hyphen '-' and the colon ':') may be used in accordance with 5.4.1 (for example: '19850412T114520Z').
Anchorage.permanent | Anchorage : Permanent | An indication that a feature is permanent. | Temporary features last, or are meant to last, for a limited time only. |  | 0..1 |  | Boolean | Boolean
Anchorage.physicalCondition | Anchorage : Physical Condition | The physical condition of a man-made structure, as a whole, including the inside and/or outside of the structure and any contained and/or associated equipment. | The physical condition applies to any phase of the life cycle of a man-made structure from construction to destruction. Examples of man-made structures include roads, canals, buildings, towers, aerodromes and facilities. |  | 0..1 |  | AnchoragePhysicalConditionType | Enumeration |  |  |  | TRUE
Anchorage.specifiedComplianceType | Anchorage : Specified Compliance Type | The type of compliance of a feature to a requirement associated with its use. | The nature of, and requirement for, specified compliance may be assigned by a controlling authority. |  | 0..1 |  | AnchorageSpecifiedComplianceType | Enumeration |  |  |  | FALSE
Anchorage.width | Anchorage : Width | The dimension of a feature taken perpendicular to its primary alignment of use and generally in the horizontal plane. | The primary alignment of a feature is its established direction of flow or use (for example: a road, a power line right-of-way, a river, rapid, and/or a bridge). A feature-specific rule may apply. In the case of a bridge, the width is the distance perpendicular to the bridge centre-line and generally in the horizontal plane. In the case of a dam, the width is the distance perpendicular to (across the) the dam crest. If no such direction of flow or use exists then (1) if the feature is irregular in shape its width is taken perpendicular to the direction of its greatest horizontal dimension (see Attribute: 'Greatest Horizontal Extent'), else (2) if the feature is regular in shape then a shape-specific rule may apply: for a rectangular feature, the length of the shorter axis; for a round feature, the diameter. |  | 0..1 |  | RealInterval | Number | length | metre
AntiAircraftArtillerySite.militaryServiceBranch | Anti-aircraft Artillery Site : Military Service Branch | The branch of the armed forces of a nation. | May also be applied to similar organizations following military discipline (for example: a coastguard). |  | 0..1 |  | AntiAircraftArtillerySiteMilitaryServiceBranchType | Enumeration |  |  |  | FALSE
AntiAircraftArtillerySite.permanent | Anti-aircraft Artillery Site : Permanent | An indication that a feature is permanent. | Temporary features last, or are meant to last, for a limited time only. |  | 0..1 |  | Boolean | Boolean
AntiShippingActivity.aggressorAffiliation | Anti-shipping Activity : Aggressor Affiliation | The affiliation or organizational structure of the aggressor. |  |  | 0..1 |  | AntiShippingActivityAggressorAffiliationType | Enumeration |  |  |  | FALSE
AntiShippingActivity.aggressorCount | Anti-shipping Activity : Aggressor Count | The number of individuals involved in an aggressive act, both overtly and including accomplices. |  |  | 0..1 |  | IntegerNonNegative | Number | pureNumber | unitless | [5 empty] | 0
AntiShippingActivity.attackThwarted | Anti-shipping Activity : Attack Thwarted | An indication that an aggressive act was thwarted, the intended victim able to continue with normal operations. |  |  | 0..1 |  | Boolean | Boolean
AntiShippingActivity.crewInjuries | Anti-shipping Activity : Crew Injuries | The physical consequences to the crew of a vessel resulting from an aggressive act. |  |  | 0..* | {ordered, unique} | AntiShippingActivityCrewInjuriesType | Enumeration |  |  |  | FALSE
AntiShippingActivity.eventDateTime | Anti-shipping Activity : Event Date and Time | The date and, optionally, time of an event. | The event to which the date applies must be determined in the context of the data content specification. Typically the Attribute: 'Event Type' is used to specify the nature of the event. |  | 0..1 |  | DateTimeStrucText | String |  |  |  |  | 20 | FALSE | Formatted in accordance with ISO 8601:2000, 5.4.1, Combinations of date and time of day - Complete representation - Extended format, a calendar date and time representation, as a single data element comprising up to twenty characters, where [YYYY] represents a calendar year, [MM] the ordinal number of a calendar month within the calendar year, [DD] the ordinal number of a day within the calendar month, [hh] the ordinal number of an hour within the calendar day, [mm] the ordinal number of a minute within the hour, [ss] the ordinal number of a second within the minute, and an optional 'Z' when the time is according to Coordinated Universal Time (UTC), as 'YYYY-MM-DDThh:mm:ssZ' (for example: '1985-04-12T11:45:20Z' for 11 hours, 45 minutes and 20 seconds UTC on 12 April 1985). Representations with reduced precision may be used in accordance with 5.4.2 (for example: '1985-04-12' for 12 April 1985). Representations consistently using basic format (eliminating the hyphen '-' and the colon ':') may be used in accordance with 5.4.1 (for example: '19850412T114520Z').
AntiShippingActivity.eventLocalTime | Anti-shipping Activity : Event Local Time | The local time of an event. |  |  | 0..1 |  | LocalTimeStrucText | String |  |  |  |  | Unlimited | FALSE
AntiShippingActivity.maritimeAggressiveAction | Anti-shipping Activity : Maritime Aggressive Action | The type of an aggressive act based on the method of approach to a vessel, the threat made and/or the consequences of the act. |  |  | 0..1 |  | AntiShippingActivityAggressiveActionType | Enumeration |  |  |  | FALSE
AntiShippingActivity.maritimeAggressorTransport | Anti-shipping Activity : Maritime Aggressor Transport | The type of maritime transportion used by aggressors in order to approach a victim. |  |  | 0..1 |  | AntiShippingActivityAggressorTransportType | Enumeration |  |  |  | FALSE
AntiShippingActivity.maritimeCasualtyCount | Anti-shipping Activity : Maritime Casualty Count | The number of ship's party members that were wounded. |  |  | 0..1 |  | IntegerNonNegative | Number | pureNumber | unitless | [5 empty] | 0
AntiShippingActivity.maritimeEvasiveActionTaken | Anti-shipping Activity : Maritime Evasive Action Taken | An indication that a ship evasively maneuvered to escape suspicious vessels. |  |  | 0..1 |  | Boolean | Boolean
AntiShippingActivity.maritimeFatalityCount | Anti-shipping Activity : Maritime Fatality Count | The number of ship's party members that were killed. |  |  | 0..1 |  | IntegerNonNegative | Number | pureNumber | unitless | [5 empty] | 0
AntiShippingActivity.maritimeStolenItem | Anti-shipping Activity : Maritime Stolen Item | The type(s) of item(s) removed as a consequence of an aggressive action on or against a vessel. |  |  | 0..* | {ordered, unique} | AntiShippingActivityStolenItemType | Enumeration |  |  |  | FALSE
AntiShippingActivity.mediaReported | Anti-shipping Activity : Media-reported | An indication that an event was reported by news media. |  |  | 0..1 |  | Boolean | Boolean
AntiShippingActivity.messageBody | Anti-shipping Activity : Message Body | A narrative description that records information pertinent to a message (for example: what, where, or why). | No restriction is placed on its length. |  | 0..1 |  | TextLexUnconstrained | String |  |  |  |  | Unlimited | TRUE
AntiShippingActivity.messageCancellingAuthority | Anti-shipping Activity : Message Cancelling Authority | The authority that determined that an active message could be cancelled (for example: due to the determination that a threat no longer existed). |  |  | 0..1 |  | TextNonLexUnconstrained | String |  |  |  |  | Unlimited | FALSE
AntiShippingActivity.messageDateTimeActive | Anti-shipping Activity : Message Date and Time Active | The date and, optionally, time that a message was originally transmitted or subsequently updated with additional information. |  |  | 0..1 |  | DateTimeStrucText | String |  |  |  |  | 20 | FALSE | Formatted in accordance with ISO 8601:2000, 5.4.1, Combinations of date and time of day - Complete representation - Extended format, a calendar date and time representation, as a single data element comprising up to twenty characters, where [YYYY] represents a calendar year, [MM] the ordinal number of a calendar month within the calendar year, [DD] the ordinal number of a day within the calendar month, [hh] the ordinal number of an hour within the calendar day, [mm] the ordinal number of a minute within the hour, [ss] the ordinal number of a second within the minute, and an optional 'Z' when the time is according to Coordinated Universal Time (UTC), as 'YYYY-MM-DDThh:mm:ssZ' (for example: '1985-04-12T11:45:20Z' for 11 hours, 45 minutes and 20 seconds UTC on 12 April 1985). Representations with reduced precision may be used in accordance with 5.4.2 (for example: '1985-04-12' for 12 April 1985). Representations consistently using basic format (eliminating the hyphen '-' and the colon ':') may be used in accordance with 5.4.1 (for example: '19850412T114520Z').
AntiShippingActivity.messageSequenceNumber | Anti-shipping Activity : Message Sequence Number | The sequence number of a message within the Gregorian calendar year in which the message was sent. |  |  | 0..1 |  | IntegerNonNegative | Number | pureNumber | unitless | [5 empty] | 0
AntiShippingActivity.portableAggressorWeapon | Anti-shipping Activity : Portable Aggressor Weapon | The type(s) of portable weapons displayed and/or employed by aggressors. |  |  | 0..* | {ordered, unique} | AntiShippingActivityAggressorWeaponType | Enumeration |  |  |  | FALSE
AntiShippingActivity.reportSource | Anti-shipping Activity : Report Source | An identification of the source of a report and a means of communication with person(s) and/or organisation(s) associated with that report. |  |  | 0..1 |  | CI_ResponsibleParty | Unspecified
AntiShippingActivity.suspiciousVesselCount | Anti-shipping Activity : Suspicious Vessel Count | The number of suspicious vessels which approached a ship. |  |  | 0..1 |  | IntegerNonNegative | Number | pureNumber | unitless | [5 empty] | 0
AntiShippingActivity.vesselBoardingMethod | Anti-shipping Activity : Vessel Boarding Method | The method by which a vessel was boarded. |  |  | 0..1 |  | AntiShippingActivityVesselBoardingMethodType | Enumeration |  |  |  | FALSE
AntiShippingActivity.vesselBoardingPoint | Anti-shipping Activity : Vessel Boarding Point | The part of a vessel at which boarding was accomplished. |  |  | 0..1 |  | AntiShippingActivityVesselBoardingPointType | Enumeration |  |  |  | FALSE
AntiShippingActivity.victimAbducteeCount | Anti-shipping Activity : Victim Abductee Count | The number of victim individuals abducted as the result of an aggressive act. |  |  | 0..1 |  | IntegerNonNegative | Number | pureNumber | unitless | [5 empty] | 0
AntiShippingActivity.victimFatalityCount | Anti-shipping Activity : Victim Fatality Count | The number of victim individuals killed as the result of an aggressive act. |  |  | 0..1 |  | IntegerNonNegative | Number | pureNumber | unitless | [5 empty] | 0
AntiShippingActivity.victimVesselName | Anti-shipping Activity : Victim Vessel Name | The name of a vessel targeted by an aggressive act. |  |  | 0..1 |  | TextLexUnconstrained | String |  |  |  |  | Unlimited | TRUE
AntiShippingActivity.victimVesselOutcome | Anti-shipping Activity : Victim Vessel Outcome | The physical consequences to a vessel resulting from an aggressive act. |  |  | 0..1 |  | AntiShippingActivityVictimVesselOutcomeType | Enumeration |  |  |  | TRUE
AntiShippingActivity.victimVesselStatus | Anti-shipping Activity : Victim Vessel Status | The operational status of a vessel at the time it was targeted by an aggressive act. |  |  | 0..1 |  | AntiShippingActivityVictimVesselStatusType | Enumeration |  |  |  | FALSE
AntiShippingActivity.victimVesselType | Anti-shipping Activity : Victim Vessel Type | The type of a vessel based on size, shape, design, function and/or condition. |  |  | 0..1 |  | AntiShippingActivityVictimVesselType | Enumeration |  |  |  | FALSE
AntiShippingActivity.reportSource.individualName | Anti-shipping Activity : Report Source : Individual Name | The name of the responsible person. | Constructed as: surname, given name, and then title separated by a delimiter. Should be documented if both the organization and position names are not. |  | 0..1 |  | CharacterString | String |  |  |  |  | Unlimited | TRUE
AntiShippingActivity.reportSource.organisationName | Anti-shipping Activity : Report Source : Organisation Name | The name of the responsible organisation. | Should be documented if both the individual and position names are not. |  | 0..1 |  | CharacterString | String |  |  |  |  | Unlimited | TRUE
AntiShippingActivity.reportSource.positionName | Anti-shipping Activity : Report Source : Position Name | The role or position of the responsible person. | Should be documented if both the individual and organization names are not. |  | 0..1 |  | CharacterString | String |  |  |  |  | Unlimited | TRUE
AntiShippingActivity.reportSource.contactInfo | Anti-shipping Activity : Report Source : Contact Information | The address of the responsible party. |  |  | 0..1 |  | CI_Contact | Unspecified
AntiShippingActivity.reportSource.role | Anti-shipping Activity : Report Source : Role | The function performed by the responsible party. | The responsible party role must be specified. |  | 0..1 |  | CI_RoleCode | CodeList
MD_ApplicationSchemaInformation.constraintLanguage | Application Schema Information : Application Schema Information : Application Schema Constraint Language | The formal language used to specify constraints in the application schema that applies to the content (for example: a dataset) of a resource. |  |  | 1 |  | CharacterString | String |  |  |  |  | Unlimited | TRUE
MD_ApplicationSchemaInformation.graphicsFile | Application Schema Information : Application Schema Information : Application Schema Graphics File | A graphics file specifying the application schema that applies to the content (for example: a dataset) of a resource. |  |  | 0..1 |  | CharacterString | String |  |  |  |  | Unlimited | TRUE
MD_ApplicationSchemaInformation.name | Application Schema Information : Application Schema Information : Application Schema Name | The name of the application schema that applies to the content (for example: a dataset) of a resource. |  |  | 1 |  | CI_Citation | Unspecified
MD_ApplicationSchemaInformation.schemaAscii | Application Schema Information : Application Schema Information : Application Schema ASCII | An ASCII file specifying the application schema that applies to the content (for example: a dataset) of a resource. |  |  | 0..1 |  | CharacterString | String |  |  |  |  | Unlimited | TRUE
MD_ApplicationSchemaInformation.schemaLanguage | Application Schema Information : Application Schema Information : Application Schema Language | The schema language used to specify the application schema that applies to the content (for example: a dataset) of a resource. |  |  | 1 |  | CharacterString | String |  |  |  |  | Unlimited | TRUE
MD_ApplicationSchemaInformation.softwareDevelopmentFile | Application Schema Information : Application Schema Information : Application Schema Software Development File | A software development file specifying the application schema that applies to the content (for example: a dataset) of a resource. |  |  | 0..1 |  | CharacterString | String |  |  |  |  | Unlimited | TRUE
MD_ApplicationSchemaInformation.softwareDevelopmentFileFormat | Application Schema Information : Application Schema Information : Application Schema Software Development File Format | The format of a software development file specifying the application schema that applies to the content (for example: a dataset) of a resource. |  |  | 0..1 |  | CharacterString | String |  |  |  |  | Unlimited | TRUE
ApproachLightingSystem.aerodromeAppLightSysType | Approach Lighting System : Aerodrome Approach Lighting System Type | The type of aerodrome lighting system providing visual guidance during the final segment leg of an approach procedure. |  |  | 0..1 |  | ApproachLightingSystemAerodromeAppLightSysType | Enumeration |  |  |  | TRUE
ApproachLightingSystem.facilityOperationalStatus | Approach Lighting System : Facility Operational Status | The status of operation of a man-made structure, as a whole. | Includes actual operations, operational capability, and planned or proposed man-made structures. |  | 0..1 |  | ApproachLightingSystemFacilityOperationalStatusType | Enumeration |  |  |  | TRUE
ApproachLightingSystem.lightSystemIntensity | Approach Lighting System : Light System Intensity | The intensity level of the aerodrome lighting system. | For example: high, medium, or low. |  | 0..1 |  | ApproachLightingSystemLightSystemIntensityType | Enumeration |  |  |  | TRUE
ApproachLightingSystem.lightSystemIntVariable | Approach Lighting System : Light System Intensity Variability | The variability of the intensity of an aerodrome lighting system. | For example: fixed. |  | 0..1 |  | ApproachLightingSystemLightSystemIntVariableType | Enumeration |  |  |  | TRUE
ApproachLightingSystem.pilotControlledLighting | Approach Lighting System : Pilot Controlled Lighting (PCL) | An indication that radio control of lighting is available to provide airborne control of lights by keying the aircraft's microphone. |  |  | 0..1 |  | Boolean | Boolean
Apron.accessibilityStatus | Apron : Accessibility Status | The type of accessibility of a feature. |  |  | 0..1 |  | ApronAccessibilityStatusType | Enumeration |  |  |  | TRUE
Apron.apronTieDownAvail | Apron : Apron Tie-down Available | An indication that the capability to physically secure an aircraft to an apron surface is available. | The aircraft may be secured to the surface of the apron with, for example, ropes or chains. |  | 0..1 |  | Boolean | Boolean
Apron.apronType | Apron : Apron Type | The type of an apron based upon its location on an aerodrome and its general purpose. |  |  | 0..1 |  | ApronApronType | Enumeration |  |  |  | FALSE
Apron.apronUsage | Apron : Apron Usage | The function(s) that may be performed on an apron. |  |  | 0..* | {ordered, unique} | ApronApronUsage | Enumeration |  |  |  | FALSE
Apron.collection | Apron : Collection | An indication that a feature instance is, or may be, representing more than a single feature of the same type as a collection. | May be used when delineating individual features of the same type within a region that may or may not meet inclusion conditions to be delineated individually. For example, the Finger Lakes in North America is a collection of (multiple) Lake features but may be collected as a single feature instance at a small extraction scale. |  | 0..1 |  | Boolean | Boolean
Apron.crossSectionalShape | Apron : Cross-sectional Shape | The cross-sectional shape of a feature in the horizontal plane. |  |  | 0..1 |  | ApronCrossSectionalShapeType | Enumeration |  |  |  | FALSE
Apron.designator | Apron : Designator | An official designation assigned to a feature. | The designator is intended to be unique within an appropriate scope (for example: an aerodrome or a military installation) and may be assigned based on a system of abbreviations and/or numbers (for example: 'T1' for Taxiway 1) or based on a naming scheme (for example: 'Alpha', 'Baker' or 'Charlie'), or simply a recognized name (for example: 'Warehouse B' or 'Hanger 11'). |  | 0..1 |  | TextNonLexUnconstrained | String |  |  |  |  | Unlimited | FALSE
Apron.featureCount | Apron : Feature Count | The number of features of the same type within a defined region. | May be used to indicate the number of features actually present in near proximity to each other although only one representative feature is collected. For example, the number of adjacent pipelines. |  | 0..1 |  | IntegerNonNegative | Number | pureNumber | unitless | [5 empty] | 0
Apron.usableLength | Apron : Usable Length | The interior length of a structure (for example: an aircraft bunker or a lock). | The length is taken along the primary alignment of the structure. If the structure is irregular in shape the length is along its greatest horizontal dimension, else if the structure is regular in shape then a shape-specific rule may apply: for a rectangular structure, the length of the longer axis; for a round structure, the diameter. |  | 0..1 |  | RealInterval | Number | length | metre
Apron.usableWidth | Apron : Usable Width | The interior width of a structure. | For example, an aircraft bunker or a lock. |  | 0..1 |  | RealInterval | Number | length | metre
AquaticVegetation.aquaticVegCover | Aquatic Vegetation : Aquatic Vegetation Cover | The portion of a waterbody surface area that is covered by aquatic vegetation. |  |  | 0..1 |  | RealInterval | Number | pureNumber | percent
AquaticVegetation.aquaticVegGrowthHabit | Aquatic Vegetation : Aquatic Vegetation Growth Habit | The growth pattern, location and/or habit of aquatic vegetation. |  |  | 0..1 |  | AquaticVegetationAquaticVegGrowthHabitType | Enumeration |  |  |  | FALSE
AquaticVegetation.area | Aquatic Vegetation : Area | The area within the delineation of the feature. |  |  | 0..1 |  | RealUnconstrained | Number | area | squareMetre
AquaticVegetation.dangerousToNavigation | Aquatic Vegetation : Dangerous to Navigation | An indication that a hazard in a waterbody is considered to be dangerous to surface navigation. | For example, broken piles, a rock formation, or a reef in moderately deep waters. For large vessels a depth of less than 20 metres is generally considered to be dangerous. |  | 0..1 |  | Boolean | Boolean
AquaticVegetation.floating | Aquatic Vegetation : Floating | An indication that an object is floating. |  |  | 0..1 |  | Boolean | Boolean
AquaticVegetation.humanHazard | Aquatic Vegetation : Human Hazard | The type(s) of a possible danger to human activity (for example: slipping) which may be present due to naturally occuring conditions (for example: algae covered rocks). |  |  | 0..1 |  | AquaticVegetationHumanHazardType | Enumeration |  |  |  | FALSE
AquaticVegetation.length | Aquatic Vegetation : Length | The dimension of a feature taken along its primary alignment of use and generally in the horizontal plane. | The primary alignment of a feature is its established direction of flow or use (for example: a road, a power line, a river, a rapid, and/or a bridge). A feature-specific rule may apply. In the case of a bridge, the length is the distance between the bridge abutments along the bridge centreline. In the case of a dam, the length is the distance along the dam crest. If no established direction of flow or use exists then (1) if the feature is irregular in shape its length is its greatest horizontal dimension (see Attribute: 'Greatest Horizontal Extent'), else (2) if the feature is regular in shape then a shape-specific rule may apply: for a rectangular feature, the length of the longer axis; for a round feature, the diameter. |  | 0..1 |  | RealInterval | Number | length | metre
AquaticVegetation.vegetationSpecies | Aquatic Vegetation : Vegetation Species | The predominant species of a tract of vegetation. |  |  | 0..* | {ordered, unique} | AquaticVegetationVegetationSpeciesType | Enumeration |  |  |  | FALSE
AquaticVegetation.width | Aquatic Vegetation : Width | The dimension of a feature taken perpendicular to its primary alignment of use and generally in the horizontal plane. | The primary alignment of a feature is its established direction of flow or use (for example: a road, a power line right-of-way, a river, rapid, and/or a bridge). A feature-specific rule may apply. In the case of a bridge, the width is the distance perpendicular to the bridge centre-line and generally in the horizontal plane. In the case of a dam, the width is the distance perpendicular to (across the) the dam crest. If no such direction of flow or use exists then (1) if the feature is irregular in shape its width is taken perpendicular to the direction of its greatest horizontal dimension (see Attribute: 'Greatest Horizontal Extent'), else (2) if the feature is regular in shape then a shape-specific rule may apply: for a rectangular feature, the length of the shorter axis; for a round feature, the diameter. |  | 0..1 |  | RealInterval | Number | length | metre
Aqueduct.aqueductType | Aqueduct : Aqueduct Type | The type of an aqueduct based on its structure. |  |  | 0..1 |  | AqueductAqueductType | Enumeration |  |  |  | TRUE
Aqueduct.area | Aqueduct : Area | The area within the delineation of the feature. |  |  | 0..1 |  | RealUnconstrained | Number | area | squareMetre
Aqueduct.averageWaterDepth | Aqueduct : Average Water Depth | The average water depth, exclusive of high water due to runoff or low water due to drought. | May be biased toward the maximum depths within the limits of the feature in order to support estimation of trafficability. |  | 0..1 |  | RealInterval | Number | length | metre
Aqueduct.baseElevation | Aqueduct : Base Elevation | The vertical distance from a specified vertical datum to the terrain surface of or at the base of the feature. | If the feature is not supported above the surface by another feature then the base of the feature is usually located at ground or water level on the downhill/downstream side. For non-inland water bodies, the water level is usually understood to be Mean Sea Level (MSL). In the case of a survey marker (monument) this is usually the elevation assigned to the marker (monument). |  | 0..* | {ordered, unique} | RealUnconstrained | Number | length | metre
Aqueduct.bottomMaterialType | Aqueduct : Bottom Material Type | The primary type(s) of material composing the bottom of a body of water. |  |  | 0..* | {ordered, unique} | AqueductBottomMaterialType | Enumeration |  |  |  | FALSE
Aqueduct.collection | Aqueduct : Collection | An indication that a feature instance is, or may be, representing more than a single feature of the same type as a collection. | May be used when delineating individual features of the same type within a region that may or may not meet inclusion conditions to be delineated individually. For example, the Finger Lakes in North America is a collection of (multiple) Lake features but may be collected as a single feature instance at a small extraction scale. |  | 0..1 |  | Boolean | Boolean
Aqueduct.conspicuousAirCategory | Aqueduct : Conspicuous Air Category | The manner in which an object is conspicuous when viewed from the air. | A conspicuous feature is easily detected and identified under varying conditions (for example: lighting). Factors affecting conspicuousness include size, shape, and/or height. |  | 0..1 |  | AqueductConspicuousAirCategoryType | Enumeration |  |  |  | TRUE
Aqueduct.conspicuousGroundCategory | Aqueduct : Conspicuous Ground Category | The manner in which an object is conspicuous when viewed from on the ground. | A conspicuous feature is easily detected and identified under varying conditions (for example: lighting). Factors affecting conspicuousness include size, shape, and/or height. |  | 0..1 |  | AqueductConspicuousGroundCategoryType | Enumeration |  |  |  | TRUE
Aqueduct.conspicuousSeaCategory | Aqueduct : Conspicuous Sea Category | The manner in which an object is conspicuous when viewed from the sea. | A conspicuous feature is easily detected and identified under varying conditions (for example: lighting). Factors affecting conspicuousness include size, shape, and/or height. |  | 0..1 |  | AqueductConspicuousSeaCategoryType | Enumeration |  |  |  | TRUE
Aqueduct.containedInTunnel | Aqueduct : Contained within Tunnel | The object is at least partially located within, or passes through, a tunnel. | For example, a canal passing through a tunnel. |  | 0..1 |  | Boolean | Boolean
Aqueduct.controllingAuthority | Aqueduct : Controlling Authority | The controlling authority responsible for a facility or site. | Controlling authorities may be distinguished by organizational level (for example: national, sub-national, or military district) and/or type (for example: private or public). |  | 0..1 |  | AqueductControllingAuthorityType | Enumeration |  |  |  | FALSE
Aqueduct.coveredDrain | Aqueduct : Covered Drain | An indication that a watercourse section is completely covered over and connects to uncovered watercourses at each end. |  |  | 0..1 |  | Boolean | Boolean
Aqueduct.coveredDrainLength | Aqueduct : Covered Drain Length | The length of a watercourse section that is completely covered over and connects to uncovered watercourses at each end. |  |  | 0..1 |  | RealInterval | Number | length | metre
Aqueduct.deckLevel | Aqueduct : Deck Level | The relative level of a deck within a set of vertically stacked decks, one over another, in a transportation structure (for example: on a bridge or in a tunnel). | The lowest deck is numbered '1' and the remaining decks are numbered in ascending order (bottom to top) with the uppermost deck being assigned the highest value. When no deck is present, the deck level is zero. |  | 0..1 |  | IntegerNonNegative | Number | pureNumber | unitless | [5 empty] | 0
Aqueduct.deepDepthBelowSurfLevel | Aqueduct : Deepest Depth Below Surface Level | The distance measured from ground or water level (uphill/upstream side of the feature) to the deepest point of the feature. | May be used to measure the depth of an inland waterbody (for example: a lake), the depth of a terrain surface depression or excavation (for example: a crevice or trench), the distance to the deepest point of a drilled feature (for example: a water well or borehole) or the distance to the deepest point of a feature located entirely underground (for example: a cave chamber). In the case of a feature located below a waterbody (for example: a non-water well) the reference surface is the waterbody bottom, rather than the waterbody surface. |  | 0..1 |  | RealUnconstrained | Number | length | metre
Aqueduct.diameter | Aqueduct : Diameter | The dimension of a circular, cylindrical, or spherical feature taken from boundary to boundary along a straight line passing through its centre. |  |  | 0..1 |  | RealInterval | Number | length | metre
Aqueduct.diamFunctionClass | Aqueduct : DIAM Functional Classification | The functional classification code for facilities as specified by DIA Manual (DIAM) 65-3-1 and encoded by the data element CATEGORY as required by DoD Directive 5105.21. | Function classification codes provide a hierarchical structure for defining the detailed purpose of a facility. The Joint Chiefs of Staff (JCS) defines a facility as 'a real property performing a unique function and consisting of one or more of the following components: buildings, structures or equipment', for example: storage tanks or a pumping house. The JCS defines an installation as 'a group of facilities, or facility, in a specific geographic area which support a general functional purpose', for example: a petroleum production plant composed of all of its associated refining operations, blending operations, pumping houses and storage tanks all located within the fence line of the petroleum plant. |  | 0..1 |  | DiamFuncClassStrucText | String |  |  |  |  | 5 | FALSE | A five character numeric code with each successive numeric character, reading from left to right, further specifying details regarding the function of the facility. The first position breaks down facilities into nine major groups. Subsequent numeric characters extend or delineate the concept further. A zero is used to generalize the function of the facility when the specific function can not be determined. For example, the value '23331' denotes 'Steel Production, Electric Furnace shops, Electroslag Remelt Furnace shops' whereas the value '23300' denotes the more generalized functional classification 'Steel Production'.
Aqueduct.directivity | Aqueduct : Directivity | The side(s) of a feature that produce the greatest visual significance and/or reflectivity potential. |  |  | 0..1 |  | AqueductDirectivityType | Enumeration |  |  |  | TRUE
Aqueduct.facilityOperationalStatus | Aqueduct : Facility Operational Status | The status of operation of a man-made structure, as a whole. | Includes actual operations, operational capability, and planned or proposed man-made structures. |  | 0..1 |  | AqueductFacilityOperationalStatusType | Enumeration |  |  |  | TRUE
Aqueduct.featureCount | Aqueduct : Feature Count | The number of features of the same type within a defined region. | May be used to indicate the number of features actually present in near proximity to each other although only one representative feature is collected. For example, the number of adjacent pipelines. |  | 0..1 |  | IntegerNonNegative | Number | pureNumber | unitless | [5 empty] | 0
Aqueduct.heightAboveSurfaceLevel | Aqueduct : Height Above Surface Level | The vertical distance measured from the lowest point of the base of the feature at ground or water level (downhill/downstream side) to the tallest point of the feature. | For non-inland water bodies, the water level is usually understood to be Mean Sea Level (MSL). Note that the feature may be supported above the surface by another feature (for example: a tower supported by a building) and as a consequence the value of the Height Above Surface Level is different (larger) than the base-to-top height of the feature (for example: supported tower) itself. |  | 0..1 |  | RealInterval | Number | length | metre
Aqueduct.highestElevation | Aqueduct : Highest Elevation | The elevation from a specified vertical datum to the highest point on a feature. | In the case of multiple features that may be stacked on each other (for example: a railway on a bridge, a superstructure on a building, or an aerial on a tower) the highest elevation is that of the entire feature stack. For example, the highest elevation of a church is that of its steeple and not that of the roof of the church itself. The church itself may have a height above surface level that excludes the additional height of the steeple superstructure located on the church roof. |  | 0..* | {ordered, unique} | RealUnconstrained | Number | length | metre
Aqueduct.leastDepthBelowSurfLevel | Aqueduct : Least Depth Below Surface Level | The distance measured from ground or water level (uphill/upstream side of the feature) to the highest point of a feature located completely underground. | For example, in the case of an underground dwelling the least depth below surface level would be measured to its ceiling. The least depth below surface level may be located at ground or water level and therefore have a value of zero (for example: an opencast extraction mine, a terrain depression or a lake). For depths defined with respect to a time-varying water level, consideration should be given to the use of Attribute: 'Hydrographic Depth'. |  | 0..1 |  | RealUnconstrained | Number | length | metre
Aqueduct.length | Aqueduct : Length | The dimension of a feature taken along its primary alignment of use and generally in the horizontal plane. | The primary alignment of a feature is its established direction of flow or use (for example: a road, a power line, a river, a rapid, and/or a bridge). A feature-specific rule may apply. In the case of a bridge, the length is the distance between the bridge abutments along the bridge centreline. In the case of a dam, the length is the distance along the dam crest. If no established direction of flow or use exists then (1) if the feature is irregular in shape its length is its greatest horizontal dimension (see Attribute: 'Greatest Horizontal Extent'), else (2) if the feature is regular in shape then a shape-specific rule may apply: for a rectangular feature, the length of the longer axis; for a round feature, the diameter. |  | 0..1 |  | RealInterval | Number | length | metre
Aqueduct.maintained | Aqueduct : Maintained | An indication that a feature is maintained. |  |  | 0..1 |  | Boolean | Boolean
Aqueduct.maximumDesignWaterDepth | Aqueduct : Maximum Design Water Depth | The maximum depth of water that the object was designed to hold. |  |  | 0..1 |  | RealUnconstrained | Number | length | metre
Aqueduct.navigationLandmark | Aqueduct : Navigation Landmark | An indication that a feature may serve as a navigation landmark, allowing for rapid and positive orientation of a navigator. | Its size, shape, and/or location make it prominent in relation to its surroundings, and it is therefore easily recognized from the surface and/or from the air. |  | 0..1 |  | Boolean | Boolean
Aqueduct.operatingCycle | Aqueduct : Operating Cycle | The time(s) during which a feature is usable. |  |  | 0..1 |  | AqueductOperatingCycleType | Enumeration |  |  |  | FALSE
Aqueduct.physicalCondition | Aqueduct : Physical Condition | The physical condition of a man-made structure, as a whole, including the inside and/or outside of the structure and any contained and/or associated equipment. | The physical condition applies to any phase of the life cycle of a man-made structure from construction to destruction. Examples of man-made structures include roads, canals, buildings, towers, aerodromes and facilities. |  | 0..1 |  | AqueductPhysicalConditionType | Enumeration |  |  |  | TRUE
Aqueduct.predominantAvWaterVel | Aqueduct : Predominant Average Water Velocity | The average water velocity, exclusive of high water due to runoff or low water due to drought. |  |  | 0..1 |  | RealInterval | Number | speed | metrePerSecond
Aqueduct.predominantGapWidth | Aqueduct : Predominant Gap Width | The predominant width (the width of at least 50 percent) across the top of a gap in the terrain surface. | For water-filled channels it is measured between the tops of the first accessible breaks in slope above mean water level on each bank. |  | 0..1 |  | RealInterval | Number | length | metre
Aqueduct.predominantMaxWaterDepth | Aqueduct : Predominant Maximum Water Depth | The average (seasonal) high water depth, exclusive of high water due to runoff or low water due to drought. | May be biased toward the maximum depths within the limits of the feature in order to support estimation of trafficability. |  | 0..1 |  | RealInterval | Number | length | metre
Aqueduct.predominantMaxWaterVel | Aqueduct : Predominant Maximum Water Velocity | The average maximum (seasonal high water) water velocity, exclusive of high water due to runoff or low water due to drought. |  |  | 0..1 |  | RealInterval | Number | speed | metrePerSecond
Aqueduct.predominantMinWaterDepth | Aqueduct : Predominant Minimum Water Depth | The average (seasonal) low water depth, exclusive of high water due to runoff or low water due to drought. | May be biased toward the maximum depths within the limits of the feature in order to support estimation of trafficability. |  | 0..1 |  | RealInterval | Number | length | metre
Aqueduct.predominantMinWaterVel | Aqueduct : Predominant Minimum Water Velocity | The average minimum (seasonal low water) water velocity, exclusive of high water due to runoff or low water due to drought. |  |  | 0..1 |  | RealInterval | Number | speed | metrePerSecond
Aqueduct.predominantWaterDepth | Aqueduct : Predominant Water Depth | The predominant water depth (the depth of at least 50 percent), determined along a bank-to-bank cross section. | Usually biased toward the maximum depths within the limits of the feature in order to support estimation of trafficability. |  | 0..1 |  | RealInterval | Number | length | metre
Aqueduct.radarSignificance | Aqueduct : Radar Significance | The predominant exposed surface material, categorized by its significance to radar-based sensors. |  |  | 0..1 |  | AqueductRadarSignificanceType | Enumeration |  |  |  | FALSE
Aqueduct.relativeLevel | Aqueduct : Relative Level | The relationship of the elevation of the terrain surface of or at the base of the feature and that of the surrounding terrain. | The terrain may be either dry or submerged (for example: a waterbody bottom). |  | 0..1 |  | AqueductRelativeLevelType | Enumeration |  |  |  | TRUE
Aqueduct.safeHorizontalClearance | Aqueduct : Safe Horizontal Clearance | Minimum safe horizontal distance between adjacent structures on either side of a navigable channel. |  |  | 0..1 |  | RealNonNegative | Number | length | metre | [5 empty] | 0
Aqueduct.structMatType | Aqueduct : Structural Material Type | The primary type(s) of material composing a feature, exclusive of the surface. | The basis for 'primary' may be, for example, compositional dominance or structural organization. |  | 0..* | {ordered, unique} | AqueductStructMatType | Enumeration |  |  |  | FALSE
Aqueduct.supportedByBridgeSpan | Aqueduct : Supported by Bridge Span | The object is at least partially supported by, or passes across, a bridge span. | For example, an aqueduct carried across a valley by one or more bridge spans. |  | 0..1 |  | Boolean | Boolean
Aqueduct.terrainGapWidth | Aqueduct : Terrain Gap Width | The minimum horizontal bridging distance necessary to cross a channel. | The width is measured perpendicular to the direction of water flow from bank to bank, at the first usable break in slope on each side of the channel above mean high water. Usable banks are those accessible by vehicles; small unusable ledges and cliffs are not considered usable breaks in slopes. |  | 0..1 |  | RealUnconstrained | Number | length | metre
Aqueduct.verticalRelativeLocation | Aqueduct : Vertical Relative Location | The relationship between the feature and the underlying ground (terrain) or waterbody bottom. |  |  | 0..1 |  | AqueductVerticalRelativeLocationType | Enumeration |  |  |  | TRUE
Aqueduct.width | Aqueduct : Width | The dimension of a feature taken perpendicular to its primary alignment of use and generally in the horizontal plane. | The primary alignment of a feature is its established direction of flow or use (for example: a road, a power line right-of-way, a river, rapid, and/or a bridge). A feature-specific rule may apply. In the case of a bridge, the width is the distance perpendicular to the bridge centre-line and generally in the horizontal plane. In the case of a dam, the width is the distance perpendicular to (across the) the dam crest. If no such direction of flow or use exists then (1) if the feature is irregular in shape its width is taken perpendicular to the direction of its greatest horizontal dimension (see Attribute: 'Greatest Horizontal Extent'), else (2) if the feature is regular in shape then a shape-specific rule may apply: for a rectangular feature, the length of the shorter axis; for a round feature, the diameter. |  | 0..1 |  | RealInterval | Number | length | metre
Aqueduct.baseElevation.vertDatum | Aqueduct : Base Elevation : Vertical Datum | The vertical datum to which the elevation is referenced and with respect to which the vertical positional accuracy was determined. |  |  | 0..* | {ordered, unique} | VerticalDatumCodeList | CodeList
Aqueduct.heightAboveSurfaceLevel.accuracy | Aqueduct : Height Above Surface Level : Height Accuracy | The difference between the recorded height above ground level of a feature and its true height expressed as a linear error at 90 percent probability. |  |  | 0..1 |  | RealNonNegative | Number | length | metre | [5 empty] | 0
Aqueduct.highestElevation.vertDatum | Aqueduct : Highest Elevation : Vertical Datum | The vertical datum to which the elevation is referenced and with respect to which the vertical positional accuracy was determined. |  |  | 0..* | {ordered, unique} | VerticalDatumCodeList | CodeList
Aqueduct.baseElevation.accuracy | Aqueduct : Base Elevation : Absolute Vertical Accuracy | The difference between the recorded elevation of a feature and its true elevation referenced to the same vertical datum expressed as a linear error at 90 percent probability. |  |  | 0..* | {ordered, unique} | RealNonNegative | Number | length | metre | [5 empty] | 0
Aqueduct.highestElevation.accuracy | Aqueduct : Highest Elevation : Absolute Vertical Accuracy | The difference between the recorded elevation of a feature and its true elevation referenced to the same vertical datum expressed as a linear error at 90 percent probability. |  |  | 0..* | {ordered, unique} | RealNonNegative | Number | length | metre | [5 empty] | 0
Aquifer.aquiferComposition | Aquifer : Aquifer Composition | The type of permeable geologic formation that composes the aquifer. | The ability of the aquifer to store water is dependent on the porosity and permeability of the aquifer composition. |  | 0..1 |  | AquiferAquiferCompositionType | Enumeration |  |  |  | FALSE
Aquifer.aquiferDepth | Aquifer : Aquifer Depth | The distance between the terrain surface and the upper surface of the aquifer. |  |  | 0..1 |  | RealInterval | Number | length | metre
Aquifer.aquiferName | Aquifer : Aquifer Name | The common or scientific name of an aquifer. |  |  | 0..1 |  | TextLexUnconstrained | String |  |  |  |  | Unlimited | TRUE
Aquifer.aquiferOverburden | Aquifer : Aquifer Overburden | The type(s) and/or morphology(ies) of terrain material that overlie an aquifer. |  |  | 0..* | {ordered, unique} | AquiferAquiferOverburdenType | Enumeration |  |  |  | FALSE
Aquifer.aquiferThickness | Aquifer : Aquifer Thickness | The distance between the upper and lower surfaces of an aquifer. | The value describes the vertical extent of the completely saturated portion of the aquifer. |  | 0..1 |  | RealInterval | Number | length | metre
Aquifer.aquiferYieldRating | Aquifer : Aquifer Yield Rating | The estimated typical long-term yield from a single, properly sited and constructed well in the aquifer. |  |  | 0..1 |  | RealInterval | Number | volumeFlowRate | litrePerMinute
Aquifer.area | Aquifer : Area | The area within the delineation of the feature. |  |  | 0..1 |  | RealUnconstrained | Number | area | squareMetre
Aquifer.confined | Aquifer : Confined | An indication that an aquifer is overlain by a confining bed consisting of a layer of rock, or of unconsolidated sediments, that possesses a very low hydraulic conductivity and thus retards the movement of water into and out of the aquifer. | A confined aquifer is under pressure so that when the aquifer is penetrated by a well, the water will rise above the top of the aquifer. The water level in a well open to a specific confined aquifer stands at the level of the potentiometric surface. If the potentiometric surface is above land, the well is often considered as a free-flowing artesian well. |  | 0..1 |  | Boolean | Boolean
Aquifer.length | Aquifer : Length | The dimension of a feature taken along its primary alignment of use and generally in the horizontal plane. | The primary alignment of a feature is its established direction of flow or use (for example: a road, a power line, a river, a rapid, and/or a bridge). A feature-specific rule may apply. In the case of a bridge, the length is the distance between the bridge abutments along the bridge centreline. In the case of a dam, the length is the distance along the dam crest. If no established direction of flow or use exists then (1) if the feature is irregular in shape its length is its greatest horizontal dimension (see Attribute: 'Greatest Horizontal Extent'), else (2) if the feature is regular in shape then a shape-specific rule may apply: for a rectangular feature, the length of the longer axis; for a round feature, the diameter. |  | 0..1 |  | RealInterval | Number | length | metre
Aquifer.width | Aquifer : Width | The dimension of a feature taken perpendicular to its primary alignment of use and generally in the horizontal plane. | The primary alignment of a feature is its established direction of flow or use (for example: a road, a power line right-of-way, a river, rapid, and/or a bridge). A feature-specific rule may apply. In the case of a bridge, the width is the distance perpendicular to the bridge centre-line and generally in the horizontal plane. In the case of a dam, the width is the distance perpendicular to (across the) the dam crest. If no such direction of flow or use exists then (1) if the feature is irregular in shape its width is taken perpendicular to the direction of its greatest horizontal dimension (see Attribute: 'Greatest Horizontal Extent'), else (2) if the feature is regular in shape then a shape-specific rule may apply: for a rectangular feature, the length of the shorter axis; for a round feature, the diameter. |  | 0..1 |  | RealInterval | Number | length | metre
ArcheologicalSite.aeroObstacleLightPresent | Archeological Site : Aeronautical Obstacle Light Present | An indication that an obstacle that constitutes a danger to air navigation is marked by a light or lights. |  |  | 0..1 |  | Boolean | Boolean
ArcheologicalSite.angleOfOrientation | Archeological Site : Angle of Orientation | The angular distance in the horizontal plane measured from true north (0 degrees) clockwise to the major axis of the feature. | If the feature is square, the axis 0 up to 90 degrees is recorded. If the feature is circular, 360 degrees is recorded. |  | 0..1 |  | RealUnconstrained | Number | planeAngle | arcDegree
ArcheologicalSite.area | Archeological Site : Area | The area within the delineation of the feature. |  |  | 0..1 |  | RealUnconstrained | Number | area | squareMetre
ArcheologicalSite.baseElevation | Archeological Site : Base Elevation | The vertical distance from a specified vertical datum to the terrain surface of or at the base of the feature. | If the feature is not supported above the surface by another feature then the base of the feature is usually located at ground or water level on the downhill/downstream side. For non-inland water bodies, the water level is usually understood to be Mean Sea Level (MSL). In the case of a survey marker (monument) this is usually the elevation assigned to the marker (monument). |  | 0..* | {ordered, unique} | RealUnconstrained | Number | length | metre
ArcheologicalSite.collection | Archeological Site : Collection | An indication that a feature instance is, or may be, representing more than a single feature of the same type as a collection. | May be used when delineating individual features of the same type within a region that may or may not meet inclusion conditions to be delineated individually. For example, the Finger Lakes in North America is a collection of (multiple) Lake features but may be collected as a single feature instance at a small extraction scale. |  | 0..1 |  | Boolean | Boolean
ArcheologicalSite.conspicuousAirCategory | Archeological Site : Conspicuous Air Category | The manner in which an object is conspicuous when viewed from the air. | A conspicuous feature is easily detected and identified under varying conditions (for example: lighting). Factors affecting conspicuousness include size, shape, and/or height. |  | 0..1 |  | ArcheologicalSiteConspicuousAirCategoryType | Enumeration |  |  |  | TRUE
ArcheologicalSite.conspicuousGroundCategory | Archeological Site : Conspicuous Ground Category | The manner in which an object is conspicuous when viewed from on the ground. | A conspicuous feature is easily detected and identified under varying conditions (for example: lighting). Factors affecting conspicuousness include size, shape, and/or height. |  | 0..1 |  | ArcheologicalSiteConspicuousGroundCategoryType | Enumeration |  |  |  | TRUE
ArcheologicalSite.conspicuousSeaCategory | Archeological Site : Conspicuous Sea Category | The manner in which an object is conspicuous when viewed from the sea. | A conspicuous feature is easily detected and identified under varying conditions (for example: lighting). Factors affecting conspicuousness include size, shape, and/or height. |  | 0..1 |  | ArcheologicalSiteConspicuousSeaCategoryType | Enumeration |  |  |  | TRUE
ArcheologicalSite.diamFunctionClass | Archeological Site : DIAM Functional Classification | The functional classification code for facilities as specified by DIA Manual (DIAM) 65-3-1 and encoded by the data element CATEGORY as required by DoD Directive 5105.21. | Function classification codes provide a hierarchical structure for defining the detailed purpose of a facility. The Joint Chiefs of Staff (JCS) defines a facility as 'a real property performing a unique function and consisting of one or more of the following components: buildings, structures or equipment', for example: storage tanks or a pumping house. The JCS defines an installation as 'a group of facilities, or facility, in a specific geographic area which support a general functional purpose', for example: a petroleum production plant composed of all of its associated refining operations, blending operations, pumping houses and storage tanks all located within the fence line of the petroleum plant. |  | 0..1 |  | DiamFuncClassStrucText | String |  |  |  |  | 5 | FALSE | A five character numeric code with each successive numeric character, reading from left to right, further specifying details regarding the function of the facility. The first position breaks down facilities into nine major groups. Subsequent numeric characters extend or delineate the concept further. A zero is used to generalize the function of the facility when the specific function can not be determined. For example, the value '23331' denotes 'Steel Production, Electric Furnace shops, Electroslag Remelt Furnace shops' whereas the value '23300' denotes the more generalized functional classification 'Steel Production'.
ArcheologicalSite.directivity | Archeological Site : Directivity | The side(s) of a feature that produce the greatest visual significance and/or reflectivity potential. |  |  | 0..1 |  | ArcheologicalSiteDirectivityType | Enumeration |  |  |  | TRUE
ArcheologicalSite.facilityOperationalStatus | Archeological Site : Facility Operational Status | The status of operation of a man-made structure, as a whole. | Includes actual operations, operational capability, and planned or proposed man-made structures. |  | 0..1 |  | ArcheologicalSiteFacilityOperationalStatusType | Enumeration |  |  |  | TRUE
ArcheologicalSite.featureCount | Archeological Site : Feature Count | The number of features of the same type within a defined region. | May be used to indicate the number of features actually present in near proximity to each other although only one representative feature is collected. For example, the number of adjacent pipelines. |  | 0..1 |  | IntegerNonNegative | Number | pureNumber | unitless | [5 empty] | 0
ArcheologicalSite.heightAboveSurfaceLevel | Archeological Site : Height Above Surface Level | The vertical distance measured from the lowest point of the base of the feature at ground or water level (downhill/downstream side) to the tallest point of the feature. | For non-inland water bodies, the water level is usually understood to be Mean Sea Level (MSL). Note that the feature may be supported above the surface by another feature (for example: a tower supported by a building) and as a consequence the value of the Height Above Surface Level is different (larger) than the base-to-top height of the feature (for example: supported tower) itself. |  | 0..1 |  | RealInterval | Number | length | metre
ArcheologicalSite.highestElevation | Archeological Site : Highest Elevation | The elevation from a specified vertical datum to the highest point on a feature. | In the case of multiple features that may be stacked on each other (for example: a railway on a bridge, a superstructure on a building, or an aerial on a tower) the highest elevation is that of the entire feature stack. For example, the highest elevation of a church is that of its steeple and not that of the roof of the church itself. The church itself may have a height above surface level that excludes the additional height of the steeple superstructure located on the church roof. |  | 0..* | {ordered, unique} | RealUnconstrained | Number | length | metre
ArcheologicalSite.length | Archeological Site : Length | The dimension of a feature taken along its primary alignment of use and generally in the horizontal plane. | The primary alignment of a feature is its established direction of flow or use (for example: a road, a power line, a river, a rapid, and/or a bridge). A feature-specific rule may apply. In the case of a bridge, the length is the distance between the bridge abutments along the bridge centreline. In the case of a dam, the length is the distance along the dam crest. If no established direction of flow or use exists then (1) if the feature is irregular in shape its length is its greatest horizontal dimension (see Attribute: 'Greatest Horizontal Extent'), else (2) if the feature is regular in shape then a shape-specific rule may apply: for a rectangular feature, the length of the longer axis; for a round feature, the diameter. |  | 0..1 |  | RealInterval | Number | length | metre
ArcheologicalSite.navigationLandmark | Archeological Site : Navigation Landmark | An indication that a feature may serve as a navigation landmark, allowing for rapid and positive orientation of a navigator. | Its size, shape, and/or location make it prominent in relation to its surroundings, and it is therefore easily recognized from the surface and/or from the air. |  | 0..1 |  | Boolean | Boolean
ArcheologicalSite.physicalCondition | Archeological Site : Physical Condition | The physical condition of a man-made structure, as a whole, including the inside and/or outside of the structure and any contained and/or associated equipment. | The physical condition applies to any phase of the life cycle of a man-made structure from construction to destruction. Examples of man-made structures include roads, canals, buildings, towers, aerodromes and facilities. |  | 0..1 |  | ArcheologicalSitePhysicalConditionType | Enumeration |  |  |  | TRUE
ArcheologicalSite.radarSignificance | Archeological Site : Radar Significance | The predominant exposed surface material, categorized by its significance to radar-based sensors. |  |  | 0..1 |  | ArcheologicalSiteRadarSignificanceType | Enumeration |  |  |  | FALSE
ArcheologicalSite.structureShape | Archeological Site : Structure Shape | The geometric form, appearance, and/or configuration of the feature as a whole. |  |  | 0..1 |  | ArcheologicalSiteStructureShapeType | Enumeration |  |  |  | FALSE
ArcheologicalSite.width | Archeological Site : Width | The dimension of a feature taken perpendicular to its primary alignment of use and generally in the horizontal plane. | The primary alignment of a feature is its established direction of flow or use (for example: a road, a power line right-of-way, a river, rapid, and/or a bridge). A feature-specific rule may apply. In the case of a bridge, the width is the distance perpendicular to the bridge centre-line and generally in the horizontal plane. In the case of a dam, the width is the distance perpendicular to (across the) the dam crest. If no such direction of flow or use exists then (1) if the feature is irregular in shape its width is taken perpendicular to the direction of its greatest horizontal dimension (see Attribute: 'Greatest Horizontal Extent'), else (2) if the feature is regular in shape then a shape-specific rule may apply: for a rectangular feature, the length of the shorter axis; for a round feature, the diameter. |  | 0..1 |  | RealInterval | Number | length | metre
ArcheologicalSite.baseElevation.vertDatum | Archeological Site : Base Elevation : Vertical Datum | The vertical datum to which the elevation is referenced and with respect to which the vertical positional accuracy was determined. |  |  | 0..* | {ordered, unique} | VerticalDatumCodeList | CodeList
ArcheologicalSite.heightAboveSurfaceLevel.accuracy | Archeological Site : Height Above Surface Level : Height Accuracy | The difference between the recorded height above ground level of a feature and its true height expressed as a linear error at 90 percent probability. |  |  | 0..1 |  | RealNonNegative | Number | length | metre | [5 empty] | 0
ArcheologicalSite.highestElevation.vertDatum | Archeological Site : Highest Elevation : Vertical Datum | The vertical datum to which the elevation is referenced and with respect to which the vertical positional accuracy was determined. |  |  | 0..* | {ordered, unique} | VerticalDatumCodeList | CodeList
ArcheologicalSite.baseElevation.accuracy | Archeological Site : Base Elevation : Absolute Vertical Accuracy | The difference between the recorded elevation of a feature and its true elevation referenced to the same vertical datum expressed as a linear error at 90 percent probability. |  |  | 0..* | {ordered, unique} | RealNonNegative | Number | length | metre | [5 empty] | 0
ArcheologicalSite.highestElevation.accuracy | Archeological Site : Highest Elevation : Absolute Vertical Accuracy | The difference between the recorded elevation of a feature and its true elevation referenced to the same vertical datum expressed as a linear error at 90 percent probability. |  |  | 0..* | {ordered, unique} | RealNonNegative | Number | length | metre | [5 empty] | 0
ArrestingSystem.area | Arresting System : Area | The area within the delineation of the feature. |  |  | 0..1 |  | RealUnconstrained | Number | area | squareMetre
ArrestingSystem.arrestSysCommand | Arresting System : Arresting System Command | The major military command responsible for the installation and maintenance of an arresting system. |  |  | 0..1 |  | ArrestingSystemArrestSysCommandType | Enumeration |  |  |  | TRUE
ArrestingSystem.arrestSysEnergyAbsorbType | Arresting System : Arresting System Energy Absorber Type | The type of energy absorber by which the arresting system rapidly dissipates the kinetic energy of a moving aircraft that engages the arresting system, bringing the aircraft to a stop. | For example: a rotary brake, a chain brake, or an EMAS. |  | 0..1 |  | ArrestingSystemArrestSysEnergyAbsorbType | Enumeration |  |  |  | FALSE
ArrestingSystem.arrestSysEngageDeviceType | Arresting System : Arresting System Engagement Device Type | The type of device that is used to engage an aircraft upon landing in order to immediately stop it. | The engagement device is connected to an energy absorber that rapidly dissipates the kinetic energy of the moving aircraft, bringing the aircraft to a stop. Examples of devices include hooks, barriers, and nets. |  | 0..1 |  | ArrestingSystemArrestSysEngageDeviceType | Enumeration |  |  |  | FALSE
ArrestingSystem.arrestSysEngageDirect | Arresting System : Arresting System Engagement Direction | The direction on a runway that the aircraft must be moving in order to utilize the arresting system. |  |  | 0..1 |  | ArrestingSystemArrestSysEngageDirectType | Enumeration |  |  |  | TRUE
ArrestingSystem.arrestSysLocation | Arresting System : Arresting System Location | The distance of the arresting system from the identified threshold of the runway. |  |  | 0..1 |  | RealUnconstrained | Number | length | metre
ArrestingSystem.diamFunctionClass | Arresting System : DIAM Functional Classification | The functional classification code for facilities as specified by DIA Manual (DIAM) 65-3-1 and encoded by the data element CATEGORY as required by DoD Directive 5105.21. | Function classification codes provide a hierarchical structure for defining the detailed purpose of a facility. The Joint Chiefs of Staff (JCS) defines a facility as 'a real property performing a unique function and consisting of one or more of the following components: buildings, structures or equipment', for example: storage tanks or a pumping house. The JCS defines an installation as 'a group of facilities, or facility, in a specific geographic area which support a general functional purpose', for example: a petroleum production plant composed of all of its associated refining operations, blending operations, pumping houses and storage tanks all located within the fence line of the petroleum plant. |  | 0..1 |  | DiamFuncClassStrucText | String |  |  |  |  | 5 | FALSE | A five character numeric code with each successive numeric character, reading from left to right, further specifying details regarding the function of the facility. The first position breaks down facilities into nine major groups. Subsequent numeric characters extend or delineate the concept further. A zero is used to generalize the function of the facility when the specific function can not be determined. For example, the value '23331' denotes 'Steel Production, Electric Furnace shops, Electroslag Remelt Furnace shops' whereas the value '23300' denotes the more generalized functional classification 'Steel Production'.
ArrestingSystem.facilityOperationalStatus | Arresting System : Facility Operational Status | The status of operation of a man-made structure, as a whole. | Includes actual operations, operational capability, and planned or proposed man-made structures. |  | 0..1 |  | ArrestingSystemFacilityOperationalStatusType | Enumeration |  |  |  | TRUE
ArrestingSystem.highestElevation | Arresting System : Highest Elevation | The elevation from a specified vertical datum to the highest point on a feature. | In the case of multiple features that may be stacked on each other (for example: a railway on a bridge, a superstructure on a building, or an aerial on a tower) the highest elevation is that of the entire feature stack. For example, the highest elevation of a church is that of its steeple and not that of the roof of the church itself. The church itself may have a height above surface level that excludes the additional height of the steeple superstructure located on the church roof. |  | 0..* | {ordered, unique} | RealUnconstrained | Number | length | metre
ArrestingSystem.length | Arresting System : Length | The dimension of a feature taken along its primary alignment of use and generally in the horizontal plane. | The primary alignment of a feature is its established direction of flow or use (for example: a road, a power line, a river, a rapid, and/or a bridge). A feature-specific rule may apply. In the case of a bridge, the length is the distance between the bridge abutments along the bridge centreline. In the case of a dam, the length is the distance along the dam crest. If no established direction of flow or use exists then (1) if the feature is irregular in shape its length is its greatest horizontal dimension (see Attribute: 'Greatest Horizontal Extent'), else (2) if the feature is regular in shape then a shape-specific rule may apply: for a rectangular feature, the length of the longer axis; for a round feature, the diameter. |  | 0..1 |  | RealInterval | Number | length | metre
ArrestingSystem.physicalCondition | Arresting System : Physical Condition | The physical condition of a man-made structure, as a whole, including the inside and/or outside of the structure and any contained and/or associated equipment. | The physical condition applies to any phase of the life cycle of a man-made structure from construction to destruction. Examples of man-made structures include roads, canals, buildings, towers, aerodromes and facilities. |  | 0..1 |  | ArrestingSystemPhysicalConditionType | Enumeration |  |  |  | TRUE
ArrestingSystem.width | Arresting System : Width | The dimension of a feature taken perpendicular to its primary alignment of use and generally in the horizontal plane. | The primary alignment of a feature is its established direction of flow or use (for example: a road, a power line right-of-way, a river, rapid, and/or a bridge). A feature-specific rule may apply. In the case of a bridge, the width is the distance perpendicular to the bridge centre-line and generally in the horizontal plane. In the case of a dam, the width is the distance perpendicular to (across the) the dam crest. If no such direction of flow or use exists then (1) if the feature is irregular in shape its width is taken perpendicular to the direction of its greatest horizontal dimension (see Attribute: 'Greatest Horizontal Extent'), else (2) if the feature is regular in shape then a shape-specific rule may apply: for a rectangular feature, the length of the shorter axis; for a round feature, the diameter. |  | 0..1 |  | RealInterval | Number | length | metre
ArrestingSystem.highestElevation.vertDatum | Arresting System : Highest Elevation : Vertical Datum | The vertical datum to which the elevation is referenced and with respect to which the vertical positional accuracy was determined. |  |  | 0..* | {ordered, unique} | VerticalDatumCodeList | CodeList
ArrestingSystem.highestElevation.accuracy | Arresting System : Highest Elevation : Absolute Vertical Accuracy | The difference between the recorded elevation of a feature and its true elevation referenced to the same vertical datum expressed as a linear error at 90 percent probability. |  |  | 0..* | {ordered, unique} | RealNonNegative | Number | length | metre | [5 empty] | 0
ArrivalSegment.requiredNavPerformanceType | Arrival Segment : Required Navigation Performance (RNP) Type | A containment value expressed as a distance from the intended position within which flights would be located for at least 95 percent of the total flying time. | For example: RNP 4 represents a navigation accuracy of plus or minus 7.4 kilometres (4 nautical miles) on a 95 percent containment basis. RNP is a statement of the navigation performance necessary for operation within a defined airspace. |  | 0..1 |  | RealNonNegative | Number | length | nauticalMile | [5 empty] | 0
AsphaltLake.area | Asphalt Lake : Area | The area within the delineation of the feature. |  |  | 0..1 |  | RealUnconstrained | Number | area | squareMetre
AsphaltLake.length | Asphalt Lake : Length | The dimension of a feature taken along its primary alignment of use and generally in the horizontal plane. | The primary alignment of a feature is its established direction of flow or use (for example: a road, a power line, a river, a rapid, and/or a bridge). A feature-specific rule may apply. In the case of a bridge, the length is the distance between the bridge abutments along the bridge centreline. In the case of a dam, the length is the distance along the dam crest. If no established direction of flow or use exists then (1) if the feature is irregular in shape its length is its greatest horizontal dimension (see Attribute: 'Greatest Horizontal Extent'), else (2) if the feature is regular in shape then a shape-specific rule may apply: for a rectangular feature, the length of the longer axis; for a round feature, the diameter. |  | 0..1 |  | RealInterval | Number | length | metre
AsphaltLake.navigationLandmark | Asphalt Lake : Navigation Landmark | An indication that a feature may serve as a navigation landmark, allowing for rapid and positive orientation of a navigator. | Its size, shape, and/or location make it prominent in relation to its surroundings, and it is therefore easily recognized from the surface and/or from the air. |  | 0..1 |  | Boolean | Boolean
AsphaltLake.width | Asphalt Lake : Width | The dimension of a feature taken perpendicular to its primary alignment of use and generally in the horizontal plane. | The primary alignment of a feature is its established direction of flow or use (for example: a road, a power line right-of-way, a river, rapid, and/or a bridge). A feature-specific rule may apply. In the case of a bridge, the width is the distance perpendicular to the bridge centre-line and generally in the horizontal plane. In the case of a dam, the width is the distance perpendicular to (across the) the dam crest. If no such direction of flow or use exists then (1) if the feature is irregular in shape its width is taken perpendicular to the direction of its greatest horizontal dimension (see Attribute: 'Greatest Horizontal Extent'), else (2) if the feature is regular in shape then a shape-specific rule may apply: for a rectangular feature, the length of the shorter axis; for a round feature, the diameter. |  | 0..1 |  | RealInterval | Number | length | metre
AstronomicalObservatory.collection | Astronomical Observatory : Collection | An indication that a feature instance is, or may be, representing more than a single feature of the same type as a collection. | May be used when delineating individual features of the same type within a region that may or may not meet inclusion conditions to be delineated individually. For example, the Finger Lakes in North America is a collection of (multiple) Lake features but may be collected as a single feature instance at a small extraction scale. |  | 0..1 |  | Boolean | Boolean
AstronomicalObservatory.featureCount | Astronomical Observatory : Feature Count | The number of features of the same type within a defined region. | May be used to indicate the number of features actually present in near proximity to each other although only one representative feature is collected. For example, the number of adjacent pipelines. |  | 0..1 |  | IntegerNonNegative | Number | pureNumber | unitless | [5 empty] | 0
AstronomicalObservatory.supported | Astronomical Observatory : Supported | An indication that a feature is physically supported by another feature. | For example, a tower may be supported by a building, an aerial may be supported by a tower, or a pipeline may be supported by a trestle. |  | 0..1 |  | Boolean | Boolean
AstronomicalObservatory.telescopeType | Astronomical Observatory : Telescope Type | The type of a telescope based on its design, structure and/or intended use. |  |  | 0..1 |  | AstronomicalObservatoryTelescopeType | Enumeration |  |  |  | FALSE
AutoAerodromeWeatherStation.area | Automated Aerodrome Weather Station : Area | The area within the delineation of the feature. |  |  | 0..1 |  | RealUnconstrained | Number | area | squareMetre
AutoAerodromeWeatherStation.automatedWeatherStationType | Automated Aerodrome Weather Station : Automated Weather Station Type | The type of an automated weather information collection station based on the nature of its equipment. |  |  | 0..1 |  | AutoAerodromeWeatherStationAutomatedWeatherStationType | Enumeration |  |  |  | FALSE
AutoAerodromeWeatherStation.heightAboveSurfaceLevel | Automated Aerodrome Weather Station : Height Above Surface Level | The vertical distance measured from the lowest point of the base of the feature at ground or water level (downhill/downstream side) to the tallest point of the feature. | For non-inland water bodies, the water level is usually understood to be Mean Sea Level (MSL). Note that the feature may be supported above the surface by another feature (for example: a tower supported by a building) and as a consequence the value of the Height Above Surface Level is different (larger) than the base-to-top height of the feature (for example: supported tower) itself. |  | 0..1 |  | RealInterval | Number | length | metre
AutoAerodromeWeatherStation.length | Automated Aerodrome Weather Station : Length | The dimension of a feature taken along its primary alignment of use and generally in the horizontal plane. | The primary alignment of a feature is its established direction of flow or use (for example: a road, a power line, a river, a rapid, and/or a bridge). A feature-specific rule may apply. In the case of a bridge, the length is the distance between the bridge abutments along the bridge centreline. In the case of a dam, the length is the distance along the dam crest. If no established direction of flow or use exists then (1) if the feature is irregular in shape its length is its greatest horizontal dimension (see Attribute: 'Greatest Horizontal Extent'), else (2) if the feature is regular in shape then a shape-specific rule may apply: for a rectangular feature, the length of the longer axis; for a round feature, the diameter. |  | 0..1 |  | RealInterval | Number | length | metre
AutoAerodromeWeatherStation.width | Automated Aerodrome Weather Station : Width | The dimension of a feature taken perpendicular to its primary alignment of use and generally in the horizontal plane. | The primary alignment of a feature is its established direction of flow or use (for example: a road, a power line right-of-way, a river, rapid, and/or a bridge). A feature-specific rule may apply. In the case of a bridge, the width is the distance perpendicular to the bridge centre-line and generally in the horizontal plane. In the case of a dam, the width is the distance perpendicular to (across the) the dam crest. If no such direction of flow or use exists then (1) if the feature is irregular in shape its width is taken perpendicular to the direction of its greatest horizontal dimension (see Attribute: 'Greatest Horizontal Extent'), else (2) if the feature is regular in shape then a shape-specific rule may apply: for a rectangular feature, the length of the shorter axis; for a round feature, the diameter. |  | 0..1 |  | RealInterval | Number | length | metre
AutoAerodromeWeatherStation.heightAboveSurfaceLevel.accuracy | Automated Aerodrome Weather Station : Height Above Surface Level : Height Accuracy | The difference between the recorded height above ground level of a feature and its true height expressed as a linear error at 90 percent probability. |  |  | 0..1 |  | RealNonNegative | Number | length | metre | [5 empty] | 0
AviationDesigPoint.designatedPointIdent | Aviation Designated Point : Designated Point Identifier | A set of five alpha-numeric characters used to identify a designated point. |  |  | 0..1 |  | AviationDesigPointDesignatedPointIdentStrucText | String |  |  |  |  | 5 | FALSE | A five character string composed of alpha-numeric characters in the range '0' to '9' and 'A' to 'Z'.
AviationDesigPoint.designatedPointType | Aviation Designated Point : Designated Point Type | The specific type of designated point whether published by the State, published by the ICAO, or created by another agency for convenience of identification. |  |  | 0..1 |  | AviationDesigPointDesignatedPointType | Enumeration |  |  |  | FALSE
AviationDesigPoint.icaoLocationIndicator | Aviation Designated Point : ICAO Location Indicator | The identifier that is assigned to a location in accordance with rules prescribed by the International Civil Aviation Organization (ICAO) in Document 7910. | If available this indicator shall be used as primary for identification. |  | 0..1 |  | IcaoLocIndStrucText | String |  |  |  |  | 4 | FALSE | The 2 letter ICAO code of the State being responsible for the aerodrome in accordance with ICAO Doc7910, followed by either a two-digit integer between 01 and 99 or characters in the range A-Z.
AviationDesigPoint.worldAeroChartIdentifier | Aviation Designated Point : World Aeronautical Chart Identifier | An identifier that is used to determine the World Aeronautical Chart (WAC) number of the region in which a given geographic point is included. |  |  | 0..1 |  | AviationDesigPointWorldAeroChartIdentifierStrucText | String |  |  |  |  | 4 | FALSE | A four-character alphanumeric code consisting of either a 4-digit numeric value in the range '0000' through '1851', or one of the two-character values: '1A','1B', '1C', '1D', '1E', or '1F'.
AviationDesigPointInfo.atcRequiredReportType | Aviation Designated Point Information : Air Traffic Control (ATC) Required Report Type | The type of position report required to an Air Traffic Control (ATC) Unit. |  |  | 0..1 |  | AviationDesigPointInfoAtcRequiredReportType | Enumeration |  |  |  | FALSE
AviationDesigPointInfo.wayPointType | Aviation Designated Point Information : Way-point Type | A characteristic describing the aircraft's flight path when navigating by or over a waypoint. |  |  | 0..1 |  | AviationDesigPointInfoWayPointType | Enumeration |  |  |  | FALSE
AviationDesigPointLocInfo.geodesicDistanceRho | Aviation Designated Point Location Information : Geodesic Distance (Rho) | The geodesic distance to a geographic point or location. | Geodesic distance is the shortest distance between any two points on a mathematically defined ellipsoidal surface. |  | 0..1 |  | RealUnconstrained | Number | length | nauticalMile
AviationDesigPointLocInfo.magneticBearingTheta | Aviation Designated Point Location Information : Magnetic Bearing (Theta) | The magnetic bearing to a geographic point or location. |  |  | 0..1 |  | RealUnconstrained | Number | planeAngle | arcDegree
AviationHydMaintService.aviationFluidStockLevel | Aviation Hydraulic Fluid Maintenance Service : Aviation Fluid Stock Level | A description of the current on-hand stock of a single type of aircraft servicing fluid. | Aircraft servicing fluids include, for example, lubricating oils, hydraulic fluids, special fuels and compressed gases (for example: oxygen and nitrogen). |  | 0..1 |  | TextLexUnconstrained | String |  |  |  |  | Unlimited | TRUE
AviationHydMaintService.aviationHydraulicFluidType | Aviation Hydraulic Fluid Maintenance Service : Aviation Hydraulic Fluid Type | The type(s) of hydraulic fluid available for aircraft at an aerodrome. |  |  | 0..1 |  | AviationHydMaintServiceAviationHydraulicFluidTypeType | Enumeration |  |  |  | FALSE
AviationNitMaintService.aviationFluidStockLevel | Aviation Nitrogen Maintenance Service : Aviation Fluid Stock Level | A description of the current on-hand stock of a single type of aircraft servicing fluid. | Aircraft servicing fluids include, for example, lubricating oils, hydraulic fluids, special fuels and compressed gases (for example: oxygen and nitrogen). |  | 0..1 |  | TextLexUnconstrained | String |  |  |  |  | Unlimited | TRUE
AviationNitMaintService.aviationNitrogenSupplyType | Aviation Nitrogen Maintenance Service : Aviation Nitrogen Supply Type | The form(s) in which nitrogen is available for transfer or use. |  |  | 0..1 |  | AviationNitMaintServiceAviationNitrogenSupplyType | Enumeration |  |  |  | FALSE
AviationOilMaintService.aviationFluidStockLevel | Aviation Oil Maintenance Service : Aviation Fluid Stock Level | A description of the current on-hand stock of a single type of aircraft servicing fluid. | Aircraft servicing fluids include, for example, lubricating oils, hydraulic fluids, special fuels and compressed gases (for example: oxygen and nitrogen). |  | 0..1 |  | TextLexUnconstrained | String |  |  |  |  | Unlimited | TRUE
AviationOilMaintService.aviationOilType | Aviation Oil Maintenance Service : Aviation Oil Type | The type(s) of lubricating oil available for aircraft at an aerodrome. |  |  | 0..1 |  | AviationOilMaintServiceAviationOilType | Enumeration |  |  |  | FALSE
AviationOxyMaintService.aviationFluidStockLevel | Aviation Oxygen Maintenance Service : Aviation Fluid Stock Level | A description of the current on-hand stock of a single type of aircraft servicing fluid. | Aircraft servicing fluids include, for example, lubricating oils, hydraulic fluids, special fuels and compressed gases (for example: oxygen and nitrogen). |  | 0..1 |  | TextLexUnconstrained | String |  |  |  |  | Unlimited | TRUE
AviationOxyMaintService.aviationOxygenSupplyType | Aviation Oxygen Maintenance Service : Aviation Oxygen Supply Type | The type(s) of oxygen supplies available for aviation usage. |  |  | 0..1 |  | AviationOxyMaintServiceAviationOxygenSupplyType | Enumeration |  |  |  | FALSE
Backshore.area | Backshore : Area | The area within the delineation of the feature. |  |  | 0..1 |  | RealUnconstrained | Number | area | squareMetre
Backshore.length | Backshore : Length | The dimension of a feature taken along its primary alignment of use and generally in the horizontal plane. | The primary alignment of a feature is its established direction of flow or use (for example: a road, a power line, a river, a rapid, and/or a bridge). A feature-specific rule may apply. In the case of a bridge, the length is the distance between the bridge abutments along the bridge centreline. In the case of a dam, the length is the distance along the dam crest. If no established direction of flow or use exists then (1) if the feature is irregular in shape its length is its greatest horizontal dimension (see Attribute: 'Greatest Horizontal Extent'), else (2) if the feature is regular in shape then a shape-specific rule may apply: for a rectangular feature, the length of the longer axis; for a round feature, the diameter. |  | 0..1 |  | RealInterval | Number | length | metre
Backshore.soilType | Backshore : Soil Type | The soil type as specified by the Unified Soil Classification System (USCS). |  |  | 0..1 |  | BackshoreSoilType | Enumeration |  |  |  | FALSE
Backshore.soilWetTrafficabilityType | Backshore : Soil Wet Trafficability Type | The type of wet weather trafficability of a soil based on soil types specified by the Unified Soil Classification System (USCS). | Derived from Attribute: 'Soil Type'. |  | 0..1 |  | BackshoreSoilWetTrafficabilityType | Enumeration |  |  |  | TRUE
Backshore.width | Backshore : Width | The dimension of a feature taken perpendicular to its primary alignment of use and generally in the horizontal plane. | The primary alignment of a feature is its established direction of flow or use (for example: a road, a power line right-of-way, a river, rapid, and/or a bridge). A feature-specific rule may apply. In the case of a bridge, the width is the distance perpendicular to the bridge centre-line and generally in the horizontal plane. In the case of a dam, the width is the distance perpendicular to (across the) the dam crest. If no such direction of flow or use exists then (1) if the feature is irregular in shape its width is taken perpendicular to the direction of its greatest horizontal dimension (see Attribute: 'Greatest Horizontal Extent'), else (2) if the feature is regular in shape then a shape-specific rule may apply: for a rectangular feature, the length of the shorter axis; for a round feature, the diameter. |  | 0..1 |  | RealInterval | Number | length | metre
Backshore.maritimeBottomCharacter.materialTypeOrReason | Backshore : Maritime Bottom Characteristic : Maritime Bottom Material Type or Reason | Either a coded domain value denoting the material type of a maritime bottom characteristic or the reason that the value is absent. |  |  | 0..* | {ordered, unique} | MaritimeBottomCharacterMaterialCodeReason | Enumeration |  |  |  | FALSE
Backshore.maritimeBottomCharacter.materialQualityOrReason | Backshore : Maritime Bottom Characteristic : Maritime Bottom Material Quality Type or Reason | Either a coded domain value denoting the material quality type of a maritime bottom characteristic or the reason that the value is absent. |  |  | 0..* | {ordered, unique} | MaritimeBottomCharacterMaterialQualCodeReason | Enumeration |  |  |  | FALSE
Backshore.maritimeBottomCharacter.sedimentColourOrReason | Backshore : Maritime Bottom Characteristic : Maritime Bottom Sediment Colour or Reason | Either a coded domain value denoting the sediment colour of a maritime bottom characteristic or the reason that the value is absent. |  |  | 0..* | {ordered, unique} | MaritimeBottomCharacterSedimentColourCodeReason | Enumeration |  |  |  | FALSE
BankVegetationZone.area | Bank Vegetation Zone : Area | The area within the delineation of the feature. |  |  | 0..1 |  | RealUnconstrained | Number | area | squareMetre
BankVegetationZone.bankVegetationCharacter | Bank Vegetation Zone : Bank Vegetation Character | The predominant type of a bank vegetation zone based on species, biome, physiography and/or structural organization. |  |  | 0..1 |  | BankVegetationZoneBankVegetationCharacterType | Enumeration |  |  |  | FALSE
BankVegetationZone.canopyCover | Bank Vegetation Zone : Canopy Cover | The fraction of canopy cover within a defined area during the season of maximum foliage. | The canopy is formed by the upper branches of the trees in a forest forming a more or less continuous layer. |  | 0..1 |  | RealInterval | Number | pureNumber | percent
BankVegetationZone.conspicuousAirCategory | Bank Vegetation Zone : Conspicuous Air Category | The manner in which an object is conspicuous when viewed from the air. | A conspicuous feature is easily detected and identified under varying conditions (for example: lighting). Factors affecting conspicuousness include size, shape, and/or height. |  | 0..1 |  | BankVegetationZoneConspicuousAirCategoryType | Enumeration |  |  |  | TRUE
BankVegetationZone.conspicuousGroundCategory | Bank Vegetation Zone : Conspicuous Ground Category | The manner in which an object is conspicuous when viewed from on the ground. | A conspicuous feature is easily detected and identified under varying conditions (for example: lighting). Factors affecting conspicuousness include size, shape, and/or height. |  | 0..1 |  | BankVegetationZoneConspicuousGroundCategoryType | Enumeration |  |  |  | TRUE
BankVegetationZone.conspicuousSeaCategory | Bank Vegetation Zone : Conspicuous Sea Category | The manner in which an object is conspicuous when viewed from the sea. | A conspicuous feature is easily detected and identified under varying conditions (for example: lighting). Factors affecting conspicuousness include size, shape, and/or height. |  | 0..1 |  | BankVegetationZoneConspicuousSeaCategoryType | Enumeration |  |  |  | TRUE
BankVegetationZone.foliageType | Bank Vegetation Zone : Foliage Type | The predominant foliage type of the vegetation. |  |  | 0..1 |  | BankVegetationZoneFoliageType | Enumeration |  |  |  | FALSE
BankVegetationZone.heightAboveSurfaceLevel | Bank Vegetation Zone : Height Above Surface Level | The vertical distance measured from the lowest point of the base of the feature at ground or water level (downhill/downstream side) to the tallest point of the feature. | For non-inland water bodies, the water level is usually understood to be Mean Sea Level (MSL). Note that the feature may be supported above the surface by another feature (for example: a tower supported by a building) and as a consequence the value of the Height Above Surface Level is different (larger) than the base-to-top height of the feature (for example: supported tower) itself. |  | 0..1 |  | RealInterval | Number | length | metre
BankVegetationZone.highestElevation | Bank Vegetation Zone : Highest Elevation | The elevation from a specified vertical datum to the highest point on a feature. | In the case of multiple features that may be stacked on each other (for example: a railway on a bridge, a superstructure on a building, or an aerial on a tower) the highest elevation is that of the entire feature stack. For example, the highest elevation of a church is that of its steeple and not that of the roof of the church itself. The church itself may have a height above surface level that excludes the additional height of the steeple superstructure located on the church roof. |  | 0..* | {ordered, unique} | RealUnconstrained | Number | length | metre
BankVegetationZone.isolated | Bank Vegetation Zone : Isolated | An indication that a feature (for example: a structure) is in the open by itself, isolated from other features of a similar type, and thus is visually distinct from surrounding features when viewed from a distance. |  |  | 0..1 |  | Boolean | Boolean
BankVegetationZone.length | Bank Vegetation Zone : Length | The dimension of a feature taken along its primary alignment of use and generally in the horizontal plane. | The primary alignment of a feature is its established direction of flow or use (for example: a road, a power line, a river, a rapid, and/or a bridge). A feature-specific rule may apply. In the case of a bridge, the length is the distance between the bridge abutments along the bridge centreline. In the case of a dam, the length is the distance along the dam crest. If no established direction of flow or use exists then (1) if the feature is irregular in shape its length is its greatest horizontal dimension (see Attribute: 'Greatest Horizontal Extent'), else (2) if the feature is regular in shape then a shape-specific rule may apply: for a rectangular feature, the length of the longer axis; for a round feature, the diameter. |  | 0..1 |  | RealInterval | Number | length | metre
BankVegetationZone.navigationLandmark | Bank Vegetation Zone : Navigation Landmark | An indication that a feature may serve as a navigation landmark, allowing for rapid and positive orientation of a navigator. | Its size, shape, and/or location make it prominent in relation to its surroundings, and it is therefore easily recognized from the surface and/or from the air. |  | 0..1 |  | Boolean | Boolean
BankVegetationZone.predominantVegHeight | Bank Vegetation Zone : Predominant Vegetation Height | The predominant height (the height of at least 50 percent) of the vegetation. |  |  | 0..1 |  | RealInterval | Number | length | metre
BankVegetationZone.shelterBelt | Bank Vegetation Zone : Shelter Belt | An indication that a feature (for example: a linear stand of trees) functions as a shelter belt, protecting other features (for example: roads, railways, cropland, and/or structures) from the effects of adverse weather. |  |  | 0..1 |  | Boolean | Boolean
BankVegetationZone.soilType | Bank Vegetation Zone : Soil Type | The soil type as specified by the Unified Soil Classification System (USCS). |  |  | 0..1 |  | BankVegetationZoneSoilType | Enumeration |  |  |  | FALSE
BankVegetationZone.soilWetTrafficabilityType | Bank Vegetation Zone : Soil Wet Trafficability Type | The type of wet weather trafficability of a soil based on soil types specified by the Unified Soil Classification System (USCS). | Derived from Attribute: 'Soil Type'. |  | 0..1 |  | BankVegetationZoneSoilWetTrafficabilityType | Enumeration |  |  |  | TRUE
BankVegetationZone.stemDiameter | Bank Vegetation Zone : Stem Diameter | The average diameter of the tree trunks in an area, measured at a height of approximately 1.5 metres or 4.5 feet on the high side (if on a hillside) above the surface of the ground. | Commonly referred to as the 'diameter at breast height' (dbh). For trees up to 2 metres high, the stem diameter is measured at the mid-point between the ground and the stem tip. |  | 0..1 |  | RealInterval | Number | length | metre
BankVegetationZone.summerCanopyCover | Bank Vegetation Zone : Summer Canopy Cover | The fraction of canopy cover within a defined area during the summer season. | The canopy is formed by the upper branches of the trees in a forest forming a more or less continuous layer. |  | 0..1 |  | RealInterval | Number | pureNumber | percent
BankVegetationZone.treeSpacing | Bank Vegetation Zone : Tree Spacing | The average tree spacing between trees in a stand, determined from centre to centre of adjacent trees. |  |  | 0..1 |  | RealInterval | Number | length | metre
BankVegetationZone.undergrowthDensity | Bank Vegetation Zone : Undergrowth Density | The fraction of land within a defined area that is covered by undergrowth (for example: scrub, brush, and/or bush). |  |  | 0..1 |  | RealInterval | Number | pureNumber | percent
BankVegetationZone.vegetationDensityEval | Bank Vegetation Zone : Vegetation Density Evaluation | A subjective evaluation of the concentration of spatial coverage and/or density of vegetation (for example: along a waterbody bank). |  |  | 0..1 |  | TextLexUnconstrained | String |  |  |  |  | Unlimited | TRUE
BankVegetationZone.vegetationTrafficImpact | Bank Vegetation Zone : Vegetation Trafficability Impact | The degree of impact of vegetation on trafficability, based on the percent trafficability reduction from a smooth, vegetation-free terrain surface (zero percent reduction). | Vegetation reduces trafficability by requiring that either it must be 'overridden' (for example: scrub by a battle tank) or bypassed (for example: orchard trees by an infantryman). |  | 0..1 |  | RealInterval | Number | pureNumber | percent
BankVegetationZone.width | Bank Vegetation Zone : Width | The dimension of a feature taken perpendicular to its primary alignment of use and generally in the horizontal plane. | The primary alignment of a feature is its established direction of flow or use (for example: a road, a power line right-of-way, a river, rapid, and/or a bridge). A feature-specific rule may apply. In the case of a bridge, the width is the distance perpendicular to the bridge centre-line and generally in the horizontal plane. In the case of a dam, the width is the distance perpendicular to (across the) the dam crest. If no such direction of flow or use exists then (1) if the feature is irregular in shape its width is taken perpendicular to the direction of its greatest horizontal dimension (see Attribute: 'Greatest Horizontal Extent'), else (2) if the feature is regular in shape then a shape-specific rule may apply: for a rectangular feature, the length of the shorter axis; for a round feature, the diameter. |  | 0..1 |  | RealInterval | Number | length | metre
BankVegetationZone.winterCanopyCover | Bank Vegetation Zone : Winter Canopy Cover | The fraction of canopy cover within a defined area during the winter season. | The canopy is formed by the upper branches of the trees in a forest forming a more or less continuous layer. |  | 0..1 |  | RealInterval | Number | pureNumber | percent
BankVegetationZone.heightAboveSurfaceLevel.accuracy | Bank Vegetation Zone : Height Above Surface Level : Height Accuracy | The difference between the recorded height above ground level of a feature and its true height expressed as a linear error at 90 percent probability. |  |  | 0..1 |  | RealNonNegative | Number | length | metre | [5 empty] | 0
BankVegetationZone.highestElevation.vertDatum | Bank Vegetation Zone : Highest Elevation : Vertical Datum | The vertical datum to which the elevation is referenced and with respect to which the vertical positional accuracy was determined. |  |  | 0..* | {ordered, unique} | VerticalDatumCodeList | CodeList
BankVegetationZone.highestElevation.accuracy | Bank Vegetation Zone : Highest Elevation : Absolute Vertical Accuracy | The difference between the recorded elevation of a feature and its true elevation referenced to the same vertical datum expressed as a linear error at 90 percent probability. |  |  | 0..* | {ordered, unique} | RealNonNegative | Number | length | metre | [5 empty] | 0
BasinGate.angleOfOrientation | Basin Gate : Angle of Orientation | The angular distance in the horizontal plane measured from true north (0 degrees) clockwise to the major axis of the feature. | If the feature is square, the axis 0 up to 90 degrees is recorded. If the feature is circular, 360 degrees is recorded. |  | 0..1 |  | RealUnconstrained | Number | planeAngle | arcDegree
BasinGate.basinGateType | Basin Gate : Basin Gate Type | The type of a basin gate based on its structure and/or intended use. |  |  | 0..1 |  | BasinGateBasinGateType | Enumeration |  |  |  | FALSE
BasinGate.diamFunctionClass | Basin Gate : DIAM Functional Classification | The functional classification code for facilities as specified by DIA Manual (DIAM) 65-3-1 and encoded by the data element CATEGORY as required by DoD Directive 5105.21. | Function classification codes provide a hierarchical structure for defining the detailed purpose of a facility. The Joint Chiefs of Staff (JCS) defines a facility as 'a real property performing a unique function and consisting of one or more of the following components: buildings, structures or equipment', for example: storage tanks or a pumping house. The JCS defines an installation as 'a group of facilities, or facility, in a specific geographic area which support a general functional purpose', for example: a petroleum production plant composed of all of its associated refining operations, blending operations, pumping houses and storage tanks all located within the fence line of the petroleum plant. |  | 0..1 |  | DiamFuncClassStrucText | String |  |  |  |  | 5 | FALSE | A five character numeric code with each successive numeric character, reading from left to right, further specifying details regarding the function of the facility. The first position breaks down facilities into nine major groups. Subsequent numeric characters extend or delineate the concept further. A zero is used to generalize the function of the facility when the specific function can not be determined. For example, the value '23331' denotes 'Steel Production, Electric Furnace shops, Electroslag Remelt Furnace shops' whereas the value '23300' denotes the more generalized functional classification 'Steel Production'.
BasinGate.facilityOperationalStatus | Basin Gate : Facility Operational Status | The status of operation of a man-made structure, as a whole. | Includes actual operations, operational capability, and planned or proposed man-made structures. |  | 0..1 |  | BasinGateFacilityOperationalStatusType | Enumeration |  |  |  | TRUE
BasinGate.heightAboveSurfaceLevel | Basin Gate : Height Above Surface Level | The vertical distance measured from the lowest point of the base of the feature at ground or water level (downhill/downstream side) to the tallest point of the feature. | For non-inland water bodies, the water level is usually understood to be Mean Sea Level (MSL). Note that the feature may be supported above the surface by another feature (for example: a tower supported by a building) and as a consequence the value of the Height Above Surface Level is different (larger) than the base-to-top height of the feature (for example: supported tower) itself. |  | 0..1 |  | RealInterval | Number | length | metre
BasinGate.heightOfObject | Basin Gate : Height of Object | The vertical distance measured from the base to the top of the feature that gives the greatest value. | For example, the Height of Object of a two story building with a basement is three stories while the Height of Object of a man doesn't change as a result of standing in a trench whereas his Height Above Surface Level (based on the prevailing terrain surface level) may be considered to be correspondingly reduced by the depth of the trench. |  | 0..1 |  | RealInterval | Number | length | metre
BasinGate.highestElevation | Basin Gate : Highest Elevation | The elevation from a specified vertical datum to the highest point on a feature. | In the case of multiple features that may be stacked on each other (for example: a railway on a bridge, a superstructure on a building, or an aerial on a tower) the highest elevation is that of the entire feature stack. For example, the highest elevation of a church is that of its steeple and not that of the roof of the church itself. The church itself may have a height above surface level that excludes the additional height of the steeple superstructure located on the church roof. |  | 0..* | {ordered, unique} | RealUnconstrained | Number | length | metre
BasinGate.hydrographicDepth | Basin Gate : Hydrographic Depth | The depth from a specified sounding datum to the top or surface of a feature (for example: the bottom of a water body). | Recorded depth values are usually positive, however in the case of drying heights they are negative. |  | 0..1 |  | RealUnconstrained | Number | length | metre
BasinGate.length | Basin Gate : Length | The dimension of a feature taken along its primary alignment of use and generally in the horizontal plane. | The primary alignment of a feature is its established direction of flow or use (for example: a road, a power line, a river, a rapid, and/or a bridge). A feature-specific rule may apply. In the case of a bridge, the length is the distance between the bridge abutments along the bridge centreline. In the case of a dam, the length is the distance along the dam crest. If no established direction of flow or use exists then (1) if the feature is irregular in shape its length is its greatest horizontal dimension (see Attribute: 'Greatest Horizontal Extent'), else (2) if the feature is regular in shape then a shape-specific rule may apply: for a rectangular feature, the length of the longer axis; for a round feature, the diameter. |  | 0..1 |  | RealInterval | Number | length | metre
BasinGate.navigationLandmark | Basin Gate : Navigation Landmark | An indication that a feature may serve as a navigation landmark, allowing for rapid and positive orientation of a navigator. | Its size, shape, and/or location make it prominent in relation to its surroundings, and it is therefore easily recognized from the surface and/or from the air. |  | 0..1 |  | Boolean | Boolean
BasinGate.physicalCondition | Basin Gate : Physical Condition | The physical condition of a man-made structure, as a whole, including the inside and/or outside of the structure and any contained and/or associated equipment. | The physical condition applies to any phase of the life cycle of a man-made structure from construction to destruction. Examples of man-made structures include roads, canals, buildings, towers, aerodromes and facilities. |  | 0..1 |  | BasinGatePhysicalConditionType | Enumeration |  |  |  | TRUE
BasinGate.safeHorizontalClearance | Basin Gate : Safe Horizontal Clearance | Minimum safe horizontal distance between adjacent structures on either side of a navigable channel. |  |  | 0..1 |  | RealNonNegative | Number | length | metre | [5 empty] | 0
BasinGate.specifiedComplianceType | Basin Gate : Specified Compliance Type | The type of compliance of a feature to a requirement associated with its use. | The nature of, and requirement for, specified compliance may be assigned by a controlling authority. |  | 0..1 |  | BasinGateSpecifiedComplianceType | Enumeration |  |  |  | FALSE
BasinGate.structMatType | Basin Gate : Structural Material Type | The primary type(s) of material composing a feature, exclusive of the surface. | The basis for 'primary' may be, for example, compositional dominance or structural organization. |  | 0..* | {ordered, unique} | BasinGateStructMatType | Enumeration |  |  |  | FALSE
BasinGate.thickness | Basin Gate : Thickness | The distance between the two opposite surfaces of an object, usually the distance of smallest measure. | The third dimension of an object, distinct from length and width (breadth). |  | 0..1 |  | RealInterval | Number | length | metre
BasinGate.heightAboveSurfaceLevel.accuracy | Basin Gate : Height Above Surface Level : Height Accuracy | The difference between the recorded height above ground level of a feature and its true height expressed as a linear error at 90 percent probability. |  |  | 0..1 |  | RealNonNegative | Number | length | metre | [5 empty] | 0
BasinGate.highestElevation.vertDatum | Basin Gate : Highest Elevation : Vertical Datum | The vertical datum to which the elevation is referenced and with respect to which the vertical positional accuracy was determined. |  |  | 0..* | {ordered, unique} | VerticalDatumCodeList | CodeList
BasinGate.highestElevation.accuracy | Basin Gate : Highest Elevation : Absolute Vertical Accuracy | The difference between the recorded elevation of a feature and its true elevation referenced to the same vertical datum expressed as a linear error at 90 percent probability. |  |  | 0..* | {ordered, unique} | RealNonNegative | Number | length | metre | [5 empty] | 0
Beach.area | Beach : Area | The area within the delineation of the feature. |  |  | 0..1 |  | RealUnconstrained | Number | area | squareMetre
Beach.beachConfiguration | Beach : Beach Configuration | The type of configuration of a beach based on its overall shape as observed from above. |  |  | 0..1 |  | BeachBeachConfigurationType | Enumeration |  |  |  | TRUE
Beach.collection | Beach : Collection | An indication that a feature instance is, or may be, representing more than a single feature of the same type as a collection. | May be used when delineating individual features of the same type within a region that may or may not meet inclusion conditions to be delineated individually. For example, the Finger Lakes in North America is a collection of (multiple) Lake features but may be collected as a single feature instance at a small extraction scale. |  | 0..1 |  | Boolean | Boolean
Beach.featureCount | Beach : Feature Count | The number of features of the same type within a defined region. | May be used to indicate the number of features actually present in near proximity to each other although only one representative feature is collected. For example, the number of adjacent pipelines. |  | 0..1 |  | IntegerNonNegative | Number | pureNumber | unitless | [5 empty] | 0
Beach.highestElevation | Beach : Highest Elevation | The elevation from a specified vertical datum to the highest point on a feature. | In the case of multiple features that may be stacked on each other (for example: a railway on a bridge, a superstructure on a building, or an aerial on a tower) the highest elevation is that of the entire feature stack. For example, the highest elevation of a church is that of its steeple and not that of the roof of the church itself. The church itself may have a height above surface level that excludes the additional height of the steeple superstructure located on the church roof. |  | 0..* | {ordered, unique} | RealUnconstrained | Number | length | metre
Beach.length | Beach : Length | The dimension of a feature taken along its primary alignment of use and generally in the horizontal plane. | The primary alignment of a feature is its established direction of flow or use (for example: a road, a power line, a river, a rapid, and/or a bridge). A feature-specific rule may apply. In the case of a bridge, the length is the distance between the bridge abutments along the bridge centreline. In the case of a dam, the length is the distance along the dam crest. If no established direction of flow or use exists then (1) if the feature is irregular in shape its length is its greatest horizontal dimension (see Attribute: 'Greatest Horizontal Extent'), else (2) if the feature is regular in shape then a shape-specific rule may apply: for a rectangular feature, the length of the longer axis; for a round feature, the diameter. |  | 0..1 |  | RealInterval | Number | length | metre
Beach.soilType | Beach : Soil Type | The soil type as specified by the Unified Soil Classification System (USCS). |  |  | 0..1 |  | BeachSoilType | Enumeration |  |  |  | FALSE
Beach.soilWetTrafficabilityType | Beach : Soil Wet Trafficability Type | The type of wet weather trafficability of a soil based on soil types specified by the Unified Soil Classification System (USCS). | Derived from Attribute: 'Soil Type'. |  | 0..1 |  | BeachSoilWetTrafficabilityType | Enumeration |  |  |  | TRUE
Beach.surfaceSlope | Beach : Surface Slope | The slope (rate of upward inclination of the surface from the horizontal) of the surface of a feature (for example: the terrain or a waterbody floor). | The (percent) slope is determined as the change in height divided by the horizontal distance over which the change takes place, multiplied by one hundred: ((h2-h1)/d)*100. Generally the slope is determined along the primary alignment of a feature (its established direction of flow or use; for example: a road, a railway, a ridge line, and/or a bridge). In those cases where the primary alignment is essentially horizontal (for example, a beach, a watercourse bank, or a cut) the surface slope is typically determined at right angles to the primary alignment. |  | 0..1 |  | RealInterval | Number | pureNumber | percent
Beach.width | Beach : Width | The dimension of a feature taken perpendicular to its primary alignment of use and generally in the horizontal plane. | The primary alignment of a feature is its established direction of flow or use (for example: a road, a power line right-of-way, a river, rapid, and/or a bridge). A feature-specific rule may apply. In the case of a bridge, the width is the distance perpendicular to the bridge centre-line and generally in the horizontal plane. In the case of a dam, the width is the distance perpendicular to (across the) the dam crest. If no such direction of flow or use exists then (1) if the feature is irregular in shape its width is taken perpendicular to the direction of its greatest horizontal dimension (see Attribute: 'Greatest Horizontal Extent'), else (2) if the feature is regular in shape then a shape-specific rule may apply: for a rectangular feature, the length of the shorter axis; for a round feature, the diameter. |  | 0..1 |  | RealInterval | Number | length | metre
Beach.maritimeBottomCharacter.materialTypeOrReason | Beach : Maritime Bottom Characteristic : Maritime Bottom Material Type or Reason | Either a coded domain value denoting the material type of a maritime bottom characteristic or the reason that the value is absent. |  |  | 0..* | {ordered, unique} | MaritimeBottomCharacterMaterialCodeReason | Enumeration |  |  |  | FALSE
Beach.highestElevation.vertDatum | Beach : Highest Elevation : Vertical Datum | The vertical datum to which the elevation is referenced and with respect to which the vertical positional accuracy was determined. |  |  | 0..* | {ordered, unique} | VerticalDatumCodeList | CodeList
Beach.maritimeBottomCharacter.materialQualityOrReason | Beach : Maritime Bottom Characteristic : Maritime Bottom Material Quality Type or Reason | Either a coded domain value denoting the material quality type of a maritime bottom characteristic or the reason that the value is absent. |  |  | 0..* | {ordered, unique} | MaritimeBottomCharacterMaterialQualCodeReason | Enumeration |  |  |  | FALSE
Beach.highestElevation.accuracy | Beach : Highest Elevation : Absolute Vertical Accuracy | The difference between the recorded elevation of a feature and its true elevation referenced to the same vertical datum expressed as a linear error at 90 percent probability. |  |  | 0..* | {ordered, unique} | RealNonNegative | Number | length | metre | [5 empty] | 0
Beach.maritimeBottomCharacter.sedimentColourOrReason | Beach : Maritime Bottom Characteristic : Maritime Bottom Sediment Colour or Reason | Either a coded domain value denoting the sediment colour of a maritime bottom characteristic or the reason that the value is absent. |  |  | 0..* | {ordered, unique} | MaritimeBottomCharacterSedimentColourCodeReason | Enumeration |  |  |  | FALSE
BeachLandingSite.diamFunctionClass | Beach Landing Site : DIAM Functional Classification | The functional classification code for facilities as specified by DIA Manual (DIAM) 65-3-1 and encoded by the data element CATEGORY as required by DoD Directive 5105.21. | Function classification codes provide a hierarchical structure for defining the detailed purpose of a facility. The Joint Chiefs of Staff (JCS) defines a facility as 'a real property performing a unique function and consisting of one or more of the following components: buildings, structures or equipment', for example: storage tanks or a pumping house. The JCS defines an installation as 'a group of facilities, or facility, in a specific geographic area which support a general functional purpose', for example: a petroleum production plant composed of all of its associated refining operations, blending operations, pumping houses and storage tanks all located within the fence line of the petroleum plant. |  | 0..1 |  | DiamFuncClassStrucText | String |  |  |  |  | 5 | FALSE | A five character numeric code with each successive numeric character, reading from left to right, further specifying details regarding the function of the facility. The first position breaks down facilities into nine major groups. Subsequent numeric characters extend or delineate the concept further. A zero is used to generalize the function of the facility when the specific function can not be determined. For example, the value '23331' denotes 'Steel Production, Electric Furnace shops, Electroslag Remelt Furnace shops' whereas the value '23300' denotes the more generalized functional classification 'Steel Production'.
BeachLandingSite.facilityOperationalStatus | Beach Landing Site : Facility Operational Status | The status of operation of a man-made structure, as a whole. | Includes actual operations, operational capability, and planned or proposed man-made structures. |  | 0..1 |  | BeachLandingSiteFacilityOperationalStatusType | Enumeration |  |  |  | TRUE
BeachLandingSite.manMade | Beach Landing Site : Man-made | An indication that a feature is man-made. |  |  | 0..1 |  | Boolean | Boolean
BeachLandingSite.physicalCondition | Beach Landing Site : Physical Condition | The physical condition of a man-made structure, as a whole, including the inside and/or outside of the structure and any contained and/or associated equipment. | The physical condition applies to any phase of the life cycle of a man-made structure from construction to destruction. Examples of man-made structures include roads, canals, buildings, towers, aerodromes and facilities. |  | 0..1 |  | BeachLandingSitePhysicalConditionType | Enumeration |  |  |  | TRUE
BeachProfile.length | Beach Profile : Length | The dimension of a feature taken along its primary alignment of use and generally in the horizontal plane. | The primary alignment of a feature is its established direction of flow or use (for example: a road, a power line, a river, a rapid, and/or a bridge). A feature-specific rule may apply. In the case of a bridge, the length is the distance between the bridge abutments along the bridge centreline. In the case of a dam, the length is the distance along the dam crest. If no established direction of flow or use exists then (1) if the feature is irregular in shape its length is its greatest horizontal dimension (see Attribute: 'Greatest Horizontal Extent'), else (2) if the feature is regular in shape then a shape-specific rule may apply: for a rectangular feature, the length of the longer axis; for a round feature, the diameter. |  | 0..1 |  | RealInterval | Number | length | metre
Bench.angleOfOrientation | Bench : Angle of Orientation | The angular distance in the horizontal plane measured from true north (0 degrees) clockwise to the major axis of the feature. | If the feature is square, the axis 0 up to 90 degrees is recorded. If the feature is circular, 360 degrees is recorded. |  | 0..1 |  | RealUnconstrained | Number | planeAngle | arcDegree
Bench.area | Bench : Area | The area within the delineation of the feature. |  |  | 0..1 |  | RealUnconstrained | Number | area | squareMetre
Bench.conspicuousAirCategory | Bench : Conspicuous Air Category | The manner in which an object is conspicuous when viewed from the air. | A conspicuous feature is easily detected and identified under varying conditions (for example: lighting). Factors affecting conspicuousness include size, shape, and/or height. |  | 0..1 |  | BenchConspicuousAirCategoryType | Enumeration |  |  |  | TRUE
Bench.conspicuousGroundCategory | Bench : Conspicuous Ground Category | The manner in which an object is conspicuous when viewed from on the ground. | A conspicuous feature is easily detected and identified under varying conditions (for example: lighting). Factors affecting conspicuousness include size, shape, and/or height. |  | 0..1 |  | BenchConspicuousGroundCategoryType | Enumeration |  |  |  | TRUE
Bench.conspicuousSeaCategory | Bench : Conspicuous Sea Category | The manner in which an object is conspicuous when viewed from the sea. | A conspicuous feature is easily detected and identified under varying conditions (for example: lighting). Factors affecting conspicuousness include size, shape, and/or height. |  | 0..1 |  | BenchConspicuousSeaCategoryType | Enumeration |  |  |  | TRUE
Bench.heightAboveSurfaceLevel | Bench : Height Above Surface Level | The vertical distance measured from the lowest point of the base of the feature at ground or water level (downhill/downstream side) to the tallest point of the feature. | For non-inland water bodies, the water level is usually understood to be Mean Sea Level (MSL). Note that the feature may be supported above the surface by another feature (for example: a tower supported by a building) and as a consequence the value of the Height Above Surface Level is different (larger) than the base-to-top height of the feature (for example: supported tower) itself. |  | 0..1 |  | RealInterval | Number | length | metre
Bench.highestElevation | Bench : Highest Elevation | The elevation from a specified vertical datum to the highest point on a feature. | In the case of multiple features that may be stacked on each other (for example: a railway on a bridge, a superstructure on a building, or an aerial on a tower) the highest elevation is that of the entire feature stack. For example, the highest elevation of a church is that of its steeple and not that of the roof of the church itself. The church itself may have a height above surface level that excludes the additional height of the steeple superstructure located on the church roof. |  | 0..* | {ordered, unique} | RealUnconstrained | Number | length | metre
Bench.length | Bench : Length | The dimension of a feature taken along its primary alignment of use and generally in the horizontal plane. | The primary alignment of a feature is its established direction of flow or use (for example: a road, a power line, a river, a rapid, and/or a bridge). A feature-specific rule may apply. In the case of a bridge, the length is the distance between the bridge abutments along the bridge centreline. In the case of a dam, the length is the distance along the dam crest. If no established direction of flow or use exists then (1) if the feature is irregular in shape its length is its greatest horizontal dimension (see Attribute: 'Greatest Horizontal Extent'), else (2) if the feature is regular in shape then a shape-specific rule may apply: for a rectangular feature, the length of the longer axis; for a round feature, the diameter. |  | 0..1 |  | RealInterval | Number | length | metre
Bench.structMatType | Bench : Structural Material Type | The primary type(s) of material composing a feature, exclusive of the surface. | The basis for 'primary' may be, for example, compositional dominance or structural organization. |  | 0..* | {ordered, unique} | BenchStructMatType | Enumeration |  |  |  | FALSE
Bench.width | Bench : Width | The dimension of a feature taken perpendicular to its primary alignment of use and generally in the horizontal plane. | The primary alignment of a feature is its established direction of flow or use (for example: a road, a power line right-of-way, a river, rapid, and/or a bridge). A feature-specific rule may apply. In the case of a bridge, the width is the distance perpendicular to the bridge centre-line and generally in the horizontal plane. In the case of a dam, the width is the distance perpendicular to (across the) the dam crest. If no such direction of flow or use exists then (1) if the feature is irregular in shape its width is taken perpendicular to the direction of its greatest horizontal dimension (see Attribute: 'Greatest Horizontal Extent'), else (2) if the feature is regular in shape then a shape-specific rule may apply: for a rectangular feature, the length of the shorter axis; for a round feature, the diameter. |  | 0..1 |  | RealInterval | Number | length | metre
Bench.heightAboveSurfaceLevel.accuracy | Bench : Height Above Surface Level : Height Accuracy | The difference between the recorded height above ground level of a feature and its true height expressed as a linear error at 90 percent probability. |  |  | 0..1 |  | RealNonNegative | Number | length | metre | [5 empty] | 0
Bench.highestElevation.vertDatum | Bench : Highest Elevation : Vertical Datum | The vertical datum to which the elevation is referenced and with respect to which the vertical positional accuracy was determined. |  |  | 0..* | {ordered, unique} | VerticalDatumCodeList | CodeList
Bench.highestElevation.accuracy | Bench : Highest Elevation : Absolute Vertical Accuracy | The difference between the recorded elevation of a feature and its true elevation referenced to the same vertical datum expressed as a linear error at 90 percent probability. |  |  | 0..* | {ordered, unique} | RealNonNegative | Number | length | metre | [5 empty] | 0
Berth.angleOfOrientation | Berth : Angle of Orientation | The angular distance in the horizontal plane measured from true north (0 degrees) clockwise to the major axis of the feature. | If the feature is square, the axis 0 up to 90 degrees is recorded. If the feature is circular, 360 degrees is recorded. |  | 0..1 |  | RealUnconstrained | Number | planeAngle | arcDegree
Berth.area | Berth : Area | The area within the delineation of the feature. |  |  | 0..1 |  | RealUnconstrained | Number | area | squareMetre
Berth.berthIdentifier | Berth : Berth Identifier | The designated number or letter used to identify this feature. |  |  | 0..1 |  | KeyNonLex80 | String |  |  |  |  | 80 | FALSE
Berth.controllingAuthority | Berth : Controlling Authority | The controlling authority responsible for a facility or site. | Controlling authorities may be distinguished by organizational level (for example: national, sub-national, or military district) and/or type (for example: private or public). |  | 0..1 |  | BerthControllingAuthorityType | Enumeration |  |  |  | FALSE
Berth.diamFunctionClass | Berth : DIAM Functional Classification | The functional classification code for facilities as specified by DIA Manual (DIAM) 65-3-1 and encoded by the data element CATEGORY as required by DoD Directive 5105.21. | Function classification codes provide a hierarchical structure for defining the detailed purpose of a facility. The Joint Chiefs of Staff (JCS) defines a facility as 'a real property performing a unique function and consisting of one or more of the following components: buildings, structures or equipment', for example: storage tanks or a pumping house. The JCS defines an installation as 'a group of facilities, or facility, in a specific geographic area which support a general functional purpose', for example: a petroleum production plant composed of all of its associated refining operations, blending operations, pumping houses and storage tanks all located within the fence line of the petroleum plant. |  | 0..1 |  | DiamFuncClassStrucText | String |  |  |  |  | 5 | FALSE | A five character numeric code with each successive numeric character, reading from left to right, further specifying details regarding the function of the facility. The first position breaks down facilities into nine major groups. Subsequent numeric characters extend or delineate the concept further. A zero is used to generalize the function of the facility when the specific function can not be determined. For example, the value '23331' denotes 'Steel Production, Electric Furnace shops, Electroslag Remelt Furnace shops' whereas the value '23300' denotes the more generalized functional classification 'Steel Production'.
Berth.directivity | Berth : Directivity | The side(s) of a feature that produce the greatest visual significance and/or reflectivity potential. |  |  | 0..1 |  | BerthDirectivityType | Enumeration |  |  |  | TRUE
Berth.facilityOperationalStatus | Berth : Facility Operational Status | The status of operation of a man-made structure, as a whole. | Includes actual operations, operational capability, and planned or proposed man-made structures. |  | 0..1 |  | BerthFacilityOperationalStatusType | Enumeration |  |  |  | TRUE
Berth.floodlit | Berth : Floodlit | An indication that a structure is floodlit. |  |  | 0..1 |  | Boolean | Boolean
Berth.heightAboveSurfaceLevel | Berth : Height Above Surface Level | The vertical distance measured from the lowest point of the base of the feature at ground or water level (downhill/downstream side) to the tallest point of the feature. | For non-inland water bodies, the water level is usually understood to be Mean Sea Level (MSL). Note that the feature may be supported above the surface by another feature (for example: a tower supported by a building) and as a consequence the value of the Height Above Surface Level is different (larger) than the base-to-top height of the feature (for example: supported tower) itself. |  | 0..1 |  | RealInterval | Number | length | metre
Berth.length | Berth : Length | The dimension of a feature taken along its primary alignment of use and generally in the horizontal plane. | The primary alignment of a feature is its established direction of flow or use (for example: a road, a power line, a river, a rapid, and/or a bridge). A feature-specific rule may apply. In the case of a bridge, the length is the distance between the bridge abutments along the bridge centreline. In the case of a dam, the length is the distance along the dam crest. If no established direction of flow or use exists then (1) if the feature is irregular in shape its length is its greatest horizontal dimension (see Attribute: 'Greatest Horizontal Extent'), else (2) if the feature is regular in shape then a shape-specific rule may apply: for a rectangular feature, the length of the longer axis; for a round feature, the diameter. |  | 0..1 |  | RealInterval | Number | length | metre
Berth.maritimeNavigationMarked | Berth : Maritime Navigation Marked | An indication that a feature is significant to maritime safety of navigation and is marked (for example: by a light or beacon) by a maritime-specific navigational aid. | Mariners may also use other prominent features (for example: rotating aeronautical beacons or lighted structures) for informal navigational purposes. |  | 0..1 |  | Boolean | Boolean
Berth.permanent | Berth : Permanent | An indication that a feature is permanent. | Temporary features last, or are meant to last, for a limited time only. |  | 0..1 |  | Boolean | Boolean
Berth.physicalCondition | Berth : Physical Condition | The physical condition of a man-made structure, as a whole, including the inside and/or outside of the structure and any contained and/or associated equipment. | The physical condition applies to any phase of the life cycle of a man-made structure from construction to destruction. Examples of man-made structures include roads, canals, buildings, towers, aerodromes and facilities. |  | 0..1 |  | BerthPhysicalConditionType | Enumeration |  |  |  | TRUE
Berth.pilotBoatBerth | Berth : Pilot Boat Berth | An indication that a berth is intended for the use of pilot boats. | Pilot boats are used to transfer pilots to vessels that use pilot services. |  | 0..1 |  | Boolean | Boolean
Berth.specifiedComplianceType | Berth : Specified Compliance Type | The type of compliance of a feature to a requirement associated with its use. | The nature of, and requirement for, specified compliance may be assigned by a controlling authority. |  | 0..1 |  | BerthSpecifiedComplianceType | Enumeration |  |  |  | FALSE
Berth.width | Berth : Width | The dimension of a feature taken perpendicular to its primary alignment of use and generally in the horizontal plane. | The primary alignment of a feature is its established direction of flow or use (for example: a road, a power line right-of-way, a river, rapid, and/or a bridge). A feature-specific rule may apply. In the case of a bridge, the width is the distance perpendicular to the bridge centre-line and generally in the horizontal plane. In the case of a dam, the width is the distance perpendicular to (across the) the dam crest. If no such direction of flow or use exists then (1) if the feature is irregular in shape its width is taken perpendicular to the direction of its greatest horizontal dimension (see Attribute: 'Greatest Horizontal Extent'), else (2) if the feature is regular in shape then a shape-specific rule may apply: for a rectangular feature, the length of the shorter axis; for a round feature, the diameter. |  | 0..1 |  | RealInterval | Number | length | metre
Berth.heightAboveSurfaceLevel.accuracy | Berth : Height Above Surface Level : Height Accuracy | The difference between the recorded height above ground level of a feature and its true height expressed as a linear error at 90 percent probability. |  |  | 0..1 |  | RealNonNegative | Number | length | metre | [5 empty] | 0
Billboard.locationRefToShoreline | Billboard : Location Referenced to Shoreline | The location of an object in relation to a land water boundary. |  |  | 0..1 |  | BillboardLocationRefToShorelineType | Enumeration |  |  |  | TRUE
BoatLanding.area | Boat Landing : Area | The area within the delineation of the feature. |  |  | 0..1 |  | RealUnconstrained | Number | area | squareMetre
BoatLanding.facilityOperationalStatus | Boat Landing : Facility Operational Status | The status of operation of a man-made structure, as a whole. | Includes actual operations, operational capability, and planned or proposed man-made structures. |  | 0..1 |  | BoatLandingFacilityOperationalStatusType | Enumeration |  |  |  | TRUE
BoatLanding.hydrographicBaseHeight | Boat Landing : Hydrographic Base Height | The height from a specified sounding datum to the bottom or base of a feature (for example: the base of a lighthouse). |  |  | 0..1 |  | RealNonNegative | Number | length | metre
BoatLanding.length | Boat Landing : Length | The dimension of a feature taken along its primary alignment of use and generally in the horizontal plane. | The primary alignment of a feature is its established direction of flow or use (for example: a road, a power line, a river, a rapid, and/or a bridge). A feature-specific rule may apply. In the case of a bridge, the length is the distance between the bridge abutments along the bridge centreline. In the case of a dam, the length is the distance along the dam crest. If no established direction of flow or use exists then (1) if the feature is irregular in shape its length is its greatest horizontal dimension (see Attribute: 'Greatest Horizontal Extent'), else (2) if the feature is regular in shape then a shape-specific rule may apply: for a rectangular feature, the length of the longer axis; for a round feature, the diameter. |  | 0..1 |  | RealInterval | Number | length | metre
BoatLanding.physicalCondition | Boat Landing : Physical Condition | The physical condition of a man-made structure, as a whole, including the inside and/or outside of the structure and any contained and/or associated equipment. | The physical condition applies to any phase of the life cycle of a man-made structure from construction to destruction. Examples of man-made structures include roads, canals, buildings, towers, aerodromes and facilities. |  | 0..1 |  | BoatLandingPhysicalConditionType | Enumeration |  |  |  | TRUE
BoatLanding.structMatType | Boat Landing : Structural Material Type | The primary type(s) of material composing a feature, exclusive of the surface. | The basis for 'primary' may be, for example, compositional dominance or structural organization. |  | 0..* | {ordered, unique} | BoatLandingStructMatType | Enumeration |  |  |  | FALSE
BoatLanding.width | Boat Landing : Width | The dimension of a feature taken perpendicular to its primary alignment of use and generally in the horizontal plane. | The primary alignment of a feature is its established direction of flow or use (for example: a road, a power line right-of-way, a river, rapid, and/or a bridge). A feature-specific rule may apply. In the case of a bridge, the width is the distance perpendicular to the bridge centre-line and generally in the horizontal plane. In the case of a dam, the width is the distance perpendicular to (across the) the dam crest. If no such direction of flow or use exists then (1) if the feature is irregular in shape its width is taken perpendicular to the direction of its greatest horizontal dimension (see Attribute: 'Greatest Horizontal Extent'), else (2) if the feature is regular in shape then a shape-specific rule may apply: for a rectangular feature, the length of the shorter axis; for a round feature, the diameter. |  | 0..1 |  | RealInterval | Number | length | metre
BoatLanding.hydrographicBaseHeight.referenceDatum | Boat Landing : Hydrographic Base Height : Reference Datum | The sounding datum to which the hydrographic base height is referenced. | It is usually taken to correspond to a high water stage of the tide. |  | 0..1 |  | HydroBaseReferenceDatum | Enumeration |  |  |  | FALSE
BoatLanding.hydrographicBaseHeight.referenceDatumName | Boat Landing : Hydrographic Base Height : Reference Datum Name | The name of the sounding datum to which the hydrographic base height is referenced. | Used when the reference datum is known but not specified using the element: 'Reference Datum'. |  | 0..1 |  | TextLex80 | String |  |  |  |  | 80 | TRUE
Bog.bogType | Bog : Bog Type | The type of a bog or fen based on its morphology and/or dominant vegetation. | A fen is similar to a bog but may have alkaline, neutral, or only slightly acid peaty soil whereas a bog is generally very acidic. In both cases the vegetation is usually dominated by peat mosses, ericaceous shrubs, and sedges. |  | 0..1 |  | BogBogType | Enumeration |  |  |  | FALSE
Bog.collection | Bog : Collection | An indication that a feature instance is, or may be, representing more than a single feature of the same type as a collection. | May be used when delineating individual features of the same type within a region that may or may not meet inclusion conditions to be delineated individually. For example, the Finger Lakes in North America is a collection of (multiple) Lake features but may be collected as a single feature instance at a small extraction scale. |  | 0..1 |  | Boolean | Boolean
Bog.featureCount | Bog : Feature Count | The number of features of the same type within a defined region. | May be used to indicate the number of features actually present in near proximity to each other although only one representative feature is collected. For example, the number of adjacent pipelines. |  | 0..1 |  | IntegerNonNegative | Number | pureNumber | unitless | [5 empty] | 0
Bollard.area | Bollard : Area | The area within the delineation of the feature. |  |  | 0..1 |  | RealUnconstrained | Number | area | squareMetre
Bollard.bollardMobile | Bollard : Bollard Mobile | An indication that a bollard is constructed to be moveable. | Bollards may be, for example, retractable, collapsible or removable. |  | 0..1 |  | Boolean | Boolean
Bollard.bollardType | Bollard : Bollard Type | The type of a bollard based on its intended use. |  |  | 0..1 |  | BollardBollardType | Enumeration |  |  |  | FALSE
Bollard.crossSectionalShape | Bollard : Cross-sectional Shape | The cross-sectional shape of a feature in the horizontal plane. |  |  | 0..1 |  | BollardCrossSectionalShapeType | Enumeration |  |  |  | FALSE
Bollard.facilityOperationalStatus | Bollard : Facility Operational Status | The status of operation of a man-made structure, as a whole. | Includes actual operations, operational capability, and planned or proposed man-made structures. |  | 0..1 |  | BollardFacilityOperationalStatusType | Enumeration |  |  |  | TRUE
Bollard.heightAboveSurfaceLevel | Bollard : Height Above Surface Level | The vertical distance measured from the lowest point of the base of the feature at ground or water level (downhill/downstream side) to the tallest point of the feature. | For non-inland water bodies, the water level is usually understood to be Mean Sea Level (MSL). Note that the feature may be supported above the surface by another feature (for example: a tower supported by a building) and as a consequence the value of the Height Above Surface Level is different (larger) than the base-to-top height of the feature (for example: supported tower) itself. |  | 0..1 |  | RealInterval | Number | length | metre
Bollard.highestElevation | Bollard : Highest Elevation | The elevation from a specified vertical datum to the highest point on a feature. | In the case of multiple features that may be stacked on each other (for example: a railway on a bridge, a superstructure on a building, or an aerial on a tower) the highest elevation is that of the entire feature stack. For example, the highest elevation of a church is that of its steeple and not that of the roof of the church itself. The church itself may have a height above surface level that excludes the additional height of the steeple superstructure located on the church roof. |  | 0..* | {ordered, unique} | RealUnconstrained | Number | length | metre
Bollard.length | Bollard : Length | The dimension of a feature taken along its primary alignment of use and generally in the horizontal plane. | The primary alignment of a feature is its established direction of flow or use (for example: a road, a power line, a river, a rapid, and/or a bridge). A feature-specific rule may apply. In the case of a bridge, the length is the distance between the bridge abutments along the bridge centreline. In the case of a dam, the length is the distance along the dam crest. If no established direction of flow or use exists then (1) if the feature is irregular in shape its length is its greatest horizontal dimension (see Attribute: 'Greatest Horizontal Extent'), else (2) if the feature is regular in shape then a shape-specific rule may apply: for a rectangular feature, the length of the longer axis; for a round feature, the diameter. |  | 0..1 |  | RealInterval | Number | length | metre
Bollard.physicalCondition | Bollard : Physical Condition | The physical condition of a man-made structure, as a whole, including the inside and/or outside of the structure and any contained and/or associated equipment. | The physical condition applies to any phase of the life cycle of a man-made structure from construction to destruction. Examples of man-made structures include roads, canals, buildings, towers, aerodromes and facilities. |  | 0..1 |  | BollardPhysicalConditionType | Enumeration |  |  |  | TRUE
Bollard.structMatType | Bollard : Structural Material Type | The primary type(s) of material composing a feature, exclusive of the surface. | The basis for 'primary' may be, for example, compositional dominance or structural organization. |  | 0..* | {ordered, unique} | BollardStructMatType | Enumeration |  |  |  | FALSE
Bollard.width | Bollard : Width | The dimension of a feature taken perpendicular to its primary alignment of use and generally in the horizontal plane. | The primary alignment of a feature is its established direction of flow or use (for example: a road, a power line right-of-way, a river, rapid, and/or a bridge). A feature-specific rule may apply. In the case of a bridge, the width is the distance perpendicular to the bridge centre-line and generally in the horizontal plane. In the case of a dam, the width is the distance perpendicular to (across the) the dam crest. If no such direction of flow or use exists then (1) if the feature is irregular in shape its width is taken perpendicular to the direction of its greatest horizontal dimension (see Attribute: 'Greatest Horizontal Extent'), else (2) if the feature is regular in shape then a shape-specific rule may apply: for a rectangular feature, the length of the shorter axis; for a round feature, the diameter. |  | 0..1 |  | RealInterval | Number | length | metre
Bollard.heightAboveSurfaceLevel.accuracy | Bollard : Height Above Surface Level : Height Accuracy | The difference between the recorded height above ground level of a feature and its true height expressed as a linear error at 90 percent probability. |  |  | 0..1 |  | RealNonNegative | Number | length | metre | [5 empty] | 0
Bollard.highestElevation.vertDatum | Bollard : Highest Elevation : Vertical Datum | The vertical datum to which the elevation is referenced and with respect to which the vertical positional accuracy was determined. |  |  | 0..* | {ordered, unique} | VerticalDatumCodeList | CodeList
Bollard.highestElevation.accuracy | Bollard : Highest Elevation : Absolute Vertical Accuracy | The difference between the recorded elevation of a feature and its true elevation referenced to the same vertical datum expressed as a linear error at 90 percent probability. |  |  | 0..* | {ordered, unique} | RealNonNegative | Number | length | metre | [5 empty] | 0
BoomingGround.area | Booming Ground : Area | The area within the delineation of the feature. |  |  | 0..1 |  | RealUnconstrained | Number | area | squareMetre
BoomingGround.controllingAuthority | Booming Ground : Controlling Authority | The controlling authority responsible for a facility or site. | Controlling authorities may be distinguished by organizational level (for example: national, sub-national, or military district) and/or type (for example: private or public). |  | 0..1 |  | BoomingGroundControllingAuthorityType | Enumeration |  |  |  | FALSE
BoomingGround.facilityOperationalStatus | Booming Ground : Facility Operational Status | The status of operation of a man-made structure, as a whole. | Includes actual operations, operational capability, and planned or proposed man-made structures. |  | 0..1 |  | BoomingGroundFacilityOperationalStatusType | Enumeration |  |  |  | TRUE
BoomingGround.length | Booming Ground : Length | The dimension of a feature taken along its primary alignment of use and generally in the horizontal plane. | The primary alignment of a feature is its established direction of flow or use (for example: a road, a power line, a river, a rapid, and/or a bridge). A feature-specific rule may apply. In the case of a bridge, the length is the distance between the bridge abutments along the bridge centreline. In the case of a dam, the length is the distance along the dam crest. If no established direction of flow or use exists then (1) if the feature is irregular in shape its length is its greatest horizontal dimension (see Attribute: 'Greatest Horizontal Extent'), else (2) if the feature is regular in shape then a shape-specific rule may apply: for a rectangular feature, the length of the longer axis; for a round feature, the diameter. |  | 0..1 |  | RealInterval | Number | length | metre
BoomingGround.physicalCondition | Booming Ground : Physical Condition | The physical condition of a man-made structure, as a whole, including the inside and/or outside of the structure and any contained and/or associated equipment. | The physical condition applies to any phase of the life cycle of a man-made structure from construction to destruction. Examples of man-made structures include roads, canals, buildings, towers, aerodromes and facilities. |  | 0..1 |  | BoomingGroundPhysicalConditionType | Enumeration |  |  |  | TRUE
BoomingGround.specifiedComplianceType | Booming Ground : Specified Compliance Type | The type of compliance of a feature to a requirement associated with its use. | The nature of, and requirement for, specified compliance may be assigned by a controlling authority. |  | 0..1 |  | BoomingGroundSpecifiedComplianceType | Enumeration |  |  |  | FALSE
BoomingGround.width | Booming Ground : Width | The dimension of a feature taken perpendicular to its primary alignment of use and generally in the horizontal plane. | The primary alignment of a feature is its established direction of flow or use (for example: a road, a power line right-of-way, a river, rapid, and/or a bridge). A feature-specific rule may apply. In the case of a bridge, the width is the distance perpendicular to the bridge centre-line and generally in the horizontal plane. In the case of a dam, the width is the distance perpendicular to (across the) the dam crest. If no such direction of flow or use exists then (1) if the feature is irregular in shape its width is taken perpendicular to the direction of its greatest horizontal dimension (see Attribute: 'Greatest Horizontal Extent'), else (2) if the feature is regular in shape then a shape-specific rule may apply: for a rectangular feature, the length of the shorter axis; for a round feature, the diameter. |  | 0..1 |  | RealInterval | Number | length | metre
Borehole.boreholeType | Borehole : Borehole Type | The type of a borehole based on the purpose for which it was drilled. | For example, drilled to support the underground testing of munitions, for coring or sampling of bedrock or ice for scientific purposes, or drilled for the injection of waste material. |  | 0..1 |  | BoreholeBoreholeType | Enumeration |  |  |  | FALSE
Borehole.conspicuousGroundCategory | Borehole : Conspicuous Ground Category | The manner in which an object is conspicuous when viewed from on the ground. | A conspicuous feature is easily detected and identified under varying conditions (for example: lighting). Factors affecting conspicuousness include size, shape, and/or height. |  | 0..1 |  | BoreholeConspicuousGroundCategoryType | Enumeration |  |  |  | TRUE
Borehole.deepDepthBelowSurfLevel | Borehole : Deepest Depth Below Surface Level | The distance measured from ground or water level (uphill/upstream side of the feature) to the deepest point of the feature. | May be used to measure the depth of an inland waterbody (for example: a lake), the depth of a terrain surface depression or excavation (for example: a crevice or trench), the distance to the deepest point of a drilled feature (for example: a water well or borehole) or the distance to the deepest point of a feature located entirely underground (for example: a cave chamber). In the case of a feature located below a waterbody (for example: a non-water well) the reference surface is the waterbody bottom, rather than the waterbody surface. |  | 0..1 |  | RealUnconstrained | Number | length | metre
Borehole.diameter | Borehole : Diameter | The dimension of a circular, cylindrical, or spherical feature taken from boundary to boundary along a straight line passing through its centre. |  |  | 0..1 |  | RealInterval | Number | length | metre
Borehole.facilityOperationalStatus | Borehole : Facility Operational Status | The status of operation of a man-made structure, as a whole. | Includes actual operations, operational capability, and planned or proposed man-made structures. |  | 0..1 |  | BoreholeFacilityOperationalStatusType | Enumeration |  |  |  | TRUE
Borehole.heightAboveSurfaceLevel | Borehole : Height Above Surface Level | The vertical distance measured from the lowest point of the base of the feature at ground or water level (downhill/downstream side) to the tallest point of the feature. | For non-inland water bodies, the water level is usually understood to be Mean Sea Level (MSL). Note that the feature may be supported above the surface by another feature (for example: a tower supported by a building) and as a consequence the value of the Height Above Surface Level is different (larger) than the base-to-top height of the feature (for example: supported tower) itself. |  | 0..1 |  | RealInterval | Number | length | metre
Borehole.highestElevation | Borehole : Highest Elevation | The elevation from a specified vertical datum to the highest point on a feature. | In the case of multiple features that may be stacked on each other (for example: a railway on a bridge, a superstructure on a building, or an aerial on a tower) the highest elevation is that of the entire feature stack. For example, the highest elevation of a church is that of its steeple and not that of the roof of the church itself. The church itself may have a height above surface level that excludes the additional height of the steeple superstructure located on the church roof. |  | 0..* | {ordered, unique} | RealUnconstrained | Number | length | metre
Borehole.navigationLandmark | Borehole : Navigation Landmark | An indication that a feature may serve as a navigation landmark, allowing for rapid and positive orientation of a navigator. | Its size, shape, and/or location make it prominent in relation to its surroundings, and it is therefore easily recognized from the surface and/or from the air. |  | 0..1 |  | Boolean | Boolean
Borehole.physicalCondition | Borehole : Physical Condition | The physical condition of a man-made structure, as a whole, including the inside and/or outside of the structure and any contained and/or associated equipment. | The physical condition applies to any phase of the life cycle of a man-made structure from construction to destruction. Examples of man-made structures include roads, canals, buildings, towers, aerodromes and facilities. |  | 0..1 |  | BoreholePhysicalConditionType | Enumeration |  |  |  | TRUE
Borehole.rigPresent | Borehole : Rig Present | An indication that a rig is present. | A rig is a superstructure fitted for drilling or lifting operations for extraction and/or exploitation of natural resources. |  | 0..1 |  | Boolean | Boolean
Borehole.wellboreInjectionMaterial | Borehole : Wellbore Injection Material | The type(s) of material that are pumped down a wellbore. | Steam, carbon dioxide, water, and other substances can be injected into an oil-producing stratum in order to maintain reservoir pressure, heat the oil or lower its viscosity, thus allowing it to flow to a producing well nearby. Waste water may be injected into the ground between impermeable layers of rocks to avoid polluting fresh water supplies, or carbon dioxide similarly sequestered. |  | 0..* | {ordered, unique} | BoreholeWellboreInjectionMaterialType | Enumeration |  |  |  | FALSE
Borehole.wellboreStatus | Borehole : Wellbore Status | The operational status of a wellbore. | For example: active, shut-in, or plugged. |  | 0..1 |  | BoreholeWellboreStatusType | Enumeration |  |  |  | FALSE
Borehole.heightAboveSurfaceLevel.accuracy | Borehole : Height Above Surface Level : Height Accuracy | The difference between the recorded height above ground level of a feature and its true height expressed as a linear error at 90 percent probability. |  |  | 0..1 |  | RealNonNegative | Number | length | metre | [5 empty] | 0
Borehole.highestElevation.vertDatum | Borehole : Highest Elevation : Vertical Datum | The vertical datum to which the elevation is referenced and with respect to which the vertical positional accuracy was determined. |  |  | 0..* | {ordered, unique} | VerticalDatumCodeList | CodeList
Borehole.highestElevation.accuracy | Borehole : Highest Elevation : Absolute Vertical Accuracy | The difference between the recorded elevation of a feature and its true elevation referenced to the same vertical datum expressed as a linear error at 90 percent probability. |  |  | 0..* | {ordered, unique} | RealNonNegative | Number | length | metre | [5 empty] | 0
BotanicGarden.address | Botanic Garden : Address | The postal address and/or electronic contact information for a facility, organisation or person. |  |  | 0..1 |  | CI_Address | Unspecified
BotanicGarden.area | Botanic Garden : Area | The area within the delineation of the feature. |  |  | 0..1 |  | RealUnconstrained | Number | area | squareMetre
BotanicGarden.collection | Botanic Garden : Collection | An indication that a feature instance is, or may be, representing more than a single feature of the same type as a collection. | May be used when delineating individual features of the same type within a region that may or may not meet inclusion conditions to be delineated individually. For example, the Finger Lakes in North America is a collection of (multiple) Lake features but may be collected as a single feature instance at a small extraction scale. |  | 0..1 |  | Boolean | Boolean
BotanicGarden.conspicuousAirCategory | Botanic Garden : Conspicuous Air Category | The manner in which an object is conspicuous when viewed from the air. | A conspicuous feature is easily detected and identified under varying conditions (for example: lighting). Factors affecting conspicuousness include size, shape, and/or height. |  | 0..1 |  | BotanicGardenConspicuousAirCategoryType | Enumeration |  |  |  | TRUE
BotanicGarden.conspicuousGroundCategory | Botanic Garden : Conspicuous Ground Category | The manner in which an object is conspicuous when viewed from on the ground. | A conspicuous feature is easily detected and identified under varying conditions (for example: lighting). Factors affecting conspicuousness include size, shape, and/or height. |  | 0..1 |  | BotanicGardenConspicuousGroundCategoryType | Enumeration |  |  |  | TRUE
BotanicGarden.conspicuousSeaCategory | Botanic Garden : Conspicuous Sea Category | The manner in which an object is conspicuous when viewed from the sea. | A conspicuous feature is easily detected and identified under varying conditions (for example: lighting). Factors affecting conspicuousness include size, shape, and/or height. |  | 0..1 |  | BotanicGardenConspicuousSeaCategoryType | Enumeration |  |  |  | TRUE
BotanicGarden.featureCount | Botanic Garden : Feature Count | The number of features of the same type within a defined region. | May be used to indicate the number of features actually present in near proximity to each other although only one representative feature is collected. For example, the number of adjacent pipelines. |  | 0..1 |  | IntegerNonNegative | Number | pureNumber | unitless | [5 empty] | 0
BotanicGarden.foliageType | Botanic Garden : Foliage Type | The predominant foliage type of the vegetation. |  |  | 0..1 |  | BotanicGardenFoliageType | Enumeration |  |  |  | FALSE
BotanicGarden.highestElevation | Botanic Garden : Highest Elevation | The elevation from a specified vertical datum to the highest point on a feature. | In the case of multiple features that may be stacked on each other (for example: a railway on a bridge, a superstructure on a building, or an aerial on a tower) the highest elevation is that of the entire feature stack. For example, the highest elevation of a church is that of its steeple and not that of the roof of the church itself. The church itself may have a height above surface level that excludes the additional height of the steeple superstructure located on the church roof. |  | 0..* | {ordered, unique} | RealUnconstrained | Number | length | metre
BotanicGarden.length | Botanic Garden : Length | The dimension of a feature taken along its primary alignment of use and generally in the horizontal plane. | The primary alignment of a feature is its established direction of flow or use (for example: a road, a power line, a river, a rapid, and/or a bridge). A feature-specific rule may apply. In the case of a bridge, the length is the distance between the bridge abutments along the bridge centreline. In the case of a dam, the length is the distance along the dam crest. If no established direction of flow or use exists then (1) if the feature is irregular in shape its length is its greatest horizontal dimension (see Attribute: 'Greatest Horizontal Extent'), else (2) if the feature is regular in shape then a shape-specific rule may apply: for a rectangular feature, the length of the longer axis; for a round feature, the diameter. |  | 0..1 |  | RealInterval | Number | length | metre
BotanicGarden.navigationLandmark | Botanic Garden : Navigation Landmark | An indication that a feature may serve as a navigation landmark, allowing for rapid and positive orientation of a navigator. | Its size, shape, and/or location make it prominent in relation to its surroundings, and it is therefore easily recognized from the surface and/or from the air. |  | 0..1 |  | Boolean | Boolean
BotanicGarden.predominantVegHeight | Botanic Garden : Predominant Vegetation Height | The predominant height (the height of at least 50 percent) of the vegetation. |  |  | 0..1 |  | RealInterval | Number | length | metre
BotanicGarden.stemDiameter | Botanic Garden : Stem Diameter | The average diameter of the tree trunks in an area, measured at a height of approximately 1.5 metres or 4.5 feet on the high side (if on a hillside) above the surface of the ground. | Commonly referred to as the 'diameter at breast height' (dbh). For trees up to 2 metres high, the stem diameter is measured at the mid-point between the ground and the stem tip. |  | 0..1 |  | RealInterval | Number | length | metre
BotanicGarden.treeSpacing | Botanic Garden : Tree Spacing | The average tree spacing between trees in a stand, determined from centre to centre of adjacent trees. |  |  | 0..1 |  | RealInterval | Number | length | metre
BotanicGarden.width | Botanic Garden : Width | The dimension of a feature taken perpendicular to its primary alignment of use and generally in the horizontal plane. | The primary alignment of a feature is its established direction of flow or use (for example: a road, a power line right-of-way, a river, rapid, and/or a bridge). A feature-specific rule may apply. In the case of a bridge, the width is the distance perpendicular to the bridge centre-line and generally in the horizontal plane. In the case of a dam, the width is the distance perpendicular to (across the) the dam crest. If no such direction of flow or use exists then (1) if the feature is irregular in shape its width is taken perpendicular to the direction of its greatest horizontal dimension (see Attribute: 'Greatest Horizontal Extent'), else (2) if the feature is regular in shape then a shape-specific rule may apply: for a rectangular feature, the length of the shorter axis; for a round feature, the diameter. |  | 0..1 |  | RealInterval | Number | length | metre
BotanicGarden.address.deliveryPoint | Botanic Garden : Address : Delivery Point | The address line(s) for the location. | As described in ISO 11180, Annex A. |  | 0..1 |  | CharacterString | String |  |  |  |  | Unlimited | TRUE
BotanicGarden.address.city | Botanic Garden : Address : City | The city of the location. |  |  | 0..1 |  | CharacterString | String |  |  |  |  | Unlimited | TRUE
BotanicGarden.highestElevation.vertDatum | Botanic Garden : Highest Elevation : Vertical Datum | The vertical datum to which the elevation is referenced and with respect to which the vertical positional accuracy was determined. |  |  | 0..* | {ordered, unique} | VerticalDatumCodeList | CodeList
BotanicGarden.address.administrativeArea | Botanic Garden : Address : Administrative Area | The administrative area (for example: state or province) of the location. |  |  | 0..1 |  | CharacterString | String |  |  |  |  | Unlimited | TRUE
BotanicGarden.highestElevation.accuracy | Botanic Garden : Highest Elevation : Absolute Vertical Accuracy | The difference between the recorded elevation of a feature and its true elevation referenced to the same vertical datum expressed as a linear error at 90 percent probability. |  |  | 0..* | {ordered, unique} | RealNonNegative | Number | length | metre | [5 empty] | 0
BotanicGarden.address.postalCode | Botanic Garden : Address : Postal Code | The (US) ZIP or other postal code. |  |  | 0..1 |  | CharacterString | String |  |  |  |  | Unlimited | TRUE
BotanicGarden.address.country | Botanic Garden : Address : Country | The country of the physical address. | May use ISO 3166-3 (or other parts). |  | 0..1 |  | CharacterString | String |  |  |  |  | Unlimited | TRUE
BotanicGarden.address.electronicMailAddress | Botanic Garden : Address : Electronic Mail Address | The address(es) of the electronic mailbox(es) of the responsible person and/or organisation. |  |  | 0..1 |  | CharacterString | String |  |  |  |  | Unlimited | TRUE
BottomCharacterRegion.area | Bottom Characteristic Region : Area | The area within the delineation of the feature. |  |  | 0..1 |  | RealUnconstrained | Number | area | squareMetre
BottomCharacterRegion.length | Bottom Characteristic Region : Length | The dimension of a feature taken along its primary alignment of use and generally in the horizontal plane. | The primary alignment of a feature is its established direction of flow or use (for example: a road, a power line, a river, a rapid, and/or a bridge). A feature-specific rule may apply. In the case of a bridge, the length is the distance between the bridge abutments along the bridge centreline. In the case of a dam, the length is the distance along the dam crest. If no established direction of flow or use exists then (1) if the feature is irregular in shape its length is its greatest horizontal dimension (see Attribute: 'Greatest Horizontal Extent'), else (2) if the feature is regular in shape then a shape-specific rule may apply: for a rectangular feature, the length of the longer axis; for a round feature, the diameter. |  | 0..1 |  | RealInterval | Number | length | metre
BottomCharacterRegion.vegetationCharacteristic | Bottom Characteristic Region : Vegetation Characteristic | The type of a vegetated area based on species, biome, physiography and/or structural organization. |  |  | 0..1 |  | BottomCharacterRegionVegetationCharacteristicType | Enumeration |  |  |  | FALSE
BottomCharacterRegion.width | Bottom Characteristic Region : Width | The dimension of a feature taken perpendicular to its primary alignment of use and generally in the horizontal plane. | The primary alignment of a feature is its established direction of flow or use (for example: a road, a power line right-of-way, a river, rapid, and/or a bridge). A feature-specific rule may apply. In the case of a bridge, the width is the distance perpendicular to the bridge centre-line and generally in the horizontal plane. In the case of a dam, the width is the distance perpendicular to (across the) the dam crest. If no such direction of flow or use exists then (1) if the feature is irregular in shape its width is taken perpendicular to the direction of its greatest horizontal dimension (see Attribute: 'Greatest Horizontal Extent'), else (2) if the feature is regular in shape then a shape-specific rule may apply: for a rectangular feature, the length of the shorter axis; for a round feature, the diameter. |  | 0..1 |  | RealInterval | Number | length | metre
BottomCharacterRegion.maritimeBottomCharacter.materialTypeOrReason | Bottom Characteristic Region : Maritime Bottom Characteristic : Maritime Bottom Material Type or Reason | Either a coded domain value denoting the material type of a maritime bottom characteristic or the reason that the value is absent. |  |  | 0..* | {ordered, unique} | MaritimeBottomCharacterMaterialCodeReason | Enumeration |  |  |  | FALSE
BottomCharacterRegion.maritimeBottomCharacter.materialQualityOrReason | Bottom Characteristic Region : Maritime Bottom Characteristic : Maritime Bottom Material Quality Type or Reason | Either a coded domain value denoting the material quality type of a maritime bottom characteristic or the reason that the value is absent. |  |  | 0..* | {ordered, unique} | MaritimeBottomCharacterMaterialQualCodeReason | Enumeration |  |  |  | FALSE
BottomCharacterRegion.maritimeBottomCharacter.sedimentColourOrReason | Bottom Characteristic Region : Maritime Bottom Characteristic : Maritime Bottom Sediment Colour or Reason | Either a coded domain value denoting the sediment colour of a maritime bottom characteristic or the reason that the value is absent. |  |  | 0..* | {ordered, unique} | MaritimeBottomCharacterSedimentColourCodeReason | Enumeration |  |  |  | FALSE
BoundaryMonument.area | Boundary Monument : Area | The area within the delineation of the feature. |  |  | 0..1 |  | RealUnconstrained | Number | area | squareMetre
BoundaryMonument.crossSectionalShape | Boundary Monument : Cross-sectional Shape | The cross-sectional shape of a feature in the horizontal plane. |  |  | 0..1 |  | BoundaryMonumentCrossSectionalShapeType | Enumeration |  |  |  | FALSE
BoundaryMonument.facilityOperationalStatus | Boundary Monument : Facility Operational Status | The status of operation of a man-made structure, as a whole. | Includes actual operations, operational capability, and planned or proposed man-made structures. |  | 0..1 |  | BoundaryMonumentFacilityOperationalStatusType | Enumeration |  |  |  | TRUE
BoundaryMonument.length | Boundary Monument : Length | The dimension of a feature taken along its primary alignment of use and generally in the horizontal plane. | The primary alignment of a feature is its established direction of flow or use (for example: a road, a power line, a river, a rapid, and/or a bridge). A feature-specific rule may apply. In the case of a bridge, the length is the distance between the bridge abutments along the bridge centreline. In the case of a dam, the length is the distance along the dam crest. If no established direction of flow or use exists then (1) if the feature is irregular in shape its length is its greatest horizontal dimension (see Attribute: 'Greatest Horizontal Extent'), else (2) if the feature is regular in shape then a shape-specific rule may apply: for a rectangular feature, the length of the longer axis; for a round feature, the diameter. |  | 0..1 |  | RealInterval | Number | length | metre
BoundaryMonument.physicalCondition | Boundary Monument : Physical Condition | The physical condition of a man-made structure, as a whole, including the inside and/or outside of the structure and any contained and/or associated equipment. | The physical condition applies to any phase of the life cycle of a man-made structure from construction to destruction. Examples of man-made structures include roads, canals, buildings, towers, aerodromes and facilities. |  | 0..1 |  | BoundaryMonumentPhysicalConditionType | Enumeration |  |  |  | TRUE
BoundaryMonument.structMatType | Boundary Monument : Structural Material Type | The primary type(s) of material composing a feature, exclusive of the surface. | The basis for 'primary' may be, for example, compositional dominance or structural organization. |  | 0..* | {ordered, unique} | BoundaryMonumentStructMatType | Enumeration |  |  |  | FALSE
BoundaryMonument.width | Boundary Monument : Width | The dimension of a feature taken perpendicular to its primary alignment of use and generally in the horizontal plane. | The primary alignment of a feature is its established direction of flow or use (for example: a road, a power line right-of-way, a river, rapid, and/or a bridge). A feature-specific rule may apply. In the case of a bridge, the width is the distance perpendicular to the bridge centre-line and generally in the horizontal plane. In the case of a dam, the width is the distance perpendicular to (across the) the dam crest. If no such direction of flow or use exists then (1) if the feature is irregular in shape its width is taken perpendicular to the direction of its greatest horizontal dimension (see Attribute: 'Greatest Horizontal Extent'), else (2) if the feature is regular in shape then a shape-specific rule may apply: for a rectangular feature, the length of the shorter axis; for a round feature, the diameter. |  | 0..1 |  | RealInterval | Number | length | metre
Bridge.aeroObstacleLightPresent | Bridge : Aeronautical Obstacle Light Present | An indication that an obstacle that constitutes a danger to air navigation is marked by a light or lights. |  |  | 0..1 |  | Boolean | Boolean
Bridge.angleOfOrientation | Bridge : Angle of Orientation | The angular distance in the horizontal plane measured from true north (0 degrees) clockwise to the major axis of the feature. | If the feature is square, the axis 0 up to 90 degrees is recorded. If the feature is circular, 360 degrees is recorded. |  | 0..1 |  | RealUnconstrained | Number | planeAngle | arcDegree
Bridge.area | Bridge : Area | The area within the delineation of the feature. |  |  | 0..1 |  | RealUnconstrained | Number | area | squareMetre
Bridge.baseElevation | Bridge : Base Elevation | The vertical distance from a specified vertical datum to the terrain surface of or at the base of the feature. | If the feature is not supported above the surface by another feature then the base of the feature is usually located at ground or water level on the downhill/downstream side. For non-inland water bodies, the water level is usually understood to be Mean Sea Level (MSL). In the case of a survey marker (monument) this is usually the elevation assigned to the marker (monument). |  | 0..* | {ordered, unique} | RealUnconstrained | Number | length | metre
Bridge.bridgeInfoReliability | Bridge : Bridge Information Reliability | The reliability of information regarding bridge military load classification and related characteristics. |  |  | 0..1 |  | BridgeBridgeInfoReliabilityType | Enumeration |  |  |  | TRUE
Bridge.bridgeOpeningType | Bridge : Bridge Opening Type | The type of structure or mechanism by which a bridge or bridge span is moved to allow passage of a vessel. |  |  | 0..1 |  | BridgeBridgeOpeningType | Enumeration |  |  |  | FALSE
Bridge.bridgeReferenceNumber | Bridge : Bridge Reference Number | The unique identifier of a bridge in accordance with the provisions of terrain analysis databases (for example: PTADB or TTADB). | The identifier is assigned consecutively (for example: within a map sheet or within a local area of interest) and begins with the northwest grid square of the UTM reference system and proceeds from left to right to the east edge of the sheet or area, continuing consecutively in the same way starting back at the west edge of the next line of UTM grid squares below those previously completed. The resulting identifiers are used to index an associated Bridge Information Table. |  | 0..1 |  | KeyNonLex24 | String |  |  |  |  | 24 | FALSE
Bridge.bridgeStructureType | Bridge : Bridge Structure Type | The type(s) of structural design of a bridge, bridge span, or bridge superstructure. |  |  | 0..* | {ordered, unique} | BridgeBridgeStructureType | Enumeration |  |  |  | FALSE
Bridge.bypassCondition | Bridge : Bypass Condition | The ease or ability to circumvent a destroyed section of bridge, tunnel or pass within a distance of two kilometres from the feature. | Bypass condition will not consider other bridges in bypass determination. |  | 0..1 |  | BridgeBypassConditionType | Enumeration |  |  |  | TRUE
Bridge.collection | Bridge : Collection | An indication that a feature instance is, or may be, representing more than a single feature of the same type as a collection. | May be used when delineating individual features of the same type within a region that may or may not meet inclusion conditions to be delineated individually. For example, the Finger Lakes in North America is a collection of (multiple) Lake features but may be collected as a single feature instance at a small extraction scale. |  | 0..1 |  | Boolean | Boolean
Bridge.colourPattern | Bridge : Colour Pattern | The colour pattern(s) of an aid to navigation (for example: a buoy, a beacon, and/or a navigation light) or other feature of importance to maritime navigation. | The Attribute: 'Navigation Mark Colour' may be used to specify the colours in the order in which they appear in the pattern. |  | 0..1 |  | BridgeColourPatternType | Enumeration |  |  |  | FALSE
Bridge.conspicuousAirCategory | Bridge : Conspicuous Air Category | The manner in which an object is conspicuous when viewed from the air. | A conspicuous feature is easily detected and identified under varying conditions (for example: lighting). Factors affecting conspicuousness include size, shape, and/or height. |  | 0..1 |  | BridgeConspicuousAirCategoryType | Enumeration |  |  |  | TRUE
Bridge.conspicuousGroundCategory | Bridge : Conspicuous Ground Category | The manner in which an object is conspicuous when viewed from on the ground. | A conspicuous feature is easily detected and identified under varying conditions (for example: lighting). Factors affecting conspicuousness include size, shape, and/or height. |  | 0..1 |  | BridgeConspicuousGroundCategoryType | Enumeration |  |  |  | TRUE
Bridge.conspicuousSeaCategory | Bridge : Conspicuous Sea Category | The manner in which an object is conspicuous when viewed from the sea. | A conspicuous feature is easily detected and identified under varying conditions (for example: lighting). Factors affecting conspicuousness include size, shape, and/or height. |  | 0..1 |  | BridgeConspicuousSeaCategoryType | Enumeration |  |  |  | TRUE
Bridge.controllingAuthority | Bridge : Controlling Authority | The controlling authority responsible for a facility or site. | Controlling authorities may be distinguished by organizational level (for example: national, sub-national, or military district) and/or type (for example: private or public). |  | 0..1 |  | BridgeControllingAuthorityType | Enumeration |  |  |  | FALSE
Bridge.deckCount | Bridge : Deck Count | The number of vertically stacked decks, one over another, in a transportation structure (for example: a bridge or a tunnel). |  |  | 0..1 |  | IntegerNonNegative | Number | pureNumber | unitless | [5 empty] | 0
Bridge.diamFunctionClass | Bridge : DIAM Functional Classification | The functional classification code for facilities as specified by DIA Manual (DIAM) 65-3-1 and encoded by the data element CATEGORY as required by DoD Directive 5105.21. | Function classification codes provide a hierarchical structure for defining the detailed purpose of a facility. The Joint Chiefs of Staff (JCS) defines a facility as 'a real property performing a unique function and consisting of one or more of the following components: buildings, structures or equipment', for example: storage tanks or a pumping house. The JCS defines an installation as 'a group of facilities, or facility, in a specific geographic area which support a general functional purpose', for example: a petroleum production plant composed of all of its associated refining operations, blending operations, pumping houses and storage tanks all located within the fence line of the petroleum plant. |  | 0..1 |  | DiamFuncClassStrucText | String |  |  |  |  | 5 | FALSE | A five character numeric code with each successive numeric character, reading from left to right, further specifying details regarding the function of the facility. The first position breaks down facilities into nine major groups. Subsequent numeric characters extend or delineate the concept further. A zero is used to generalize the function of the facility when the specific function can not be determined. For example, the value '23331' denotes 'Steel Production, Electric Furnace shops, Electroslag Remelt Furnace shops' whereas the value '23300' denotes the more generalized functional classification 'Steel Production'.
Bridge.directivity | Bridge : Directivity | The side(s) of a feature that produce the greatest visual significance and/or reflectivity potential. |  |  | 0..1 |  | BridgeDirectivityType | Enumeration |  |  |  | TRUE
Bridge.elevationMsl | Bridge : Elevation | The vertical distance of a point or a level, on or affixed to the surface of the Earth, measured from Mean Sea Level (MSL). |  |  | 0..1 |  | RealUnconstrained | Number | length | metre
Bridge.facilityOperationalStatus | Bridge : Facility Operational Status | The status of operation of a man-made structure, as a whole. | Includes actual operations, operational capability, and planned or proposed man-made structures. |  | 0..1 |  | BridgeFacilityOperationalStatusType | Enumeration |  |  |  | TRUE
Bridge.featureCount | Bridge : Feature Count | The number of features of the same type within a defined region. | May be used to indicate the number of features actually present in near proximity to each other although only one representative feature is collected. For example, the number of adjacent pipelines. |  | 0..1 |  | IntegerNonNegative | Number | pureNumber | unitless | [5 empty] | 0
Bridge.heightAboveSurfaceLevel | Bridge : Height Above Surface Level | The vertical distance measured from the lowest point of the base of the feature at ground or water level (downhill/downstream side) to the tallest point of the feature. | For non-inland water bodies, the water level is usually understood to be Mean Sea Level (MSL). Note that the feature may be supported above the surface by another feature (for example: a tower supported by a building) and as a consequence the value of the Height Above Surface Level is different (larger) than the base-to-top height of the feature (for example: supported tower) itself. |  | 0..1 |  | RealInterval | Number | length | metre
Bridge.highestElevation | Bridge : Highest Elevation | The elevation from a specified vertical datum to the highest point on a feature. | In the case of multiple features that may be stacked on each other (for example: a railway on a bridge, a superstructure on a building, or an aerial on a tower) the highest elevation is that of the entire feature stack. For example, the highest elevation of a church is that of its steeple and not that of the roof of the church itself. The church itself may have a height above surface level that excludes the additional height of the steeple superstructure located on the church roof. |  | 0..* | {ordered, unique} | RealUnconstrained | Number | length | metre
Bridge.horizontalClearance | Bridge : Horizontal Clearance | The distance available to pass a load that extends laterally beyond the wheels of a vehicle. |  |  | 0..1 |  | RealInterval | Number | length | metre
Bridge.hydrographicBaseHeight | Bridge : Hydrographic Base Height | The height from a specified sounding datum to the bottom or base of a feature (for example: the base of a lighthouse). |  |  | 0..1 |  | RealNonNegative | Number | length | metre
Bridge.length | Bridge : Length | The dimension of a feature taken along its primary alignment of use and generally in the horizontal plane. | The primary alignment of a feature is its established direction of flow or use (for example: a road, a power line, a river, a rapid, and/or a bridge). A feature-specific rule may apply. In the case of a bridge, the length is the distance between the bridge abutments along the bridge centreline. In the case of a dam, the length is the distance along the dam crest. If no established direction of flow or use exists then (1) if the feature is irregular in shape its length is its greatest horizontal dimension (see Attribute: 'Greatest Horizontal Extent'), else (2) if the feature is regular in shape then a shape-specific rule may apply: for a rectangular feature, the length of the longer axis; for a round feature, the diameter. |  | 0..1 |  | RealInterval | Number | length | metre
Bridge.loadClassType1 | Bridge : Load Class Type 1 | The dynamic live load weight-bearing capacity of a bridge or bridge span for one-way, wheeled vehicle traffic in MLC units. | Military load classification values are calculated in part from the size, cross-sectional shape, and material of the stringers under the bridge span; they are similar to, but not the same as, short tons. See STANAGs 2021 and 2253 for the method of calculation. |  | 0..1 |  | IntegerNonNegative | Number | noncomparable | militaryLoadClass | [5 empty] | 0
Bridge.loadClassType2 | Bridge : Load Class Type 2 | The dynamic live load weight-bearing capacity of a bridge or bridge span for two-way, wheeled vehicle traffic in MLC units. | Military load classification values are calculated in part from the size, cross-sectional shape, and material of the stringers under the bridge span; they are similar to, but not the same as, short tons. See STANAGs 2021 and 2253 for the method of calculation. |  | 0..1 |  | IntegerNonNegative | Number | noncomparable | militaryLoadClass | [5 empty] | 0
Bridge.loadClassType3 | Bridge : Load Class Type 3 | The dynamic live load weight-bearing capacity of a bridge or bridge span for one-way, tracked vehicle traffic in MLC units. | Military load classification values are calculated in part from the size, cross-sectional shape, and material of the stringers under the bridge span; they are similar to, but not the same as, short tons. See STANAGs 2021 and 2253 for the method of calculation. |  | 0..1 |  | IntegerNonNegative | Number | noncomparable | militaryLoadClass | [5 empty] | 0
Bridge.loadClassType4 | Bridge : Load Class Type 4 | The dynamic live load weight-bearing capacity of a bridge or bridge span for two-way, tracked vehicle traffic in MLC units. | Military load classification values are calculated in part from the size, cross-sectional shape, and material of the stringers under the bridge span; they are similar to, but not the same as, short tons. See STANAGs 2021 and 2253 for the method of calculation. |  | 0..1 |  | IntegerNonNegative | Number | noncomparable | militaryLoadClass | [5 empty] | 0
Bridge.maritimeNavigationMarked | Bridge : Maritime Navigation Marked | An indication that a feature is significant to maritime safety of navigation and is marked (for example: by a light or beacon) by a maritime-specific navigational aid. | Mariners may also use other prominent features (for example: rotating aeronautical beacons or lighted structures) for informal navigational purposes. |  | 0..1 |  | Boolean | Boolean
Bridge.maximumVerticalClearance | Bridge : Maximum Vertical Clearance | The greatest distance between the travelled way and any obstruction vertically above it. |  |  | 0..1 |  | RealNonNegative | Number | length | metre | [5 empty] | 0
Bridge.militaryBridgeInformation | Bridge : Military Bridge Information | Information describing a bridge, typically one that is subject to preplanned military interdiction. |  |  | 0..1 |  | TextLexUnconstrained | String |  |  |  |  | Unlimited | TRUE
Bridge.mobileBridgeSpan | Bridge : Mobile Bridge Span | An indication that a bridge span moves in some manner to allow passage underneath. |  |  | 0..1 |  | Boolean | Boolean
Bridge.navigationLandmark | Bridge : Navigation Landmark | An indication that a feature may serve as a navigation landmark, allowing for rapid and positive orientation of a navigator. | Its size, shape, and/or location make it prominent in relation to its surroundings, and it is therefore easily recognized from the surface and/or from the air. |  | 0..1 |  | Boolean | Boolean
Bridge.navigationMarkColour | Bridge : Navigation Mark Colour | The colour(s) of a International Association of Lighthouse Authorities (IALA) navigation mark. | When the navigation mark is patterned, the Attribute: 'Colour Pattern' may be used to identify the pattern and a corresponding list of colours specified. |  | 0..* | {ordered, unique} | BridgeNavigationMarkColourType | Enumeration |  |  |  | FALSE
Bridge.overheadClearance | Bridge : Overhead Clearance | The least distance between the travelled way and any obstruction vertically above it. | Reference STANAG 2253. |  | 0..1 |  | RealNonNegative | Number | length | metre | [5 empty] | 0
Bridge.permanent | Bridge : Permanent | An indication that a feature is permanent. | Temporary features last, or are meant to last, for a limited time only. |  | 0..1 |  | Boolean | Boolean
Bridge.physicalCondition | Bridge : Physical Condition | The physical condition of a man-made structure, as a whole, including the inside and/or outside of the structure and any contained and/or associated equipment. | The physical condition applies to any phase of the life cycle of a man-made structure from construction to destruction. Examples of man-made structures include roads, canals, buildings, towers, aerodromes and facilities. |  | 0..1 |  | BridgePhysicalConditionType | Enumeration |  |  |  | TRUE
Bridge.radarSignificance | Bridge : Radar Significance | The predominant exposed surface material, categorized by its significance to radar-based sensors. |  |  | 0..1 |  | BridgeRadarSignificanceType | Enumeration |  |  |  | FALSE
Bridge.restrictHorizClearance | Bridge : Restricted Horizontal Clearance | An indication that horizontal clearance for vehicles on a land transportation route is restricted. | Horizontal clearance affects the maximum width of loads that extend laterally beyond the wheels of a vehicle. |  | 0..1 |  | Boolean | Boolean
Bridge.restrictOverheadClearance | Bridge : Restricted Overhead Clearance | An indication that there is an overhead obstruction located less than 4.3 metres above a land transportation route. | Vertical clearance affects the maximum height of vehicle loads. (Reference STANAG 2253) |  | 0..1 |  | Boolean | Boolean
Bridge.roofed | Bridge : Roofed | An indication that a feature is covered by a roof. | The roof may be supported by spaced pillars with intervening openings or the sides may be completely closed (for example: by walls or windows) and thus afford substantial protection from the weather. |  | 0..1 |  | Boolean | Boolean
Bridge.spanCount | Bridge : Span Count | The number of spans in a bridge. |  |  | 0..1 |  | IntegerNonNegative | Number | pureNumber | unitless | [5 empty] | 0
Bridge.transportationSystemType | Bridge : Transportation System Type | The type of a transportation system based on the type(s) of vehicles employed and/or the nature(s) of the objects transported. |  |  | 0..* | {ordered, unique} | BridgeTransportationSystemType | Enumeration |  |  |  | FALSE
Bridge.underbridgeClearance | Bridge : Underbridge Clearance | Clearance below bridge, measured from the lowest surface level to the base of the lower of either a cross beam or the lowest bridge deck. |  |  | 0..1 |  | RealInterval | Number | length | metre
Bridge.verticalClearanceSafe | Bridge : Vertical Clearance, Safe | The safe vertical clearance of an object measured from the horizontal plane toward the object overhead. |  |  | 0..1 |  | RealNonNegative | Number | length | metre
Bridge.verticalConstMaterial | Bridge : Vertical Construction Material | The type(s) of material that compose the load-bearing structure and/or exterior facing of a vertical construction (for example: a building or non-building structure). |  |  | 0..* | {ordered, unique} | BridgeVerticalConstMatType | Enumeration |  |  |  | FALSE
Bridge.waterbodyOverheadObstruct | Bridge : Waterbody Overhead Obstruction | An indication that an object is an overhead obstruction over a navigable waterbody. |  |  | 0..1 |  | Boolean | Boolean
Bridge.width | Bridge : Width | The dimension of a feature taken perpendicular to its primary alignment of use and generally in the horizontal plane. | The primary alignment of a feature is its established direction of flow or use (for example: a road, a power line right-of-way, a river, rapid, and/or a bridge). A feature-specific rule may apply. In the case of a bridge, the width is the distance perpendicular to the bridge centre-line and generally in the horizontal plane. In the case of a dam, the width is the distance perpendicular to (across the) the dam crest. If no such direction of flow or use exists then (1) if the feature is irregular in shape its width is taken perpendicular to the direction of its greatest horizontal dimension (see Attribute: 'Greatest Horizontal Extent'), else (2) if the feature is regular in shape then a shape-specific rule may apply: for a rectangular feature, the length of the shorter axis; for a round feature, the diameter. |  | 0..1 |  | RealInterval | Number | length | metre
Bridge.baseElevation.vertDatum | Bridge : Base Elevation : Vertical Datum | The vertical datum to which the elevation is referenced and with respect to which the vertical positional accuracy was determined. |  |  | 0..* | {ordered, unique} | VerticalDatumCodeList | CodeList
Bridge.heightAboveSurfaceLevel.accuracy | Bridge : Height Above Surface Level : Height Accuracy | The difference between the recorded height above ground level of a feature and its true height expressed as a linear error at 90 percent probability. |  |  | 0..1 |  | RealNonNegative | Number | length | metre | [5 empty] | 0
Bridge.highestElevation.vertDatum | Bridge : Highest Elevation : Vertical Datum | The vertical datum to which the elevation is referenced and with respect to which the vertical positional accuracy was determined. |  |  | 0..* | {ordered, unique} | VerticalDatumCodeList | CodeList
Bridge.hydrographicBaseHeight.referenceDatum | Bridge : Hydrographic Base Height : Reference Datum | The sounding datum to which the hydrographic base height is referenced. | It is usually taken to correspond to a high water stage of the tide. |  | 0..1 |  | HydroBaseReferenceDatum | Enumeration |  |  |  | FALSE
Bridge.verticalClearanceSafe.refLevel | Bridge : Vertical Clearance, Safe : Reference Level | The sounding datum or reference water level from which the safe vertical clearance is specified. |  |  | 0..1 |  | VerticalClearanceRef | Enumeration |  |  |  | FALSE
Bridge.baseElevation.accuracy | Bridge : Base Elevation : Absolute Vertical Accuracy | The difference between the recorded elevation of a feature and its true elevation referenced to the same vertical datum expressed as a linear error at 90 percent probability. |  |  | 0..* | {ordered, unique} | RealNonNegative | Number | length | metre | [5 empty] | 0
Bridge.highestElevation.accuracy | Bridge : Highest Elevation : Absolute Vertical Accuracy | The difference between the recorded elevation of a feature and its true elevation referenced to the same vertical datum expressed as a linear error at 90 percent probability. |  |  | 0..* | {ordered, unique} | RealNonNegative | Number | length | metre | [5 empty] | 0
Bridge.hydrographicBaseHeight.referenceDatumName | Bridge : Hydrographic Base Height : Reference Datum Name | The name of the sounding datum to which the hydrographic base height is referenced. | Used when the reference datum is known but not specified using the element: 'Reference Datum'. |  | 0..1 |  | TextLex80 | String |  |  |  |  | 80 | TRUE
Bridge.verticalClearanceSafe.refLevelRemark | Bridge : Vertical Clearance, Safe : Vertical Clearance Remark | Information pertaining to ensuring safe vertical clearance for vessels passing under potential overhead obstacles (for example: a bridge). | For example, may state the local sounding datum or reference water level from which overhead clearance is specified on charts. |  | 0..1 |  | TextLex132 | String |  |  |  |  | 132 | TRUE
BridgePier.area | Bridge Pier : Area | The area within the delineation of the feature. |  |  | 0..1 |  | RealUnconstrained | Number | area | squareMetre
BridgePier.colourPattern | Bridge Pier : Colour Pattern | The colour pattern(s) of an aid to navigation (for example: a buoy, a beacon, and/or a navigation light) or other feature of importance to maritime navigation. | The Attribute: 'Navigation Mark Colour' may be used to specify the colours in the order in which they appear in the pattern. |  | 0..1 |  | BridgePierColourPatternType | Enumeration |  |  |  | FALSE
BridgePier.conspicuousAirCategory | Bridge Pier : Conspicuous Air Category | The manner in which an object is conspicuous when viewed from the air. | A conspicuous feature is easily detected and identified under varying conditions (for example: lighting). Factors affecting conspicuousness include size, shape, and/or height. |  | 0..1 |  | BridgePierConspicuousAirCategoryType | Enumeration |  |  |  | TRUE
BridgePier.conspicuousGroundCategory | Bridge Pier : Conspicuous Ground Category | The manner in which an object is conspicuous when viewed from on the ground. | A conspicuous feature is easily detected and identified under varying conditions (for example: lighting). Factors affecting conspicuousness include size, shape, and/or height. |  | 0..1 |  | BridgePierConspicuousGroundCategoryType | Enumeration |  |  |  | TRUE
BridgePier.conspicuousSeaCategory | Bridge Pier : Conspicuous Sea Category | The manner in which an object is conspicuous when viewed from the sea. | A conspicuous feature is easily detected and identified under varying conditions (for example: lighting). Factors affecting conspicuousness include size, shape, and/or height. |  | 0..1 |  | BridgePierConspicuousSeaCategoryType | Enumeration |  |  |  | TRUE
BridgePier.crossSectionalShape | Bridge Pier : Cross-sectional Shape | The cross-sectional shape of a feature in the horizontal plane. |  |  | 0..1 |  | BridgePierCrossSectionalShapeType | Enumeration |  |  |  | FALSE
BridgePier.diamFunctionClass | Bridge Pier : DIAM Functional Classification | The functional classification code for facilities as specified by DIA Manual (DIAM) 65-3-1 and encoded by the data element CATEGORY as required by DoD Directive 5105.21. | Function classification codes provide a hierarchical structure for defining the detailed purpose of a facility. The Joint Chiefs of Staff (JCS) defines a facility as 'a real property performing a unique function and consisting of one or more of the following components: buildings, structures or equipment', for example: storage tanks or a pumping house. The JCS defines an installation as 'a group of facilities, or facility, in a specific geographic area which support a general functional purpose', for example: a petroleum production plant composed of all of its associated refining operations, blending operations, pumping houses and storage tanks all located within the fence line of the petroleum plant. |  | 0..1 |  | DiamFuncClassStrucText | String |  |  |  |  | 5 | FALSE | A five character numeric code with each successive numeric character, reading from left to right, further specifying details regarding the function of the facility. The first position breaks down facilities into nine major groups. Subsequent numeric characters extend or delineate the concept further. A zero is used to generalize the function of the facility when the specific function can not be determined. For example, the value '23331' denotes 'Steel Production, Electric Furnace shops, Electroslag Remelt Furnace shops' whereas the value '23300' denotes the more generalized functional classification 'Steel Production'.
BridgePier.heightAboveSurfaceLevel | Bridge Pier : Height Above Surface Level | The vertical distance measured from the lowest point of the base of the feature at ground or water level (downhill/downstream side) to the tallest point of the feature. | For non-inland water bodies, the water level is usually understood to be Mean Sea Level (MSL). Note that the feature may be supported above the surface by another feature (for example: a tower supported by a building) and as a consequence the value of the Height Above Surface Level is different (larger) than the base-to-top height of the feature (for example: supported tower) itself. |  | 0..1 |  | RealInterval | Number | length | metre
BridgePier.highestElevation | Bridge Pier : Highest Elevation | The elevation from a specified vertical datum to the highest point on a feature. | In the case of multiple features that may be stacked on each other (for example: a railway on a bridge, a superstructure on a building, or an aerial on a tower) the highest elevation is that of the entire feature stack. For example, the highest elevation of a church is that of its steeple and not that of the roof of the church itself. The church itself may have a height above surface level that excludes the additional height of the steeple superstructure located on the church roof. |  | 0..* | {ordered, unique} | RealUnconstrained | Number | length | metre
BridgePier.hydrographicBaseHeight | Bridge Pier : Hydrographic Base Height | The height from a specified sounding datum to the bottom or base of a feature (for example: the base of a lighthouse). |  |  | 0..1 |  | RealNonNegative | Number | length | metre
BridgePier.length | Bridge Pier : Length | The dimension of a feature taken along its primary alignment of use and generally in the horizontal plane. | The primary alignment of a feature is its established direction of flow or use (for example: a road, a power line, a river, a rapid, and/or a bridge). A feature-specific rule may apply. In the case of a bridge, the length is the distance between the bridge abutments along the bridge centreline. In the case of a dam, the length is the distance along the dam crest. If no established direction of flow or use exists then (1) if the feature is irregular in shape its length is its greatest horizontal dimension (see Attribute: 'Greatest Horizontal Extent'), else (2) if the feature is regular in shape then a shape-specific rule may apply: for a rectangular feature, the length of the longer axis; for a round feature, the diameter. |  | 0..1 |  | RealInterval | Number | length | metre
BridgePier.maritimeNavigationMarked | Bridge Pier : Maritime Navigation Marked | An indication that a feature is significant to maritime safety of navigation and is marked (for example: by a light or beacon) by a maritime-specific navigational aid. | Mariners may also use other prominent features (for example: rotating aeronautical beacons or lighted structures) for informal navigational purposes. |  | 0..1 |  | Boolean | Boolean
BridgePier.navigationLandmark | Bridge Pier : Navigation Landmark | An indication that a feature may serve as a navigation landmark, allowing for rapid and positive orientation of a navigator. | Its size, shape, and/or location make it prominent in relation to its surroundings, and it is therefore easily recognized from the surface and/or from the air. |  | 0..1 |  | Boolean | Boolean
BridgePier.navigationMarkColour | Bridge Pier : Navigation Mark Colour | The colour(s) of a International Association of Lighthouse Authorities (IALA) navigation mark. | When the navigation mark is patterned, the Attribute: 'Colour Pattern' may be used to identify the pattern and a corresponding list of colours specified. |  | 0..* | {ordered, unique} | BridgePierNavigationMarkColourType | Enumeration |  |  |  | FALSE
BridgePier.physicalCondition | Bridge Pier : Physical Condition | The physical condition of a man-made structure, as a whole, including the inside and/or outside of the structure and any contained and/or associated equipment. | The physical condition applies to any phase of the life cycle of a man-made structure from construction to destruction. Examples of man-made structures include roads, canals, buildings, towers, aerodromes and facilities. |  | 0..1 |  | BridgePierPhysicalConditionType | Enumeration |  |  |  | TRUE
BridgePier.transportationSystemType | Bridge Pier : Transportation System Type | The type of a transportation system based on the type(s) of vehicles employed and/or the nature(s) of the objects transported. |  |  | 0..* | {ordered, unique} | BridgePierTransportationSystemType | Enumeration |  |  |  | FALSE
BridgePier.verticalConstMaterial | Bridge Pier : Vertical Construction Material | The type(s) of material that compose the load-bearing structure and/or exterior facing of a vertical construction (for example: a building or non-building structure). |  |  | 0..* | {ordered, unique} | BridgePierVerticalConstMatType | Enumeration |  |  |  | FALSE
BridgePier.width | Bridge Pier : Width | The dimension of a feature taken perpendicular to its primary alignment of use and generally in the horizontal plane. | The primary alignment of a feature is its established direction of flow or use (for example: a road, a power line right-of-way, a river, rapid, and/or a bridge). A feature-specific rule may apply. In the case of a bridge, the width is the distance perpendicular to the bridge centre-line and generally in the horizontal plane. In the case of a dam, the width is the distance perpendicular to (across the) the dam crest. If no such direction of flow or use exists then (1) if the feature is irregular in shape its width is taken perpendicular to the direction of its greatest horizontal dimension (see Attribute: 'Greatest Horizontal Extent'), else (2) if the feature is regular in shape then a shape-specific rule may apply: for a rectangular feature, the length of the shorter axis; for a round feature, the diameter. |  | 0..1 |  | RealInterval | Number | length | metre
BridgePier.heightAboveSurfaceLevel.accuracy | Bridge Pier : Height Above Surface Level : Height Accuracy | The difference between the recorded height above ground level of a feature and its true height expressed as a linear error at 90 percent probability. |  |  | 0..1 |  | RealNonNegative | Number | length | metre | [5 empty] | 0
BridgePier.highestElevation.vertDatum | Bridge Pier : Highest Elevation : Vertical Datum | The vertical datum to which the elevation is referenced and with respect to which the vertical positional accuracy was determined. |  |  | 0..* | {ordered, unique} | VerticalDatumCodeList | CodeList
BridgePier.hydrographicBaseHeight.referenceDatum | Bridge Pier : Hydrographic Base Height : Reference Datum | The sounding datum to which the hydrographic base height is referenced. | It is usually taken to correspond to a high water stage of the tide. |  | 0..1 |  | HydroBaseReferenceDatum | Enumeration |  |  |  | FALSE
BridgePier.highestElevation.accuracy | Bridge Pier : Highest Elevation : Absolute Vertical Accuracy | The difference between the recorded elevation of a feature and its true elevation referenced to the same vertical datum expressed as a linear error at 90 percent probability. |  |  | 0..* | {ordered, unique} | RealNonNegative | Number | length | metre | [5 empty] | 0
BridgePier.hydrographicBaseHeight.referenceDatumName | Bridge Pier : Hydrographic Base Height : Reference Datum Name | The name of the sounding datum to which the hydrographic base height is referenced. | Used when the reference datum is known but not specified using the element: 'Reference Datum'. |  | 0..1 |  | TextLex80 | String |  |  |  |  | 80 | TRUE
BridgeSpan.angleOfOrientation | Bridge Span : Angle of Orientation | The angular distance in the horizontal plane measured from true north (0 degrees) clockwise to the major axis of the feature. | If the feature is square, the axis 0 up to 90 degrees is recorded. If the feature is circular, 360 degrees is recorded. |  | 0..1 |  | RealUnconstrained | Number | planeAngle | arcDegree
BridgeSpan.area | Bridge Span : Area | The area within the delineation of the feature. |  |  | 0..1 |  | RealUnconstrained | Number | area | squareMetre
BridgeSpan.bridgeOpeningType | Bridge Span : Bridge Opening Type | The type of structure or mechanism by which a bridge or bridge span is moved to allow passage of a vessel. |  |  | 0..1 |  | BridgeSpanBridgeOpeningType | Enumeration |  |  |  | FALSE
BridgeSpan.bridgeReferenceNumber | Bridge Span : Bridge Reference Number | The unique identifier of a bridge in accordance with the provisions of terrain analysis databases (for example: PTADB or TTADB). | The identifier is assigned consecutively (for example: within a map sheet or within a local area of interest) and begins with the northwest grid square of the UTM reference system and proceeds from left to right to the east edge of the sheet or area, continuing consecutively in the same way starting back at the west edge of the next line of UTM grid squares below those previously completed. The resulting identifiers are used to index an associated Bridge Information Table. |  | 0..1 |  | KeyNonLex24 | String |  |  |  |  | 24 | FALSE
BridgeSpan.bridgeStructureType | Bridge Span : Bridge Structure Type | The type(s) of structural design of a bridge, bridge span, or bridge superstructure. |  |  | 0..* | {ordered, unique} | BridgeSpanBridgeStructureType | Enumeration |  |  |  | FALSE
BridgeSpan.bypassCondition | Bridge Span : Bypass Condition | The ease or ability to circumvent a destroyed section of bridge, tunnel or pass within a distance of two kilometres from the feature. | Bypass condition will not consider other bridges in bypass determination. |  | 0..1 |  | BridgeSpanBypassConditionType | Enumeration |  |  |  | TRUE
BridgeSpan.collection | Bridge Span : Collection | An indication that a feature instance is, or may be, representing more than a single feature of the same type as a collection. | May be used when delineating individual features of the same type within a region that may or may not meet inclusion conditions to be delineated individually. For example, the Finger Lakes in North America is a collection of (multiple) Lake features but may be collected as a single feature instance at a small extraction scale. |  | 0..1 |  | Boolean | Boolean
BridgeSpan.conspicuousAirCategory | Bridge Span : Conspicuous Air Category | The manner in which an object is conspicuous when viewed from the air. | A conspicuous feature is easily detected and identified under varying conditions (for example: lighting). Factors affecting conspicuousness include size, shape, and/or height. |  | 0..1 |  | BridgeSpanConspicuousAirCategoryType | Enumeration |  |  |  | TRUE
BridgeSpan.conspicuousGroundCategory | Bridge Span : Conspicuous Ground Category | The manner in which an object is conspicuous when viewed from on the ground. | A conspicuous feature is easily detected and identified under varying conditions (for example: lighting). Factors affecting conspicuousness include size, shape, and/or height. |  | 0..1 |  | BridgeSpanConspicuousGroundCategoryType | Enumeration |  |  |  | TRUE
BridgeSpan.conspicuousSeaCategory | Bridge Span : Conspicuous Sea Category | The manner in which an object is conspicuous when viewed from the sea. | A conspicuous feature is easily detected and identified under varying conditions (for example: lighting). Factors affecting conspicuousness include size, shape, and/or height. |  | 0..1 |  | BridgeSpanConspicuousSeaCategoryType | Enumeration |  |  |  | TRUE
BridgeSpan.diamFunctionClass | Bridge Span : DIAM Functional Classification | The functional classification code for facilities as specified by DIA Manual (DIAM) 65-3-1 and encoded by the data element CATEGORY as required by DoD Directive 5105.21. | Function classification codes provide a hierarchical structure for defining the detailed purpose of a facility. The Joint Chiefs of Staff (JCS) defines a facility as 'a real property performing a unique function and consisting of one or more of the following components: buildings, structures or equipment', for example: storage tanks or a pumping house. The JCS defines an installation as 'a group of facilities, or facility, in a specific geographic area which support a general functional purpose', for example: a petroleum production plant composed of all of its associated refining operations, blending operations, pumping houses and storage tanks all located within the fence line of the petroleum plant. |  | 0..1 |  | DiamFuncClassStrucText | String |  |  |  |  | 5 | FALSE | A five character numeric code with each successive numeric character, reading from left to right, further specifying details regarding the function of the facility. The first position breaks down facilities into nine major groups. Subsequent numeric characters extend or delineate the concept further. A zero is used to generalize the function of the facility when the specific function can not be determined. For example, the value '23331' denotes 'Steel Production, Electric Furnace shops, Electroslag Remelt Furnace shops' whereas the value '23300' denotes the more generalized functional classification 'Steel Production'.
BridgeSpan.facilityOperationalStatus | Bridge Span : Facility Operational Status | The status of operation of a man-made structure, as a whole. | Includes actual operations, operational capability, and planned or proposed man-made structures. |  | 0..1 |  | BridgeSpanFacilityOperationalStatusType | Enumeration |  |  |  | TRUE
BridgeSpan.featureCount | Bridge Span : Feature Count | The number of features of the same type within a defined region. | May be used to indicate the number of features actually present in near proximity to each other although only one representative feature is collected. For example, the number of adjacent pipelines. |  | 0..1 |  | IntegerNonNegative | Number | pureNumber | unitless | [5 empty] | 0
BridgeSpan.heightAboveSurfaceLevel | Bridge Span : Height Above Surface Level | The vertical distance measured from the lowest point of the base of the feature at ground or water level (downhill/downstream side) to the tallest point of the feature. | For non-inland water bodies, the water level is usually understood to be Mean Sea Level (MSL). Note that the feature may be supported above the surface by another feature (for example: a tower supported by a building) and as a consequence the value of the Height Above Surface Level is different (larger) than the base-to-top height of the feature (for example: supported tower) itself. |  | 0..1 |  | RealInterval | Number | length | metre
BridgeSpan.highestElevation | Bridge Span : Highest Elevation | The elevation from a specified vertical datum to the highest point on a feature. | In the case of multiple features that may be stacked on each other (for example: a railway on a bridge, a superstructure on a building, or an aerial on a tower) the highest elevation is that of the entire feature stack. For example, the highest elevation of a church is that of its steeple and not that of the roof of the church itself. The church itself may have a height above surface level that excludes the additional height of the steeple superstructure located on the church roof. |  | 0..* | {ordered, unique} | RealUnconstrained | Number | length | metre
BridgeSpan.horizontalClearance | Bridge Span : Horizontal Clearance | The distance available to pass a load that extends laterally beyond the wheels of a vehicle. |  |  | 0..1 |  | RealInterval | Number | length | metre
BridgeSpan.hydrographicBaseHeight | Bridge Span : Hydrographic Base Height | The height from a specified sounding datum to the bottom or base of a feature (for example: the base of a lighthouse). |  |  | 0..1 |  | RealNonNegative | Number | length | metre
BridgeSpan.length | Bridge Span : Length | The dimension of a feature taken along its primary alignment of use and generally in the horizontal plane. | The primary alignment of a feature is its established direction of flow or use (for example: a road, a power line, a river, a rapid, and/or a bridge). A feature-specific rule may apply. In the case of a bridge, the length is the distance between the bridge abutments along the bridge centreline. In the case of a dam, the length is the distance along the dam crest. If no established direction of flow or use exists then (1) if the feature is irregular in shape its length is its greatest horizontal dimension (see Attribute: 'Greatest Horizontal Extent'), else (2) if the feature is regular in shape then a shape-specific rule may apply: for a rectangular feature, the length of the longer axis; for a round feature, the diameter. |  | 0..1 |  | RealInterval | Number | length | metre
BridgeSpan.loadClassType1 | Bridge Span : Load Class Type 1 | The dynamic live load weight-bearing capacity of a bridge or bridge span for one-way, wheeled vehicle traffic in MLC units. | Military load classification values are calculated in part from the size, cross-sectional shape, and material of the stringers under the bridge span; they are similar to, but not the same as, short tons. See STANAGs 2021 and 2253 for the method of calculation. |  | 0..1 |  | IntegerNonNegative | Number | noncomparable | militaryLoadClass | [5 empty] | 0
BridgeSpan.loadClassType2 | Bridge Span : Load Class Type 2 | The dynamic live load weight-bearing capacity of a bridge or bridge span for two-way, wheeled vehicle traffic in MLC units. | Military load classification values are calculated in part from the size, cross-sectional shape, and material of the stringers under the bridge span; they are similar to, but not the same as, short tons. See STANAGs 2021 and 2253 for the method of calculation. |  | 0..1 |  | IntegerNonNegative | Number | noncomparable | militaryLoadClass | [5 empty] | 0
BridgeSpan.loadClassType3 | Bridge Span : Load Class Type 3 | The dynamic live load weight-bearing capacity of a bridge or bridge span for one-way, tracked vehicle traffic in MLC units. | Military load classification values are calculated in part from the size, cross-sectional shape, and material of the stringers under the bridge span; they are similar to, but not the same as, short tons. See STANAGs 2021 and 2253 for the method of calculation. |  | 0..1 |  | IntegerNonNegative | Number | noncomparable | militaryLoadClass | [5 empty] | 0
BridgeSpan.loadClassType4 | Bridge Span : Load Class Type 4 | The dynamic live load weight-bearing capacity of a bridge or bridge span for two-way, tracked vehicle traffic in MLC units. | Military load classification values are calculated in part from the size, cross-sectional shape, and material of the stringers under the bridge span; they are similar to, but not the same as, short tons. See STANAGs 2021 and 2253 for the method of calculation. |  | 0..1 |  | IntegerNonNegative | Number | noncomparable | militaryLoadClass | [5 empty] | 0
BridgeSpan.maximumVerticalClearance | Bridge Span : Maximum Vertical Clearance | The greatest distance between the travelled way and any obstruction vertically above it. |  |  | 0..1 |  | RealNonNegative | Number | length | metre | [5 empty] | 0
BridgeSpan.mobileBridgeSpan | Bridge Span : Mobile Bridge Span | An indication that a bridge span moves in some manner to allow passage underneath. |  |  | 0..1 |  | Boolean | Boolean
BridgeSpan.overheadClearance | Bridge Span : Overhead Clearance | The least distance between the travelled way and any obstruction vertically above it. | Reference STANAG 2253. |  | 0..1 |  | RealNonNegative | Number | length | metre | [5 empty] | 0
BridgeSpan.permanent | Bridge Span : Permanent | An indication that a feature is permanent. | Temporary features last, or are meant to last, for a limited time only. |  | 0..1 |  | Boolean | Boolean
BridgeSpan.physicalCondition | Bridge Span : Physical Condition | The physical condition of a man-made structure, as a whole, including the inside and/or outside of the structure and any contained and/or associated equipment. | The physical condition applies to any phase of the life cycle of a man-made structure from construction to destruction. Examples of man-made structures include roads, canals, buildings, towers, aerodromes and facilities. |  | 0..1 |  | BridgeSpanPhysicalConditionType | Enumeration |  |  |  | TRUE
BridgeSpan.restrictHorizClearance | Bridge Span : Restricted Horizontal Clearance | An indication that horizontal clearance for vehicles on a land transportation route is restricted. | Horizontal clearance affects the maximum width of loads that extend laterally beyond the wheels of a vehicle. |  | 0..1 |  | Boolean | Boolean
BridgeSpan.restrictOverheadClearance | Bridge Span : Restricted Overhead Clearance | An indication that there is an overhead obstruction located less than 4.3 metres above a land transportation route. | Vertical clearance affects the maximum height of vehicle loads. (Reference STANAG 2253) |  | 0..1 |  | Boolean | Boolean
BridgeSpan.transportationSystemType | Bridge Span : Transportation System Type | The type of a transportation system based on the type(s) of vehicles employed and/or the nature(s) of the objects transported. |  |  | 0..* | {ordered, unique} | BridgeSpanTransportationSystemType | Enumeration |  |  |  | FALSE
BridgeSpan.underbridgeClearance | Bridge Span : Underbridge Clearance | Clearance below bridge, measured from the lowest surface level to the base of the lower of either a cross beam or the lowest bridge deck. |  |  | 0..1 |  | RealInterval | Number | length | metre
BridgeSpan.verticalClearanceSafe | Bridge Span : Vertical Clearance, Safe | The safe vertical clearance of an object measured from the horizontal plane toward the object overhead. |  |  | 0..1 |  | RealNonNegative | Number | length | metre
BridgeSpan.verticalConstMaterial | Bridge Span : Vertical Construction Material | The type(s) of material that compose the load-bearing structure and/or exterior facing of a vertical construction (for example: a building or non-building structure). |  |  | 0..* | {ordered, unique} | BridgeSpanVerticalConstMatType | Enumeration |  |  |  | FALSE
BridgeSpan.waterbodyOverheadObstruct | Bridge Span : Waterbody Overhead Obstruction | An indication that an object is an overhead obstruction over a navigable waterbody. |  |  | 0..1 |  | Boolean | Boolean
BridgeSpan.width | Bridge Span : Width | The dimension of a feature taken perpendicular to its primary alignment of use and generally in the horizontal plane. | The primary alignment of a feature is its established direction of flow or use (for example: a road, a power line right-of-way, a river, rapid, and/or a bridge). A feature-specific rule may apply. In the case of a bridge, the width is the distance perpendicular to the bridge centre-line and generally in the horizontal plane. In the case of a dam, the width is the distance perpendicular to (across the) the dam crest. If no such direction of flow or use exists then (1) if the feature is irregular in shape its width is taken perpendicular to the direction of its greatest horizontal dimension (see Attribute: 'Greatest Horizontal Extent'), else (2) if the feature is regular in shape then a shape-specific rule may apply: for a rectangular feature, the length of the shorter axis; for a round feature, the diameter. |  | 0..1 |  | RealInterval | Number | length | metre
BridgeSpan.heightAboveSurfaceLevel.accuracy | Bridge Span : Height Above Surface Level : Height Accuracy | The difference between the recorded height above ground level of a feature and its true height expressed as a linear error at 90 percent probability. |  |  | 0..1 |  | RealNonNegative | Number | length | metre | [5 empty] | 0
BridgeSpan.highestElevation.vertDatum | Bridge Span : Highest Elevation : Vertical Datum | The vertical datum to which the elevation is referenced and with respect to which the vertical positional accuracy was determined. |  |  | 0..* | {ordered, unique} | VerticalDatumCodeList | CodeList
BridgeSpan.hydrographicBaseHeight.referenceDatum | Bridge Span : Hydrographic Base Height : Reference Datum | The sounding datum to which the hydrographic base height is referenced. | It is usually taken to correspond to a high water stage of the tide. |  | 0..1 |  | HydroBaseReferenceDatum | Enumeration |  |  |  | FALSE
BridgeSpan.verticalClearanceSafe.refLevel | Bridge Span : Vertical Clearance, Safe : Reference Level | The sounding datum or reference water level from which the safe vertical clearance is specified. |  |  | 0..1 |  | VerticalClearanceRef | Enumeration |  |  |  | FALSE
BridgeSpan.highestElevation.accuracy | Bridge Span : Highest Elevation : Absolute Vertical Accuracy | The difference between the recorded elevation of a feature and its true elevation referenced to the same vertical datum expressed as a linear error at 90 percent probability. |  |  | 0..* | {ordered, unique} | RealNonNegative | Number | length | metre | [5 empty] | 0
BridgeSpan.hydrographicBaseHeight.referenceDatumName | Bridge Span : Hydrographic Base Height : Reference Datum Name | The name of the sounding datum to which the hydrographic base height is referenced. | Used when the reference datum is known but not specified using the element: 'Reference Datum'. |  | 0..1 |  | TextLex80 | String |  |  |  |  | 80 | TRUE
BridgeSpan.verticalClearanceSafe.refLevelRemark | Bridge Span : Vertical Clearance, Safe : Vertical Clearance Remark | Information pertaining to ensuring safe vertical clearance for vessels passing under potential overhead obstacles (for example: a bridge). | For example, may state the local sounding datum or reference water level from which overhead clearance is specified on charts. |  | 0..1 |  | TextLex132 | String |  |  |  |  | 132 | TRUE
BridgeSuperstructure.aeroObstacleLightPresent | Bridge Superstructure : Aeronautical Obstacle Light Present | An indication that an obstacle that constitutes a danger to air navigation is marked by a light or lights. |  |  | 0..1 |  | Boolean | Boolean
BridgeSuperstructure.angleOfOrientation | Bridge Superstructure : Angle of Orientation | The angular distance in the horizontal plane measured from true north (0 degrees) clockwise to the major axis of the feature. | If the feature is square, the axis 0 up to 90 degrees is recorded. If the feature is circular, 360 degrees is recorded. |  | 0..1 |  | RealUnconstrained | Number | planeAngle | arcDegree
BridgeSuperstructure.area | Bridge Superstructure : Area | The area within the delineation of the feature. |  |  | 0..1 |  | RealUnconstrained | Number | area | squareMetre
BridgeSuperstructure.baseElevation | Bridge Superstructure : Base Elevation | The vertical distance from a specified vertical datum to the terrain surface of or at the base of the feature. | If the feature is not supported above the surface by another feature then the base of the feature is usually located at ground or water level on the downhill/downstream side. For non-inland water bodies, the water level is usually understood to be Mean Sea Level (MSL). In the case of a survey marker (monument) this is usually the elevation assigned to the marker (monument). |  | 0..* | {ordered, unique} | RealUnconstrained | Number | length | metre
BridgeSuperstructure.bridgeReferenceNumber | Bridge Superstructure : Bridge Reference Number | The unique identifier of a bridge in accordance with the provisions of terrain analysis databases (for example: PTADB or TTADB). | The identifier is assigned consecutively (for example: within a map sheet or within a local area of interest) and begins with the northwest grid square of the UTM reference system and proceeds from left to right to the east edge of the sheet or area, continuing consecutively in the same way starting back at the west edge of the next line of UTM grid squares below those previously completed. The resulting identifiers are used to index an associated Bridge Information Table. |  | 0..1 |  | KeyNonLex24 | String |  |  |  |  | 24 | FALSE
BridgeSuperstructure.bridgeStructureType | Bridge Superstructure : Bridge Structure Type | The type(s) of structural design of a bridge, bridge span, or bridge superstructure. |  |  | 0..* | {ordered, unique} | BridgeSuperstructureBridgeStructureType | Enumeration |  |  |  | FALSE
BridgeSuperstructure.collection | Bridge Superstructure : Collection | An indication that a feature instance is, or may be, representing more than a single feature of the same type as a collection. | May be used when delineating individual features of the same type within a region that may or may not meet inclusion conditions to be delineated individually. For example, the Finger Lakes in North America is a collection of (multiple) Lake features but may be collected as a single feature instance at a small extraction scale. |  | 0..1 |  | Boolean | Boolean
BridgeSuperstructure.conspicuousAirCategory | Bridge Superstructure : Conspicuous Air Category | The manner in which an object is conspicuous when viewed from the air. | A conspicuous feature is easily detected and identified under varying conditions (for example: lighting). Factors affecting conspicuousness include size, shape, and/or height. |  | 0..1 |  | BridgeSuperstructureConspicuousAirCategoryType | Enumeration |  |  |  | TRUE
BridgeSuperstructure.conspicuousGroundCategory | Bridge Superstructure : Conspicuous Ground Category | The manner in which an object is conspicuous when viewed from on the ground. | A conspicuous feature is easily detected and identified under varying conditions (for example: lighting). Factors affecting conspicuousness include size, shape, and/or height. |  | 0..1 |  | BridgeSuperstructureConspicuousGroundCategoryType | Enumeration |  |  |  | TRUE
BridgeSuperstructure.conspicuousSeaCategory | Bridge Superstructure : Conspicuous Sea Category | The manner in which an object is conspicuous when viewed from the sea. | A conspicuous feature is easily detected and identified under varying conditions (for example: lighting). Factors affecting conspicuousness include size, shape, and/or height. |  | 0..1 |  | BridgeSuperstructureConspicuousSeaCategoryType | Enumeration |  |  |  | TRUE
BridgeSuperstructure.diamFunctionClass | Bridge Superstructure : DIAM Functional Classification | The functional classification code for facilities as specified by DIA Manual (DIAM) 65-3-1 and encoded by the data element CATEGORY as required by DoD Directive 5105.21. | Function classification codes provide a hierarchical structure for defining the detailed purpose of a facility. The Joint Chiefs of Staff (JCS) defines a facility as 'a real property performing a unique function and consisting of one or more of the following components: buildings, structures or equipment', for example: storage tanks or a pumping house. The JCS defines an installation as 'a group of facilities, or facility, in a specific geographic area which support a general functional purpose', for example: a petroleum production plant composed of all of its associated refining operations, blending operations, pumping houses and storage tanks all located within the fence line of the petroleum plant. |  | 0..1 |  | DiamFuncClassStrucText | String |  |  |  |  | 5 | FALSE | A five character numeric code with each successive numeric character, reading from left to right, further specifying details regarding the function of the facility. The first position breaks down facilities into nine major groups. Subsequent numeric characters extend or delineate the concept further. A zero is used to generalize the function of the facility when the specific function can not be determined. For example, the value '23331' denotes 'Steel Production, Electric Furnace shops, Electroslag Remelt Furnace shops' whereas the value '23300' denotes the more generalized functional classification 'Steel Production'.
BridgeSuperstructure.directivity | Bridge Superstructure : Directivity | The side(s) of a feature that produce the greatest visual significance and/or reflectivity potential. |  |  | 0..1 |  | BridgeSuperstructureDirectivityType | Enumeration |  |  |  | TRUE
BridgeSuperstructure.featureCount | Bridge Superstructure : Feature Count | The number of features of the same type within a defined region. | May be used to indicate the number of features actually present in near proximity to each other although only one representative feature is collected. For example, the number of adjacent pipelines. |  | 0..1 |  | IntegerNonNegative | Number | pureNumber | unitless | [5 empty] | 0
BridgeSuperstructure.heightAboveSurfaceLevel | Bridge Superstructure : Height Above Surface Level | The vertical distance measured from the lowest point of the base of the feature at ground or water level (downhill/downstream side) to the tallest point of the feature. | For non-inland water bodies, the water level is usually understood to be Mean Sea Level (MSL). Note that the feature may be supported above the surface by another feature (for example: a tower supported by a building) and as a consequence the value of the Height Above Surface Level is different (larger) than the base-to-top height of the feature (for example: supported tower) itself. |  | 0..1 |  | RealInterval | Number | length | metre
BridgeSuperstructure.heightOfObject | Bridge Superstructure : Height of Object | The vertical distance measured from the base to the top of the feature that gives the greatest value. | For example, the Height of Object of a two story building with a basement is three stories while the Height of Object of a man doesn't change as a result of standing in a trench whereas his Height Above Surface Level (based on the prevailing terrain surface level) may be considered to be correspondingly reduced by the depth of the trench. |  | 0..1 |  | RealInterval | Number | length | metre
BridgeSuperstructure.highestElevation | Bridge Superstructure : Highest Elevation | The elevation from a specified vertical datum to the highest point on a feature. | In the case of multiple features that may be stacked on each other (for example: a railway on a bridge, a superstructure on a building, or an aerial on a tower) the highest elevation is that of the entire feature stack. For example, the highest elevation of a church is that of its steeple and not that of the roof of the church itself. The church itself may have a height above surface level that excludes the additional height of the steeple superstructure located on the church roof. |  | 0..* | {ordered, unique} | RealUnconstrained | Number | length | metre
BridgeSuperstructure.hydrographicBaseHeight | Bridge Superstructure : Hydrographic Base Height | The height from a specified sounding datum to the bottom or base of a feature (for example: the base of a lighthouse). |  |  | 0..1 |  | RealNonNegative | Number | length | metre
BridgeSuperstructure.length | Bridge Superstructure : Length | The dimension of a feature taken along its primary alignment of use and generally in the horizontal plane. | The primary alignment of a feature is its established direction of flow or use (for example: a road, a power line, a river, a rapid, and/or a bridge). A feature-specific rule may apply. In the case of a bridge, the length is the distance between the bridge abutments along the bridge centreline. In the case of a dam, the length is the distance along the dam crest. If no established direction of flow or use exists then (1) if the feature is irregular in shape its length is its greatest horizontal dimension (see Attribute: 'Greatest Horizontal Extent'), else (2) if the feature is regular in shape then a shape-specific rule may apply: for a rectangular feature, the length of the longer axis; for a round feature, the diameter. |  | 0..1 |  | RealInterval | Number | length | metre
BridgeSuperstructure.maritimeNavigationMarked | Bridge Superstructure : Maritime Navigation Marked | An indication that a feature is significant to maritime safety of navigation and is marked (for example: by a light or beacon) by a maritime-specific navigational aid. | Mariners may also use other prominent features (for example: rotating aeronautical beacons or lighted structures) for informal navigational purposes. |  | 0..1 |  | Boolean | Boolean
BridgeSuperstructure.mobileBridgeSpan | Bridge Superstructure : Mobile Bridge Span | An indication that a bridge span moves in some manner to allow passage underneath. |  |  | 0..1 |  | Boolean | Boolean
BridgeSuperstructure.navigationLandmark | Bridge Superstructure : Navigation Landmark | An indication that a feature may serve as a navigation landmark, allowing for rapid and positive orientation of a navigator. | Its size, shape, and/or location make it prominent in relation to its surroundings, and it is therefore easily recognized from the surface and/or from the air. |  | 0..1 |  | Boolean | Boolean
BridgeSuperstructure.overheadClearance | Bridge Superstructure : Overhead Clearance | The least distance between the travelled way and any obstruction vertically above it. | Reference STANAG 2253. |  | 0..1 |  | RealNonNegative | Number | length | metre | [5 empty] | 0
BridgeSuperstructure.permanent | Bridge Superstructure : Permanent | An indication that a feature is permanent. | Temporary features last, or are meant to last, for a limited time only. |  | 0..1 |  | Boolean | Boolean
BridgeSuperstructure.physicalCondition | Bridge Superstructure : Physical Condition | The physical condition of a man-made structure, as a whole, including the inside and/or outside of the structure and any contained and/or associated equipment. | The physical condition applies to any phase of the life cycle of a man-made structure from construction to destruction. Examples of man-made structures include roads, canals, buildings, towers, aerodromes and facilities. |  | 0..1 |  | BridgeSuperstructurePhysicalConditionType | Enumeration |  |  |  | TRUE
BridgeSuperstructure.radarSignificance | Bridge Superstructure : Radar Significance | The predominant exposed surface material, categorized by its significance to radar-based sensors. |  |  | 0..1 |  | BridgeSuperstructureRadarSignificanceType | Enumeration |  |  |  | FALSE
BridgeSuperstructure.restrictOverheadClearance | Bridge Superstructure : Restricted Overhead Clearance | An indication that there is an overhead obstruction located less than 4.3 metres above a land transportation route. | Vertical clearance affects the maximum height of vehicle loads. (Reference STANAG 2253) |  | 0..1 |  | Boolean | Boolean
BridgeSuperstructure.verticalConstMaterial | Bridge Superstructure : Vertical Construction Material | The type(s) of material that compose the load-bearing structure and/or exterior facing of a vertical construction (for example: a building or non-building structure). |  |  | 0..* | {ordered, unique} | BridgeSuperstructureVerticalConstMatType | Enumeration |  |  |  | FALSE
BridgeSuperstructure.width | Bridge Superstructure : Width | The dimension of a feature taken perpendicular to its primary alignment of use and generally in the horizontal plane. | The primary alignment of a feature is its established direction of flow or use (for example: a road, a power line right-of-way, a river, rapid, and/or a bridge). A feature-specific rule may apply. In the case of a bridge, the width is the distance perpendicular to the bridge centre-line and generally in the horizontal plane. In the case of a dam, the width is the distance perpendicular to (across the) the dam crest. If no such direction of flow or use exists then (1) if the feature is irregular in shape its width is taken perpendicular to the direction of its greatest horizontal dimension (see Attribute: 'Greatest Horizontal Extent'), else (2) if the feature is regular in shape then a shape-specific rule may apply: for a rectangular feature, the length of the shorter axis; for a round feature, the diameter. |  | 0..1 |  | RealInterval | Number | length | metre
BridgeSuperstructure.baseElevation.vertDatum | Bridge Superstructure : Base Elevation : Vertical Datum | The vertical datum to which the elevation is referenced and with respect to which the vertical positional accuracy was determined. |  |  | 0..* | {ordered, unique} | VerticalDatumCodeList | CodeList
BridgeSuperstructure.heightAboveSurfaceLevel.accuracy | Bridge Superstructure : Height Above Surface Level : Height Accuracy | The difference between the recorded height above ground level of a feature and its true height expressed as a linear error at 90 percent probability. |  |  | 0..1 |  | RealNonNegative | Number | length | metre | [5 empty] | 0
BridgeSuperstructure.highestElevation.vertDatum | Bridge Superstructure : Highest Elevation : Vertical Datum | The vertical datum to which the elevation is referenced and with respect to which the vertical positional accuracy was determined. |  |  | 0..* | {ordered, unique} | VerticalDatumCodeList | CodeList
BridgeSuperstructure.hydrographicBaseHeight.referenceDatum | Bridge Superstructure : Hydrographic Base Height : Reference Datum | The sounding datum to which the hydrographic base height is referenced. | It is usually taken to correspond to a high water stage of the tide. |  | 0..1 |  | HydroBaseReferenceDatum | Enumeration |  |  |  | FALSE
BridgeSuperstructure.baseElevation.accuracy | Bridge Superstructure : Base Elevation : Absolute Vertical Accuracy | The difference between the recorded elevation of a feature and its true elevation referenced to the same vertical datum expressed as a linear error at 90 percent probability. |  |  | 0..* | {ordered, unique} | RealNonNegative | Number | length | metre | [5 empty] | 0
BridgeSuperstructure.highestElevation.accuracy | Bridge Superstructure : Highest Elevation : Absolute Vertical Accuracy | The difference between the recorded elevation of a feature and its true elevation referenced to the same vertical datum expressed as a linear error at 90 percent probability. |  |  | 0..* | {ordered, unique} | RealNonNegative | Number | length | metre | [5 empty] | 0
BridgeSuperstructure.hydrographicBaseHeight.referenceDatumName | Bridge Superstructure : Hydrographic Base Height : Reference Datum Name | The name of the sounding datum to which the hydrographic base height is referenced. | Used when the reference datum is known but not specified using the element: 'Reference Datum'. |  | 0..1 |  | TextLex80 | String |  |  |  |  | 80 | TRUE
BridgeTower.aeroObstacleLightPresent | Bridge Tower : Aeronautical Obstacle Light Present | An indication that an obstacle that constitutes a danger to air navigation is marked by a light or lights. |  |  | 0..1 |  | Boolean | Boolean
BridgeTower.angleOfOrientation | Bridge Tower : Angle of Orientation | The angular distance in the horizontal plane measured from true north (0 degrees) clockwise to the major axis of the feature. | If the feature is square, the axis 0 up to 90 degrees is recorded. If the feature is circular, 360 degrees is recorded. |  | 0..1 |  | RealUnconstrained | Number | planeAngle | arcDegree
BridgeTower.area | Bridge Tower : Area | The area within the delineation of the feature. |  |  | 0..1 |  | RealUnconstrained | Number | area | squareMetre
BridgeTower.baseElevation | Bridge Tower : Base Elevation | The vertical distance from a specified vertical datum to the terrain surface of or at the base of the feature. | If the feature is not supported above the surface by another feature then the base of the feature is usually located at ground or water level on the downhill/downstream side. For non-inland water bodies, the water level is usually understood to be Mean Sea Level (MSL). In the case of a survey marker (monument) this is usually the elevation assigned to the marker (monument). |  | 0..* | {ordered, unique} | RealUnconstrained | Number | length | metre
BridgeTower.bridgeReferenceNumber | Bridge Tower : Bridge Reference Number | The unique identifier of a bridge in accordance with the provisions of terrain analysis databases (for example: PTADB or TTADB). | The identifier is assigned consecutively (for example: within a map sheet or within a local area of interest) and begins with the northwest grid square of the UTM reference system and proceeds from left to right to the east edge of the sheet or area, continuing consecutively in the same way starting back at the west edge of the next line of UTM grid squares below those previously completed. The resulting identifiers are used to index an associated Bridge Information Table. |  | 0..1 |  | KeyNonLex24 | String |  |  |  |  | 24 | FALSE
BridgeTower.collection | Bridge Tower : Collection | An indication that a feature instance is, or may be, representing more than a single feature of the same type as a collection. | May be used when delineating individual features of the same type within a region that may or may not meet inclusion conditions to be delineated individually. For example, the Finger Lakes in North America is a collection of (multiple) Lake features but may be collected as a single feature instance at a small extraction scale. |  | 0..1 |  | Boolean | Boolean
BridgeTower.conspicuousAirCategory | Bridge Tower : Conspicuous Air Category | The manner in which an object is conspicuous when viewed from the air. | A conspicuous feature is easily detected and identified under varying conditions (for example: lighting). Factors affecting conspicuousness include size, shape, and/or height. |  | 0..1 |  | BridgeTowerConspicuousAirCategoryType | Enumeration |  |  |  | TRUE
BridgeTower.conspicuousGroundCategory | Bridge Tower : Conspicuous Ground Category | The manner in which an object is conspicuous when viewed from on the ground. | A conspicuous feature is easily detected and identified under varying conditions (for example: lighting). Factors affecting conspicuousness include size, shape, and/or height. |  | 0..1 |  | BridgeTowerConspicuousGroundCategoryType | Enumeration |  |  |  | TRUE
BridgeTower.conspicuousSeaCategory | Bridge Tower : Conspicuous Sea Category | The manner in which an object is conspicuous when viewed from the sea. | A conspicuous feature is easily detected and identified under varying conditions (for example: lighting). Factors affecting conspicuousness include size, shape, and/or height. |  | 0..1 |  | BridgeTowerConspicuousSeaCategoryType | Enumeration |  |  |  | TRUE
BridgeTower.diamFunctionClass | Bridge Tower : DIAM Functional Classification | The functional classification code for facilities as specified by DIA Manual (DIAM) 65-3-1 and encoded by the data element CATEGORY as required by DoD Directive 5105.21. | Function classification codes provide a hierarchical structure for defining the detailed purpose of a facility. The Joint Chiefs of Staff (JCS) defines a facility as 'a real property performing a unique function and consisting of one or more of the following components: buildings, structures or equipment', for example: storage tanks or a pumping house. The JCS defines an installation as 'a group of facilities, or facility, in a specific geographic area which support a general functional purpose', for example: a petroleum production plant composed of all of its associated refining operations, blending operations, pumping houses and storage tanks all located within the fence line of the petroleum plant. |  | 0..1 |  | DiamFuncClassStrucText | String |  |  |  |  | 5 | FALSE | A five character numeric code with each successive numeric character, reading from left to right, further specifying details regarding the function of the facility. The first position breaks down facilities into nine major groups. Subsequent numeric characters extend or delineate the concept further. A zero is used to generalize the function of the facility when the specific function can not be determined. For example, the value '23331' denotes 'Steel Production, Electric Furnace shops, Electroslag Remelt Furnace shops' whereas the value '23300' denotes the more generalized functional classification 'Steel Production'.
BridgeTower.directivity | Bridge Tower : Directivity | The side(s) of a feature that produce the greatest visual significance and/or reflectivity potential. |  |  | 0..1 |  | BridgeTowerDirectivityType | Enumeration |  |  |  | TRUE
BridgeTower.featureCount | Bridge Tower : Feature Count | The number of features of the same type within a defined region. | May be used to indicate the number of features actually present in near proximity to each other although only one representative feature is collected. For example, the number of adjacent pipelines. |  | 0..1 |  | IntegerNonNegative | Number | pureNumber | unitless | [5 empty] | 0
BridgeTower.heightAboveSurfaceLevel | Bridge Tower : Height Above Surface Level | The vertical distance measured from the lowest point of the base of the feature at ground or water level (downhill/downstream side) to the tallest point of the feature. | For non-inland water bodies, the water level is usually understood to be Mean Sea Level (MSL). Note that the feature may be supported above the surface by another feature (for example: a tower supported by a building) and as a consequence the value of the Height Above Surface Level is different (larger) than the base-to-top height of the feature (for example: supported tower) itself. |  | 0..1 |  | RealInterval | Number | length | metre
BridgeTower.highestElevation | Bridge Tower : Highest Elevation | The elevation from a specified vertical datum to the highest point on a feature. | In the case of multiple features that may be stacked on each other (for example: a railway on a bridge, a superstructure on a building, or an aerial on a tower) the highest elevation is that of the entire feature stack. For example, the highest elevation of a church is that of its steeple and not that of the roof of the church itself. The church itself may have a height above surface level that excludes the additional height of the steeple superstructure located on the church roof. |  | 0..* | {ordered, unique} | RealUnconstrained | Number | length | metre
BridgeTower.hydrographicBaseHeight | Bridge Tower : Hydrographic Base Height | The height from a specified sounding datum to the bottom or base of a feature (for example: the base of a lighthouse). |  |  | 0..1 |  | RealNonNegative | Number | length | metre
BridgeTower.length | Bridge Tower : Length | The dimension of a feature taken along its primary alignment of use and generally in the horizontal plane. | The primary alignment of a feature is its established direction of flow or use (for example: a road, a power line, a river, a rapid, and/or a bridge). A feature-specific rule may apply. In the case of a bridge, the length is the distance between the bridge abutments along the bridge centreline. In the case of a dam, the length is the distance along the dam crest. If no established direction of flow or use exists then (1) if the feature is irregular in shape its length is its greatest horizontal dimension (see Attribute: 'Greatest Horizontal Extent'), else (2) if the feature is regular in shape then a shape-specific rule may apply: for a rectangular feature, the length of the longer axis; for a round feature, the diameter. |  | 0..1 |  | RealInterval | Number | length | metre
BridgeTower.maritimeNavigationMarked | Bridge Tower : Maritime Navigation Marked | An indication that a feature is significant to maritime safety of navigation and is marked (for example: by a light or beacon) by a maritime-specific navigational aid. | Mariners may also use other prominent features (for example: rotating aeronautical beacons or lighted structures) for informal navigational purposes. |  | 0..1 |  | Boolean | Boolean
BridgeTower.navigationLandmark | Bridge Tower : Navigation Landmark | An indication that a feature may serve as a navigation landmark, allowing for rapid and positive orientation of a navigator. | Its size, shape, and/or location make it prominent in relation to its surroundings, and it is therefore easily recognized from the surface and/or from the air. |  | 0..1 |  | Boolean | Boolean
BridgeTower.physicalCondition | Bridge Tower : Physical Condition | The physical condition of a man-made structure, as a whole, including the inside and/or outside of the structure and any contained and/or associated equipment. | The physical condition applies to any phase of the life cycle of a man-made structure from construction to destruction. Examples of man-made structures include roads, canals, buildings, towers, aerodromes and facilities. |  | 0..1 |  | BridgeTowerPhysicalConditionType | Enumeration |  |  |  | TRUE
BridgeTower.pylonConfiguration | Bridge Tower : Pylon Configuration | The configuration of a pylon or pole. |  |  | 0..1 |  | BridgeTowerPylonConfigurationType | Enumeration |  |  |  | FALSE
BridgeTower.pylonMaterial | Bridge Tower : Pylon Material | The primary type of material composing a pylon. | The basis for 'primary' may be, for example, compositional dominance or structural organization. |  | 0..1 |  | BridgeTowerPylonMaterialType | Enumeration |  |  |  | FALSE
BridgeTower.radarSignificance | Bridge Tower : Radar Significance | The predominant exposed surface material, categorized by its significance to radar-based sensors. |  |  | 0..1 |  | BridgeTowerRadarSignificanceType | Enumeration |  |  |  | FALSE
BridgeTower.towerShape | Bridge Tower : Tower Shape | The general shape and/or structure of a tower. |  |  | 0..1 |  | BridgeTowerTowerShapeType | Enumeration |  |  |  | FALSE
BridgeTower.width | Bridge Tower : Width | The dimension of a feature taken perpendicular to its primary alignment of use and generally in the horizontal plane. | The primary alignment of a feature is its established direction of flow or use (for example: a road, a power line right-of-way, a river, rapid, and/or a bridge). A feature-specific rule may apply. In the case of a bridge, the width is the distance perpendicular to the bridge centre-line and generally in the horizontal plane. In the case of a dam, the width is the distance perpendicular to (across the) the dam crest. If no such direction of flow or use exists then (1) if the feature is irregular in shape its width is taken perpendicular to the direction of its greatest horizontal dimension (see Attribute: 'Greatest Horizontal Extent'), else (2) if the feature is regular in shape then a shape-specific rule may apply: for a rectangular feature, the length of the shorter axis; for a round feature, the diameter. |  | 0..1 |  | RealInterval | Number | length | metre
BridgeTower.baseElevation.vertDatum | Bridge Tower : Base Elevation : Vertical Datum | The vertical datum to which the elevation is referenced and with respect to which the vertical positional accuracy was determined. |  |  | 0..* | {ordered, unique} | VerticalDatumCodeList | CodeList
BridgeTower.heightAboveSurfaceLevel.accuracy | Bridge Tower : Height Above Surface Level : Height Accuracy | The difference between the recorded height above ground level of a feature and its true height expressed as a linear error at 90 percent probability. |  |  | 0..1 |  | RealNonNegative | Number | length | metre | [5 empty] | 0
BridgeTower.highestElevation.vertDatum | Bridge Tower : Highest Elevation : Vertical Datum | The vertical datum to which the elevation is referenced and with respect to which the vertical positional accuracy was determined. |  |  | 0..* | {ordered, unique} | VerticalDatumCodeList | CodeList
BridgeTower.hydrographicBaseHeight.referenceDatum | Bridge Tower : Hydrographic Base Height : Reference Datum | The sounding datum to which the hydrographic base height is referenced. | It is usually taken to correspond to a high water stage of the tide. |  | 0..1 |  | HydroBaseReferenceDatum | Enumeration |  |  |  | FALSE
BridgeTower.baseElevation.accuracy | Bridge Tower : Base Elevation : Absolute Vertical Accuracy | The difference between the recorded elevation of a feature and its true elevation referenced to the same vertical datum expressed as a linear error at 90 percent probability. |  |  | 0..* | {ordered, unique} | RealNonNegative | Number | length | metre | [5 empty] | 0
BridgeTower.highestElevation.accuracy | Bridge Tower : Highest Elevation : Absolute Vertical Accuracy | The difference between the recorded elevation of a feature and its true elevation referenced to the same vertical datum expressed as a linear error at 90 percent probability. |  |  | 0..* | {ordered, unique} | RealNonNegative | Number | length | metre | [5 empty] | 0
BridgeTower.hydrographicBaseHeight.referenceDatumName | Bridge Tower : Hydrographic Base Height : Reference Datum Name | The name of the sounding datum to which the hydrographic base height is referenced. | Used when the reference datum is known but not specified using the element: 'Reference Datum'. |  | 0..1 |  | TextLex80 | String |  |  |  |  | 80 | TRUE
Building.address | Building : Address | The postal address and/or electronic contact information for a facility, organisation or person. |  |  | 0..1 |  | CI_Address | Unspecified
Building.adminDivision | Building : Administrative Division | The nature of an administrative division as established by an international body (for example: the United Nations), a supranational body (for example: the European Union), a State (for example: France), or a similar entity (for example: the Vatican) or organization (for example: the International Hydrographic Organization). |  |  | 0..1 |  | BuildingAdminDivisionType | Enumeration |  |  |  | FALSE
Building.aeroObstacleLightPresent | Building : Aeronautical Obstacle Light Present | An indication that an obstacle that constitutes a danger to air navigation is marked by a light or lights. |  |  | 0..1 |  | Boolean | Boolean
Building.angleOfOrientation | Building : Angle of Orientation | The angular distance in the horizontal plane measured from true north (0 degrees) clockwise to the major axis of the feature. | If the feature is square, the axis 0 up to 90 degrees is recorded. If the feature is circular, 360 degrees is recorded. |  | 0..1 |  | RealUnconstrained | Number | planeAngle | arcDegree
Building.area | Building : Area | The area within the delineation of the feature. |  |  | 0..1 |  | RealUnconstrained | Number | area | squareMetre
Building.attachedBuilding | Building : Attached Building | An indication that a building is physically contiguous (for example: shares a common wall) with one or more adjacent buildings. | When a single residence is attached to a single adjacent residence it is considered to be 'semi-detached' and may be termed a 'duplex'. When a single residence is attached to two adjacent residences on opposite sides to form a row it is termed a 'terraced house' or 'row house'. |  | 0..1 |  | Boolean | Boolean
Building.baseElevation | Building : Base Elevation | The vertical distance from a specified vertical datum to the terrain surface of or at the base of the feature. | If the feature is not supported above the surface by another feature then the base of the feature is usually located at ground or water level on the downhill/downstream side. For non-inland water bodies, the water level is usually understood to be Mean Sea Level (MSL). In the case of a survey marker (monument) this is usually the elevation assigned to the marker (monument). |  | 0..* | {ordered, unique} | RealUnconstrained | Number | length | metre
Building.colourPattern | Building : Colour Pattern | The colour pattern(s) of an aid to navigation (for example: a buoy, a beacon, and/or a navigation light) or other feature of importance to maritime navigation. | The Attribute: 'Navigation Mark Colour' may be used to specify the colours in the order in which they appear in the pattern. |  | 0..1 |  | BuildingColourPatternType | Enumeration |  |  |  | FALSE
Building.conspicuousAirCategory | Building : Conspicuous Air Category | The manner in which an object is conspicuous when viewed from the air. | A conspicuous feature is easily detected and identified under varying conditions (for example: lighting). Factors affecting conspicuousness include size, shape, and/or height. |  | 0..1 |  | BuildingConspicuousAirCategoryType | Enumeration |  |  |  | TRUE
Building.conspicuousGroundCategory | Building : Conspicuous Ground Category | The manner in which an object is conspicuous when viewed from on the ground. | A conspicuous feature is easily detected and identified under varying conditions (for example: lighting). Factors affecting conspicuousness include size, shape, and/or height. |  | 0..1 |  | BuildingConspicuousGroundCategoryType | Enumeration |  |  |  | TRUE
Building.conspicuousSeaCategory | Building : Conspicuous Sea Category | The manner in which an object is conspicuous when viewed from the sea. | A conspicuous feature is easily detected and identified under varying conditions (for example: lighting). Factors affecting conspicuousness include size, shape, and/or height. |  | 0..1 |  | BuildingConspicuousSeaCategoryType | Enumeration |  |  |  | TRUE
Building.controllingAuthority | Building : Controlling Authority | The controlling authority responsible for a facility or site. | Controlling authorities may be distinguished by organizational level (for example: national, sub-national, or military district) and/or type (for example: private or public). |  | 0..1 |  | BuildingControllingAuthorityType | Enumeration |  |  |  | FALSE
Building.crossSectionalShape | Building : Cross-sectional Shape | The cross-sectional shape of a feature in the horizontal plane. |  |  | 0..1 |  | BuildingCrossSectionalShapeType | Enumeration |  |  |  | FALSE
Building.diamFunctionClass | Building : DIAM Functional Classification | The functional classification code for facilities as specified by DIA Manual (DIAM) 65-3-1 and encoded by the data element CATEGORY as required by DoD Directive 5105.21. | Function classification codes provide a hierarchical structure for defining the detailed purpose of a facility. The Joint Chiefs of Staff (JCS) defines a facility as 'a real property performing a unique function and consisting of one or more of the following components: buildings, structures or equipment', for example: storage tanks or a pumping house. The JCS defines an installation as 'a group of facilities, or facility, in a specific geographic area which support a general functional purpose', for example: a petroleum production plant composed of all of its associated refining operations, blending operations, pumping houses and storage tanks all located within the fence line of the petroleum plant. |  | 0..1 |  | DiamFuncClassStrucText | String |  |  |  |  | 5 | FALSE | A five character numeric code with each successive numeric character, reading from left to right, further specifying details regarding the function of the facility. The first position breaks down facilities into nine major groups. Subsequent numeric characters extend or delineate the concept further. A zero is used to generalize the function of the facility when the specific function can not be determined. For example, the value '23331' denotes 'Steel Production, Electric Furnace shops, Electroslag Remelt Furnace shops' whereas the value '23300' denotes the more generalized functional classification 'Steel Production'.
Building.directivity | Building : Directivity | The side(s) of a feature that produce the greatest visual significance and/or reflectivity potential. |  |  | 0..1 |  | BuildingDirectivityType | Enumeration |  |  |  | TRUE
Building.facilityOperationalStatus | Building : Facility Operational Status | The status of operation of a man-made structure, as a whole. | Includes actual operations, operational capability, and planned or proposed man-made structures. |  | 0..1 |  | BuildingFacilityOperationalStatusType | Enumeration |  |  |  | TRUE
Building.featureFunction | Building : Feature Function | The purpose(s) of, or intended role(s) served by, the feature. |  |  | 0..* | {ordered, unique} | BuildingFeatureFunctionType | Enumeration |  |  |  | FALSE
Building.floodlit | Building : Floodlit | An indication that a structure is floodlit. |  |  | 0..1 |  | Boolean | Boolean
Building.floorCount | Building : Floor Count | The number of floors in a structure (for example: a building). |  |  | 0..1 |  | IntegerNonNegative | Number | pureNumber | unitless | [5 empty] | 0
Building.hazardShelterIntendedUse | Building : Hazard Shelter Intended Use | The intended use(s) of a designated hazard protection shelter based on the kind of emergency. | Hazard shelters may be located inside buildings or other structures. Shelters may be equipped with disaster supplies and equipment such as food and cots. |  | 0..* | {ordered, unique} | BuildingHazardShelterIntendedUseType | Enumeration |  |  |  | FALSE
Building.heightAboveSurfaceLevel | Building : Height Above Surface Level | The vertical distance measured from the lowest point of the base of the feature at ground or water level (downhill/downstream side) to the tallest point of the feature. | For non-inland water bodies, the water level is usually understood to be Mean Sea Level (MSL). Note that the feature may be supported above the surface by another feature (for example: a tower supported by a building) and as a consequence the value of the Height Above Surface Level is different (larger) than the base-to-top height of the feature (for example: supported tower) itself. |  | 0..1 |  | RealInterval | Number | length | metre
Building.helipadPresent | Building : Helipad Present | An indication that a helipad is present. |  |  | 0..1 |  | Boolean | Boolean
Building.highestElevation | Building : Highest Elevation | The elevation from a specified vertical datum to the highest point on a feature. | In the case of multiple features that may be stacked on each other (for example: a railway on a bridge, a superstructure on a building, or an aerial on a tower) the highest elevation is that of the entire feature stack. For example, the highest elevation of a church is that of its steeple and not that of the roof of the church itself. The church itself may have a height above surface level that excludes the additional height of the steeple superstructure located on the church roof. |  | 0..* | {ordered, unique} | RealUnconstrained | Number | length | metre
Building.historicSignificance | Building : Historic Significance | The recognized historic significance of a site and/or facility, if any. |  |  | 0..1 |  | BuildingHistoricSignificanceType | Enumeration |  |  |  | FALSE
Building.length | Building : Length | The dimension of a feature taken along its primary alignment of use and generally in the horizontal plane. | The primary alignment of a feature is its established direction of flow or use (for example: a road, a power line, a river, a rapid, and/or a bridge). A feature-specific rule may apply. In the case of a bridge, the length is the distance between the bridge abutments along the bridge centreline. In the case of a dam, the length is the distance along the dam crest. If no established direction of flow or use exists then (1) if the feature is irregular in shape its length is its greatest horizontal dimension (see Attribute: 'Greatest Horizontal Extent'), else (2) if the feature is regular in shape then a shape-specific rule may apply: for a rectangular feature, the length of the longer axis; for a round feature, the diameter. |  | 0..1 |  | RealInterval | Number | length | metre
Building.manufacturedBuilding | Building : Manufactured Building | An indication that a building is free-standing (detached) and self-contained and is built in a factory and then towed by a tractor to its semi-permanent site. | Despite being constructed on a trailer frame with accompanying axles, wheels and a tow-hitch, they are usually left in place for the life of the building. Two or more units may be joined side-by-side to form a larger, squarer, building. They are often associated with rural areas and high-density developments termed 'trailer parks'. They may also be used as offices at building sites or small businesses. |  | 0..1 |  | Boolean | Boolean
Building.monitored | Building : Monitored | An indication that a feature is actively monitored. | For example, attended or watched over by personnel. |  | 0..1 |  | Boolean | Boolean
Building.multiUnitBuilding | Building : Multi-unit Building | An indication that a building is divided into two or more distinct sets of rooms or other interior spaces that are internally fully-connected while being separated from each other and common areas by controlled access point(s) (for example: lockable doors) that enable physical privacy and security for its occupants. | For example, an apartment building consisting of multiple self-contained residences individually including spaces for personal activities, cooking, eating, sleeping, and (usually) a private bathroom, or an office building housing multiple commercial establishments individually including spaces for reception, meetings, single or open-plan work areas, as well as individual or common-use bathrooms or cafeterias. |  | 0..1 |  | Boolean | Boolean
Building.navigationLandmark | Building : Navigation Landmark | An indication that a feature may serve as a navigation landmark, allowing for rapid and positive orientation of a navigator. | Its size, shape, and/or location make it prominent in relation to its surroundings, and it is therefore easily recognized from the surface and/or from the air. |  | 0..1 |  | Boolean | Boolean
Building.navigationMarkColour | Building : Navigation Mark Colour | The colour(s) of a International Association of Lighthouse Authorities (IALA) navigation mark. | When the navigation mark is patterned, the Attribute: 'Colour Pattern' may be used to identify the pattern and a corresponding list of colours specified. |  | 0..* | {ordered, unique} | BuildingNavigationMarkColourType | Enumeration |  |  |  | FALSE
Building.physicalCondition | Building : Physical Condition | The physical condition of a man-made structure, as a whole, including the inside and/or outside of the structure and any contained and/or associated equipment. | The physical condition applies to any phase of the life cycle of a man-made structure from construction to destruction. Examples of man-made structures include roads, canals, buildings, towers, aerodromes and facilities. |  | 0..1 |  | BuildingPhysicalConditionType | Enumeration |  |  |  | TRUE
Building.radarSignificance | Building : Radar Significance | The predominant exposed surface material, categorized by its significance to radar-based sensors. |  |  | 0..1 |  | BuildingRadarSignificanceType | Enumeration |  |  |  | FALSE
Building.relativeLevel | Building : Relative Level | The relationship of the elevation of the terrain surface of or at the base of the feature and that of the surrounding terrain. | The terrain may be either dry or submerged (for example: a waterbody bottom). |  | 0..1 |  | BuildingRelativeLevelType | Enumeration |  |  |  | TRUE
Building.roofShape | Building : Roof Shape | The configuration(s) and/or appearance(s) of a roof. |  |  | 0..* | {ordered, unique} | BuildingRoofShapeType | Enumeration |  |  |  | FALSE
Building.specifiedComplianceType | Building : Specified Compliance Type | The type of compliance of a feature to a requirement associated with its use. | The nature of, and requirement for, specified compliance may be assigned by a controlling authority. |  | 0..1 |  | BuildingSpecifiedComplianceType | Enumeration |  |  |  | FALSE
Building.structureShape | Building : Structure Shape | The geometric form, appearance, and/or configuration of the feature as a whole. |  |  | 0..1 |  | BuildingStructureShapeType | Enumeration |  |  |  | FALSE
Building.verticalConstMaterial | Building : Vertical Construction Material | The type(s) of material that compose the load-bearing structure and/or exterior facing of a vertical construction (for example: a building or non-building structure). |  |  | 0..* | {ordered, unique} | BuildingVerticalConstMatType | Enumeration |  |  |  | FALSE
Building.width | Building : Width | The dimension of a feature taken perpendicular to its primary alignment of use and generally in the horizontal plane. | The primary alignment of a feature is its established direction of flow or use (for example: a road, a power line right-of-way, a river, rapid, and/or a bridge). A feature-specific rule may apply. In the case of a bridge, the width is the distance perpendicular to the bridge centre-line and generally in the horizontal plane. In the case of a dam, the width is the distance perpendicular to (across the) the dam crest. If no such direction of flow or use exists then (1) if the feature is irregular in shape its width is taken perpendicular to the direction of its greatest horizontal dimension (see Attribute: 'Greatest Horizontal Extent'), else (2) if the feature is regular in shape then a shape-specific rule may apply: for a rectangular feature, the length of the shorter axis; for a round feature, the diameter. |  | 0..1 |  | RealInterval | Number | length | metre
Building.address.deliveryPoint | Building : Address : Delivery Point | The address line(s) for the location. | As described in ISO 11180, Annex A. |  | 0..1 |  | CharacterString | String |  |  |  |  | Unlimited | TRUE
Building.address.city | Building : Address : City | The city of the location. |  |  | 0..1 |  | CharacterString | String |  |  |  |  | Unlimited | TRUE
Building.baseElevation.vertDatum | Building : Base Elevation : Vertical Datum | The vertical datum to which the elevation is referenced and with respect to which the vertical positional accuracy was determined. |  |  | 0..* | {ordered, unique} | VerticalDatumCodeList | CodeList
Building.heightAboveSurfaceLevel.accuracy | Building : Height Above Surface Level : Height Accuracy | The difference between the recorded height above ground level of a feature and its true height expressed as a linear error at 90 percent probability. |  |  | 0..1 |  | RealNonNegative | Number | length | metre | [5 empty] | 0
Building.highestElevation.vertDatum | Building : Highest Elevation : Vertical Datum | The vertical datum to which the elevation is referenced and with respect to which the vertical positional accuracy was determined. |  |  | 0..* | {ordered, unique} | VerticalDatumCodeList | CodeList
Building.address.administrativeArea | Building : Address : Administrative Area | The administrative area (for example: state or province) of the location. |  |  | 0..1 |  | CharacterString | String |  |  |  |  | Unlimited | TRUE
Building.baseElevation.accuracy | Building : Base Elevation : Absolute Vertical Accuracy | The difference between the recorded elevation of a feature and its true elevation referenced to the same vertical datum expressed as a linear error at 90 percent probability. |  |  | 0..* | {ordered, unique} | RealNonNegative | Number | length | metre | [5 empty] | 0
Building.highestElevation.accuracy | Building : Highest Elevation : Absolute Vertical Accuracy | The difference between the recorded elevation of a feature and its true elevation referenced to the same vertical datum expressed as a linear error at 90 percent probability. |  |  | 0..* | {ordered, unique} | RealNonNegative | Number | length | metre | [5 empty] | 0
Building.address.postalCode | Building : Address : Postal Code | The (US) ZIP or other postal code. |  |  | 0..1 |  | CharacterString | String |  |  |  |  | Unlimited | TRUE
Building.address.country | Building : Address : Country | The country of the physical address. | May use ISO 3166-3 (or other parts). |  | 0..1 |  | CharacterString | String |  |  |  |  | Unlimited | TRUE
Building.address.electronicMailAddress | Building : Address : Electronic Mail Address | The address(es) of the electronic mailbox(es) of the responsible person and/or organisation. |  |  | 0..1 |  | CharacterString | String |  |  |  |  | Unlimited | TRUE
BuildingOverhang.area | Building Overhang : Area | The area within the delineation of the feature. |  |  | 0..1 |  | RealUnconstrained | Number | area | squareMetre
BuildingOverhang.conspicuousAirCategory | Building Overhang : Conspicuous Air Category | The manner in which an object is conspicuous when viewed from the air. | A conspicuous feature is easily detected and identified under varying conditions (for example: lighting). Factors affecting conspicuousness include size, shape, and/or height. |  | 0..1 |  | BuildingOverhangConspicuousAirCategoryType | Enumeration |  |  |  | TRUE
BuildingOverhang.conspicuousGroundCategory | Building Overhang : Conspicuous Ground Category | The manner in which an object is conspicuous when viewed from on the ground. | A conspicuous feature is easily detected and identified under varying conditions (for example: lighting). Factors affecting conspicuousness include size, shape, and/or height. |  | 0..1 |  | BuildingOverhangConspicuousGroundCategoryType | Enumeration |  |  |  | TRUE
BuildingOverhang.conspicuousSeaCategory | Building Overhang : Conspicuous Sea Category | The manner in which an object is conspicuous when viewed from the sea. | A conspicuous feature is easily detected and identified under varying conditions (for example: lighting). Factors affecting conspicuousness include size, shape, and/or height. |  | 0..1 |  | BuildingOverhangConspicuousSeaCategoryType | Enumeration |  |  |  | TRUE
BuildingOverhang.heightAboveSurfaceLevel | Building Overhang : Height Above Surface Level | The vertical distance measured from the lowest point of the base of the feature at ground or water level (downhill/downstream side) to the tallest point of the feature. | For non-inland water bodies, the water level is usually understood to be Mean Sea Level (MSL). Note that the feature may be supported above the surface by another feature (for example: a tower supported by a building) and as a consequence the value of the Height Above Surface Level is different (larger) than the base-to-top height of the feature (for example: supported tower) itself. |  | 0..1 |  | RealInterval | Number | length | metre
BuildingOverhang.highestElevation | Building Overhang : Highest Elevation | The elevation from a specified vertical datum to the highest point on a feature. | In the case of multiple features that may be stacked on each other (for example: a railway on a bridge, a superstructure on a building, or an aerial on a tower) the highest elevation is that of the entire feature stack. For example, the highest elevation of a church is that of its steeple and not that of the roof of the church itself. The church itself may have a height above surface level that excludes the additional height of the steeple superstructure located on the church roof. |  | 0..* | {ordered, unique} | RealUnconstrained | Number | length | metre
BuildingOverhang.length | Building Overhang : Length | The dimension of a feature taken along its primary alignment of use and generally in the horizontal plane. | The primary alignment of a feature is its established direction of flow or use (for example: a road, a power line, a river, a rapid, and/or a bridge). A feature-specific rule may apply. In the case of a bridge, the length is the distance between the bridge abutments along the bridge centreline. In the case of a dam, the length is the distance along the dam crest. If no established direction of flow or use exists then (1) if the feature is irregular in shape its length is its greatest horizontal dimension (see Attribute: 'Greatest Horizontal Extent'), else (2) if the feature is regular in shape then a shape-specific rule may apply: for a rectangular feature, the length of the longer axis; for a round feature, the diameter. |  | 0..1 |  | RealInterval | Number | length | metre
BuildingOverhang.overheadClearance | Building Overhang : Overhead Clearance | The least distance between the travelled way and any obstruction vertically above it. | Reference STANAG 2253. |  | 0..1 |  | RealNonNegative | Number | length | metre | [5 empty] | 0
BuildingOverhang.permanent | Building Overhang : Permanent | An indication that a feature is permanent. | Temporary features last, or are meant to last, for a limited time only. |  | 0..1 |  | Boolean | Boolean
BuildingOverhang.physicalCondition | Building Overhang : Physical Condition | The physical condition of a man-made structure, as a whole, including the inside and/or outside of the structure and any contained and/or associated equipment. | The physical condition applies to any phase of the life cycle of a man-made structure from construction to destruction. Examples of man-made structures include roads, canals, buildings, towers, aerodromes and facilities. |  | 0..1 |  | BuildingOverhangPhysicalConditionType | Enumeration |  |  |  | TRUE
BuildingOverhang.structMatType | Building Overhang : Structural Material Type | The primary type(s) of material composing a feature, exclusive of the surface. | The basis for 'primary' may be, for example, compositional dominance or structural organization. |  | 0..* | {ordered, unique} | BuildingOverhangStructMatType | Enumeration |  |  |  | FALSE
BuildingOverhang.width | Building Overhang : Width | The dimension of a feature taken perpendicular to its primary alignment of use and generally in the horizontal plane. | The primary alignment of a feature is its established direction of flow or use (for example: a road, a power line right-of-way, a river, rapid, and/or a bridge). A feature-specific rule may apply. In the case of a bridge, the width is the distance perpendicular to the bridge centre-line and generally in the horizontal plane. In the case of a dam, the width is the distance perpendicular to (across the) the dam crest. If no such direction of flow or use exists then (1) if the feature is irregular in shape its width is taken perpendicular to the direction of its greatest horizontal dimension (see Attribute: 'Greatest Horizontal Extent'), else (2) if the feature is regular in shape then a shape-specific rule may apply: for a rectangular feature, the length of the shorter axis; for a round feature, the diameter. |  | 0..1 |  | RealInterval | Number | length | metre
BuildingOverhang.heightAboveSurfaceLevel.accuracy | Building Overhang : Height Above Surface Level : Height Accuracy | The difference between the recorded height above ground level of a feature and its true height expressed as a linear error at 90 percent probability. |  |  | 0..1 |  | RealNonNegative | Number | length | metre | [5 empty] | 0
BuildingOverhang.highestElevation.vertDatum | Building Overhang : Highest Elevation : Vertical Datum | The vertical datum to which the elevation is referenced and with respect to which the vertical positional accuracy was determined. |  |  | 0..* | {ordered, unique} | VerticalDatumCodeList | CodeList
BuildingOverhang.highestElevation.accuracy | Building Overhang : Highest Elevation : Absolute Vertical Accuracy | The difference between the recorded elevation of a feature and its true elevation referenced to the same vertical datum expressed as a linear error at 90 percent probability. |  |  | 0..* | {ordered, unique} | RealNonNegative | Number | length | metre | [5 empty] | 0
BuildingSuperstructure.aeroObstacleLightPresent | Building Superstructure : Aeronautical Obstacle Light Present | An indication that an obstacle that constitutes a danger to air navigation is marked by a light or lights. |  |  | 0..1 |  | Boolean | Boolean
BuildingSuperstructure.aggregation | Building Superstructure : Aggregation | An indication that a feature instance is, or may be, representing a set of interrelated feature instances as an aggregate. | May be used when delineating interrelated features within a region that may or may not meet inclusion conditions to be delineated individually. For example, an aerodrome consists of numerous component feature instances such as runways, taxiways, NAVAIDs, and aircraft hangars, but may be collected as a single aggregate feature instance at a small scale. |  | 0..1 |  | Boolean | Boolean
BuildingSuperstructure.angleOfOrientation | Building Superstructure : Angle of Orientation | The angular distance in the horizontal plane measured from true north (0 degrees) clockwise to the major axis of the feature. | If the feature is square, the axis 0 up to 90 degrees is recorded. If the feature is circular, 360 degrees is recorded. |  | 0..1 |  | RealUnconstrained | Number | planeAngle | arcDegree
BuildingSuperstructure.area | Building Superstructure : Area | The area within the delineation of the feature. |  |  | 0..1 |  | RealUnconstrained | Number | area | squareMetre
BuildingSuperstructure.buildingSuperstructType | Building Superstructure : Building Superstructure Type | The type of a superstructure that extends above the general roofline of a building. |  |  | 0..1 |  | BuildingSuperstructureBuildingSuperstructType | Enumeration |  |  |  | FALSE
BuildingSuperstructure.componentFeatureCount | Building Superstructure : Component Feature Count | The number of interrelated component features (of various types) of the feature. | May be used to indicate the number of component feature instances that have been collected for the feature. For example, the total number of runways, taxiways, NAVAIDs, and aircraft hangars that compose an aerodrome. |  | 0..1 |  | IntegerNonNegative | Number | pureNumber | unitless | [5 empty] | 0
BuildingSuperstructure.conspicuousAirCategory | Building Superstructure : Conspicuous Air Category | The manner in which an object is conspicuous when viewed from the air. | A conspicuous feature is easily detected and identified under varying conditions (for example: lighting). Factors affecting conspicuousness include size, shape, and/or height. |  | 0..1 |  | BuildingSuperstructureConspicuousAirCategoryType | Enumeration |  |  |  | TRUE
BuildingSuperstructure.conspicuousGroundCategory | Building Superstructure : Conspicuous Ground Category | The manner in which an object is conspicuous when viewed from on the ground. | A conspicuous feature is easily detected and identified under varying conditions (for example: lighting). Factors affecting conspicuousness include size, shape, and/or height. |  | 0..1 |  | BuildingSuperstructureConspicuousGroundCategoryType | Enumeration |  |  |  | TRUE
BuildingSuperstructure.conspicuousSeaCategory | Building Superstructure : Conspicuous Sea Category | The manner in which an object is conspicuous when viewed from the sea. | A conspicuous feature is easily detected and identified under varying conditions (for example: lighting). Factors affecting conspicuousness include size, shape, and/or height. |  | 0..1 |  | BuildingSuperstructureConspicuousSeaCategoryType | Enumeration |  |  |  | TRUE
BuildingSuperstructure.crossSectionalShape | Building Superstructure : Cross-sectional Shape | The cross-sectional shape of a feature in the horizontal plane. |  |  | 0..1 |  | BuildingSuperstructureCrossSectionalShapeType | Enumeration |  |  |  | FALSE
BuildingSuperstructure.directivity | Building Superstructure : Directivity | The side(s) of a feature that produce the greatest visual significance and/or reflectivity potential. |  |  | 0..1 |  | BuildingSuperstructureDirectivityType | Enumeration |  |  |  | TRUE
BuildingSuperstructure.facilityOperationalStatus | Building Superstructure : Facility Operational Status | The status of operation of a man-made structure, as a whole. | Includes actual operations, operational capability, and planned or proposed man-made structures. |  | 0..1 |  | BuildingSuperstructureFacilityOperationalStatusType | Enumeration |  |  |  | TRUE
BuildingSuperstructure.heightAboveSurfaceLevel | Building Superstructure : Height Above Surface Level | The vertical distance measured from the lowest point of the base of the feature at ground or water level (downhill/downstream side) to the tallest point of the feature. | For non-inland water bodies, the water level is usually understood to be Mean Sea Level (MSL). Note that the feature may be supported above the surface by another feature (for example: a tower supported by a building) and as a consequence the value of the Height Above Surface Level is different (larger) than the base-to-top height of the feature (for example: supported tower) itself. |  | 0..1 |  | RealInterval | Number | length | metre
BuildingSuperstructure.heightOfObject | Building Superstructure : Height of Object | The vertical distance measured from the base to the top of the feature that gives the greatest value. | For example, the Height of Object of a two story building with a basement is three stories while the Height of Object of a man doesn't change as a result of standing in a trench whereas his Height Above Surface Level (based on the prevailing terrain surface level) may be considered to be correspondingly reduced by the depth of the trench. |  | 0..1 |  | RealInterval | Number | length | metre
BuildingSuperstructure.highestElevation | Building Superstructure : Highest Elevation | The elevation from a specified vertical datum to the highest point on a feature. | In the case of multiple features that may be stacked on each other (for example: a railway on a bridge, a superstructure on a building, or an aerial on a tower) the highest elevation is that of the entire feature stack. For example, the highest elevation of a church is that of its steeple and not that of the roof of the church itself. The church itself may have a height above surface level that excludes the additional height of the steeple superstructure located on the church roof. |  | 0..* | {ordered, unique} | RealUnconstrained | Number | length | metre
BuildingSuperstructure.hydrographicBaseHeight | Building Superstructure : Hydrographic Base Height | The height from a specified sounding datum to the bottom or base of a feature (for example: the base of a lighthouse). |  |  | 0..1 |  | RealNonNegative | Number | length | metre
BuildingSuperstructure.length | Building Superstructure : Length | The dimension of a feature taken along its primary alignment of use and generally in the horizontal plane. | The primary alignment of a feature is its established direction of flow or use (for example: a road, a power line, a river, a rapid, and/or a bridge). A feature-specific rule may apply. In the case of a bridge, the length is the distance between the bridge abutments along the bridge centreline. In the case of a dam, the length is the distance along the dam crest. If no established direction of flow or use exists then (1) if the feature is irregular in shape its length is its greatest horizontal dimension (see Attribute: 'Greatest Horizontal Extent'), else (2) if the feature is regular in shape then a shape-specific rule may apply: for a rectangular feature, the length of the longer axis; for a round feature, the diameter. |  | 0..1 |  | RealInterval | Number | length | metre
BuildingSuperstructure.navigationLandmark | Building Superstructure : Navigation Landmark | An indication that a feature may serve as a navigation landmark, allowing for rapid and positive orientation of a navigator. | Its size, shape, and/or location make it prominent in relation to its surroundings, and it is therefore easily recognized from the surface and/or from the air. |  | 0..1 |  | Boolean | Boolean
BuildingSuperstructure.permanent | Building Superstructure : Permanent | An indication that a feature is permanent. | Temporary features last, or are meant to last, for a limited time only. |  | 0..1 |  | Boolean | Boolean
BuildingSuperstructure.physicalCondition | Building Superstructure : Physical Condition | The physical condition of a man-made structure, as a whole, including the inside and/or outside of the structure and any contained and/or associated equipment. | The physical condition applies to any phase of the life cycle of a man-made structure from construction to destruction. Examples of man-made structures include roads, canals, buildings, towers, aerodromes and facilities. |  | 0..1 |  | BuildingSuperstructurePhysicalConditionType | Enumeration |  |  |  | TRUE
BuildingSuperstructure.predominantFeatureHeight | Building Superstructure : Predominant Feature Height | The predominant height (the height of at least 50 percent) of the feature measured from the lowest point of the base at ground or water level (downhill side/downstream side). |  |  | 0..1 |  | RealInterval | Number | length | metre
BuildingSuperstructure.radarSignificance | Building Superstructure : Radar Significance | The predominant exposed surface material, categorized by its significance to radar-based sensors. |  |  | 0..1 |  | BuildingSuperstructureRadarSignificanceType | Enumeration |  |  |  | FALSE
BuildingSuperstructure.structMatType | Building Superstructure : Structural Material Type | The primary type(s) of material composing a feature, exclusive of the surface. | The basis for 'primary' may be, for example, compositional dominance or structural organization. |  | 0..* | {ordered, unique} | BuildingSuperstructureStructMatType | Enumeration |  |  |  | FALSE
BuildingSuperstructure.width | Building Superstructure : Width | The dimension of a feature taken perpendicular to its primary alignment of use and generally in the horizontal plane. | The primary alignment of a feature is its established direction of flow or use (for example: a road, a power line right-of-way, a river, rapid, and/or a bridge). A feature-specific rule may apply. In the case of a bridge, the width is the distance perpendicular to the bridge centre-line and generally in the horizontal plane. In the case of a dam, the width is the distance perpendicular to (across the) the dam crest. If no such direction of flow or use exists then (1) if the feature is irregular in shape its width is taken perpendicular to the direction of its greatest horizontal dimension (see Attribute: 'Greatest Horizontal Extent'), else (2) if the feature is regular in shape then a shape-specific rule may apply: for a rectangular feature, the length of the shorter axis; for a round feature, the diameter. |  | 0..1 |  | RealInterval | Number | length | metre
BuildingSuperstructure.heightAboveSurfaceLevel.accuracy | Building Superstructure : Height Above Surface Level : Height Accuracy | The difference between the recorded height above ground level of a feature and its true height expressed as a linear error at 90 percent probability. |  |  | 0..1 |  | RealNonNegative | Number | length | metre | [5 empty] | 0
BuildingSuperstructure.highestElevation.vertDatum | Building Superstructure : Highest Elevation : Vertical Datum | The vertical datum to which the elevation is referenced and with respect to which the vertical positional accuracy was determined. |  |  | 0..* | {ordered, unique} | VerticalDatumCodeList | CodeList
BuildingSuperstructure.hydrographicBaseHeight.referenceDatum | Building Superstructure : Hydrographic Base Height : Reference Datum | The sounding datum to which the hydrographic base height is referenced. | It is usually taken to correspond to a high water stage of the tide. |  | 0..1 |  | HydroBaseReferenceDatum | Enumeration |  |  |  | FALSE
BuildingSuperstructure.highestElevation.accuracy | Building Superstructure : Highest Elevation : Absolute Vertical Accuracy | The difference between the recorded elevation of a feature and its true elevation referenced to the same vertical datum expressed as a linear error at 90 percent probability. |  |  | 0..* | {ordered, unique} | RealNonNegative | Number | length | metre | [5 empty] | 0
BuildingSuperstructure.hydrographicBaseHeight.referenceDatumName | Building Superstructure : Hydrographic Base Height : Reference Datum Name | The name of the sounding datum to which the hydrographic base height is referenced. | Used when the reference datum is known but not specified using the element: 'Reference Datum'. |  | 0..1 |  | TextLex80 | String |  |  |  |  | 80 | TRUE
BuiltUpArea.aggregation | Built-up Area : Aggregation | An indication that a feature instance is, or may be, representing a set of interrelated feature instances as an aggregate. | May be used when delineating interrelated features within a region that may or may not meet inclusion conditions to be delineated individually. For example, an aerodrome consists of numerous component feature instances such as runways, taxiways, NAVAIDs, and aircraft hangars, but may be collected as a single aggregate feature instance at a small scale. |  | 0..1 |  | Boolean | Boolean
BuiltUpArea.angleOfOrientation | Built-up Area : Angle of Orientation | The angular distance in the horizontal plane measured from true north (0 degrees) clockwise to the major axis of the feature. | If the feature is square, the axis 0 up to 90 degrees is recorded. If the feature is circular, 360 degrees is recorded. |  | 0..1 |  | RealUnconstrained | Number | planeAngle | arcDegree
BuiltUpArea.area | Built-up Area : Area | The area within the delineation of the feature. |  |  | 0..1 |  | RealUnconstrained | Number | area | squareMetre
BuiltUpArea.bgnAdminLevel | Built-up Area : BGN Administrative Level | The level of an administrative division of a country as established by the U.S. Board on Geographic Names (BGN). | The BGN is a management body established to maintain uniform geographic name usage throughout the U.S. Government. |  | 0..1 |  | BuiltUpAreaBgnAdminLevelType | Enumeration |  |  |  | FALSE
BuiltUpArea.builtUpAreaDensityCat | Built-up Area : Built-up Area Density Category | A general evaluation of the density of a built-up area, as a category. |  |  | 0..1 |  | BuiltUpAreaBuiltUpAreaDensityCatType | Enumeration |  |  |  | TRUE
BuiltUpArea.collection | Built-up Area : Collection | An indication that a feature instance is, or may be, representing more than a single feature of the same type as a collection. | May be used when delineating individual features of the same type within a region that may or may not meet inclusion conditions to be delineated individually. For example, the Finger Lakes in North America is a collection of (multiple) Lake features but may be collected as a single feature instance at a small extraction scale. |  | 0..1 |  | Boolean | Boolean
BuiltUpArea.componentFeatureCount | Built-up Area : Component Feature Count | The number of interrelated component features (of various types) of the feature. | May be used to indicate the number of component feature instances that have been collected for the feature. For example, the total number of runways, taxiways, NAVAIDs, and aircraft hangars that compose an aerodrome. |  | 0..1 |  | IntegerNonNegative | Number | pureNumber | unitless | [5 empty] | 0
BuiltUpArea.conspicuousAirCategory | Built-up Area : Conspicuous Air Category | The manner in which an object is conspicuous when viewed from the air. | A conspicuous feature is easily detected and identified under varying conditions (for example: lighting). Factors affecting conspicuousness include size, shape, and/or height. |  | 0..1 |  | BuiltUpAreaConspicuousAirCategoryType | Enumeration |  |  |  | TRUE
BuiltUpArea.conspicuousGroundCategory | Built-up Area : Conspicuous Ground Category | The manner in which an object is conspicuous when viewed from on the ground. | A conspicuous feature is easily detected and identified under varying conditions (for example: lighting). Factors affecting conspicuousness include size, shape, and/or height. |  | 0..1 |  | BuiltUpAreaConspicuousGroundCategoryType | Enumeration |  |  |  | TRUE
BuiltUpArea.conspicuousSeaCategory | Built-up Area : Conspicuous Sea Category | The manner in which an object is conspicuous when viewed from the sea. | A conspicuous feature is easily detected and identified under varying conditions (for example: lighting). Factors affecting conspicuousness include size, shape, and/or height. |  | 0..1 |  | BuiltUpAreaConspicuousSeaCategoryType | Enumeration |  |  |  | TRUE
BuiltUpArea.controllingAuthority | Built-up Area : Controlling Authority | The controlling authority responsible for a facility or site. | Controlling authorities may be distinguished by organizational level (for example: national, sub-national, or military district) and/or type (for example: private or public). |  | 0..1 |  | BuiltUpAreaControllingAuthorityType | Enumeration |  |  |  | FALSE
BuiltUpArea.diamFunctionClass | Built-up Area : DIAM Functional Classification | The functional classification code for facilities as specified by DIA Manual (DIAM) 65-3-1 and encoded by the data element CATEGORY as required by DoD Directive 5105.21. | Function classification codes provide a hierarchical structure for defining the detailed purpose of a facility. The Joint Chiefs of Staff (JCS) defines a facility as 'a real property performing a unique function and consisting of one or more of the following components: buildings, structures or equipment', for example: storage tanks or a pumping house. The JCS defines an installation as 'a group of facilities, or facility, in a specific geographic area which support a general functional purpose', for example: a petroleum production plant composed of all of its associated refining operations, blending operations, pumping houses and storage tanks all located within the fence line of the petroleum plant. |  | 0..1 |  | DiamFuncClassStrucText | String |  |  |  |  | 5 | FALSE | A five character numeric code with each successive numeric character, reading from left to right, further specifying details regarding the function of the facility. The first position breaks down facilities into nine major groups. Subsequent numeric characters extend or delineate the concept further. A zero is used to generalize the function of the facility when the specific function can not be determined. For example, the value '23331' denotes 'Steel Production, Electric Furnace shops, Electroslag Remelt Furnace shops' whereas the value '23300' denotes the more generalized functional classification 'Steel Production'.
BuiltUpArea.directivity | Built-up Area : Directivity | The side(s) of a feature that produce the greatest visual significance and/or reflectivity potential. |  |  | 0..1 |  | BuiltUpAreaDirectivityType | Enumeration |  |  |  | TRUE
BuiltUpArea.facilityOperationalStatus | Built-up Area : Facility Operational Status | The status of operation of a man-made structure, as a whole. | Includes actual operations, operational capability, and planned or proposed man-made structures. |  | 0..1 |  | BuiltUpAreaFacilityOperationalStatusType | Enumeration |  |  |  | TRUE
BuiltUpArea.featureCount | Built-up Area : Feature Count | The number of features of the same type within a defined region. | May be used to indicate the number of features actually present in near proximity to each other although only one representative feature is collected. For example, the number of adjacent pipelines. |  | 0..1 |  | IntegerNonNegative | Number | pureNumber | unitless | [5 empty] | 0
BuiltUpArea.featureFunction | Built-up Area : Feature Function | The purpose(s) of, or intended role(s) served by, the feature. |  |  | 0..* | {ordered, unique} | BuiltUpAreaFeatureFunctionType | Enumeration |  |  |  | FALSE
BuiltUpArea.heightAboveSurfaceLevel | Built-up Area : Height Above Surface Level | The vertical distance measured from the lowest point of the base of the feature at ground or water level (downhill/downstream side) to the tallest point of the feature. | For non-inland water bodies, the water level is usually understood to be Mean Sea Level (MSL). Note that the feature may be supported above the surface by another feature (for example: a tower supported by a building) and as a consequence the value of the Height Above Surface Level is different (larger) than the base-to-top height of the feature (for example: supported tower) itself. |  | 0..1 |  | RealInterval | Number | length | metre
BuiltUpArea.highestElevation | Built-up Area : Highest Elevation | The elevation from a specified vertical datum to the highest point on a feature. | In the case of multiple features that may be stacked on each other (for example: a railway on a bridge, a superstructure on a building, or an aerial on a tower) the highest elevation is that of the entire feature stack. For example, the highest elevation of a church is that of its steeple and not that of the roof of the church itself. The church itself may have a height above surface level that excludes the additional height of the steeple superstructure located on the church roof. |  | 0..* | {ordered, unique} | RealUnconstrained | Number | length | metre
BuiltUpArea.length | Built-up Area : Length | The dimension of a feature taken along its primary alignment of use and generally in the horizontal plane. | The primary alignment of a feature is its established direction of flow or use (for example: a road, a power line, a river, a rapid, and/or a bridge). A feature-specific rule may apply. In the case of a bridge, the length is the distance between the bridge abutments along the bridge centreline. In the case of a dam, the length is the distance along the dam crest. If no established direction of flow or use exists then (1) if the feature is irregular in shape its length is its greatest horizontal dimension (see Attribute: 'Greatest Horizontal Extent'), else (2) if the feature is regular in shape then a shape-specific rule may apply: for a rectangular feature, the length of the longer axis; for a round feature, the diameter. |  | 0..1 |  | RealInterval | Number | length | metre
BuiltUpArea.partialFeatureIndicator | Built-up Area : Partial Feature Indicator | An indication that a feature instance delineates only a portion of the complete feature. | May be used when delineating separate parts of a single feature. For example, a single road may be delineated as several distinct parts since each part has a unique local name as it passes through different municipalities. |  | 0..1 |  | Boolean | Boolean
BuiltUpArea.physicalCondition | Built-up Area : Physical Condition | The physical condition of a man-made structure, as a whole, including the inside and/or outside of the structure and any contained and/or associated equipment. | The physical condition applies to any phase of the life cycle of a man-made structure from construction to destruction. Examples of man-made structures include roads, canals, buildings, towers, aerodromes and facilities. |  | 0..1 |  | BuiltUpAreaPhysicalConditionType | Enumeration |  |  |  | TRUE
BuiltUpArea.population | Built-up Area : Population | The number of people within an area (for example: an administrative or built-up area). |  |  | 0..1 |  | IntegerNonNegative | Number | pureNumber | unitless | [5 empty] | 0
BuiltUpArea.predominantFeatureHeight | Built-up Area : Predominant Feature Height | The predominant height (the height of at least 50 percent) of the feature measured from the lowest point of the base at ground or water level (downhill side/downstream side). |  |  | 0..1 |  | RealInterval | Number | length | metre
BuiltUpArea.predominantStructHeight | Built-up Area : Predominant Structure Height | The predominant height (the height of at least 50 percent) of the structure(s). |  |  | 0..1 |  | RealNonNegative | Number | length | metre | [5 empty] | 0
BuiltUpArea.roofCover | Built-up Area : Roof Cover | The portion of an area that contains structures having roofs or tops (for example: buildings and storage tanks). |  |  | 0..1 |  | RealInterval | Number | pureNumber | percent
BuiltUpArea.settlementPattern | Built-up Area : Settlement Pattern | The pattern of settlement of an urban area based on the most frequently occurring geometric configuration (pattern) of streets and/or canals. |  |  | 0..1 |  | BuiltUpAreaSettlementPatternType | Enumeration |  |  |  | FALSE
BuiltUpArea.structMatType | Built-up Area : Structural Material Type | The primary type(s) of material composing a feature, exclusive of the surface. | The basis for 'primary' may be, for example, compositional dominance or structural organization. |  | 0..* | {ordered, unique} | BuiltUpAreaStructMatType | Enumeration |  |  |  | FALSE
BuiltUpArea.structureDensity | Built-up Area : Structure Density | The density of structures in an area. | The number of structures in the area are counted and divided by the total area. Major wings may be counted as separate buildings provided there are significant changes in roof directions from the main building. |  | 0..1 |  | RealInterval | Number | pureNumber | unitless
BuiltUpArea.width | Built-up Area : Width | The dimension of a feature taken perpendicular to its primary alignment of use and generally in the horizontal plane. | The primary alignment of a feature is its established direction of flow or use (for example: a road, a power line right-of-way, a river, rapid, and/or a bridge). A feature-specific rule may apply. In the case of a bridge, the width is the distance perpendicular to the bridge centre-line and generally in the horizontal plane. In the case of a dam, the width is the distance perpendicular to (across the) the dam crest. If no such direction of flow or use exists then (1) if the feature is irregular in shape its width is taken perpendicular to the direction of its greatest horizontal dimension (see Attribute: 'Greatest Horizontal Extent'), else (2) if the feature is regular in shape then a shape-specific rule may apply: for a rectangular feature, the length of the shorter axis; for a round feature, the diameter. |  | 0..1 |  | RealInterval | Number | length | metre
BuiltUpArea.worldPort | Built-up Area : World Port | An indication that a port is in the World Port Index. |  |  | 0..1 |  | Boolean | Boolean
BuiltUpArea.worldPortIndexIdentifier | Built-up Area : World Port Index Identifier | The unique identifier element in the NGA World Port Index (Publication 150). | The World Port Index lists all of the major shipping ports in the world, giving all the information (for example: latitude and longitude, facilities information, tidal data, and customs information) that a ship captain might need to prepare for a visit. |  | 0..1 |  | KeyNonLex5 | String |  |  |  |  | 5 | FALSE
BuiltUpArea.heightAboveSurfaceLevel.accuracy | Built-up Area : Height Above Surface Level : Height Accuracy | The difference between the recorded height above ground level of a feature and its true height expressed as a linear error at 90 percent probability. |  |  | 0..1 |  | RealNonNegative | Number | length | metre | [5 empty] | 0
BuiltUpArea.highestElevation.vertDatum | Built-up Area : Highest Elevation : Vertical Datum | The vertical datum to which the elevation is referenced and with respect to which the vertical positional accuracy was determined. |  |  | 0..* | {ordered, unique} | VerticalDatumCodeList | CodeList
BuiltUpArea.highestElevation.accuracy | Built-up Area : Highest Elevation : Absolute Vertical Accuracy | The difference between the recorded elevation of a feature and its true elevation referenced to the same vertical datum expressed as a linear error at 90 percent probability. |  |  | 0..* | {ordered, unique} | RealNonNegative | Number | length | metre | [5 empty] | 0
Buoy.area | Buoy : Area | The area within the delineation of the feature. |  |  | 0..1 |  | RealUnconstrained | Number | area | squareMetre
Buoy.buoyShape | Buoy : Buoy Shape | The principal shape and/or design of a buoy. |  |  | 0..1 |  | BuoyBuoyShapeType | Enumeration |  |  |  | TRUE
Buoy.buoyType | Buoy : Buoy Type | The type(s) of a buoy based on its significance to maritime navigation. |  |  | 0..* | {ordered, unique} | BuoyBuoyType | Enumeration |  |  |  | FALSE
Buoy.colourOfNavMarkDesc | Buoy : Colour of Navigation Mark Description | A description of any unique aspects of the colouring of a navigation mark. | Used to expand on the use of Attribute: 'Navigation Mark Colour', especially when the required value is not one of the standard Navigation Mark Colour values. |  | 0..1 |  | TextLexUnconstrained | String |  |  |  |  | Unlimited | TRUE
Buoy.colourPattern | Buoy : Colour Pattern | The colour pattern(s) of an aid to navigation (for example: a buoy, a beacon, and/or a navigation light) or other feature of importance to maritime navigation. | The Attribute: 'Navigation Mark Colour' may be used to specify the colours in the order in which they appear in the pattern. |  | 0..1 |  | BuoyColourPatternType | Enumeration |  |  |  | FALSE
Buoy.commissionedStatus | Buoy : Commissioned Status | The status of a facility based on test, operation, and commissioning. |  |  | 0..1 |  | BuoyCommissionedStatusType | Enumeration |  |  |  | TRUE
Buoy.controllingAuthority | Buoy : Controlling Authority | The controlling authority responsible for a facility or site. | Controlling authorities may be distinguished by organizational level (for example: national, sub-national, or military district) and/or type (for example: private or public). |  | 0..1 |  | BuoyControllingAuthorityType | Enumeration |  |  |  | FALSE
Buoy.crossSectionalShape | Buoy : Cross-sectional Shape | The cross-sectional shape of a feature in the horizontal plane. |  |  | 0..1 |  | BuoyCrossSectionalShapeType | Enumeration |  |  |  | FALSE
Buoy.facilityOperationalStatus | Buoy : Facility Operational Status | The status of operation of a man-made structure, as a whole. | Includes actual operations, operational capability, and planned or proposed man-made structures. |  | 0..1 |  | BuoyFacilityOperationalStatusType | Enumeration |  |  |  | TRUE
Buoy.floodlit | Buoy : Floodlit | An indication that a structure is floodlit. |  |  | 0..1 |  | Boolean | Boolean
Buoy.heightAboveSurfaceLevel | Buoy : Height Above Surface Level | The vertical distance measured from the lowest point of the base of the feature at ground or water level (downhill/downstream side) to the tallest point of the feature. | For non-inland water bodies, the water level is usually understood to be Mean Sea Level (MSL). Note that the feature may be supported above the surface by another feature (for example: a tower supported by a building) and as a consequence the value of the Height Above Surface Level is different (larger) than the base-to-top height of the feature (for example: supported tower) itself. |  | 0..1 |  | RealInterval | Number | length | metre
Buoy.highestElevation | Buoy : Highest Elevation | The elevation from a specified vertical datum to the highest point on a feature. | In the case of multiple features that may be stacked on each other (for example: a railway on a bridge, a superstructure on a building, or an aerial on a tower) the highest elevation is that of the entire feature stack. For example, the highest elevation of a church is that of its steeple and not that of the roof of the church itself. The church itself may have a height above surface level that excludes the additional height of the steeple superstructure located on the church roof. |  | 0..* | {ordered, unique} | RealUnconstrained | Number | length | metre
Buoy.hydrographicNavaidSystem | Buoy : Hydrographic NAVAID System | The marking and numbering system followed by a hydrographic aid to navigation. |  |  | 0..1 |  | BuoyHydrographicNavaidSystemType | Enumeration |  |  |  | FALSE
Buoy.ialaAOrBAdopted | Buoy : IALA A or B Adopted | An indication that an International Association of Marine Aids to Navigation and Lighthouse Authorities (IALA) bouyage system has been adopted by the national authority. |  |  | 0..1 |  | Boolean | Boolean
Buoy.imoAdopted | Buoy : IMO Adopted | An indication that a Traffic Separation Scheme (TSS) has been adopted by the International Maritime Organization (IMO). |  |  | 0..1 |  | Boolean | Boolean
Buoy.length | Buoy : Length | The dimension of a feature taken along its primary alignment of use and generally in the horizontal plane. | The primary alignment of a feature is its established direction of flow or use (for example: a road, a power line, a river, a rapid, and/or a bridge). A feature-specific rule may apply. In the case of a bridge, the length is the distance between the bridge abutments along the bridge centreline. In the case of a dam, the length is the distance along the dam crest. If no established direction of flow or use exists then (1) if the feature is irregular in shape its length is its greatest horizontal dimension (see Attribute: 'Greatest Horizontal Extent'), else (2) if the feature is regular in shape then a shape-specific rule may apply: for a rectangular feature, the length of the longer axis; for a round feature, the diameter. |  | 0..1 |  | RealInterval | Number | length | metre
Buoy.limitOfAnchorsChains | Buoy : Limit of Anchors and Chains | The radius of a circular area, originating at the object's position or center, within which the existence of chains and/or anchors are considered to be a hazard. |  |  | 0..1 |  | RealNonNegative | Number | length | metre | [5 empty] | 0
Buoy.maritimeNavigationMarked | Buoy : Maritime Navigation Marked | An indication that a feature is significant to maritime safety of navigation and is marked (for example: by a light or beacon) by a maritime-specific navigational aid. | Mariners may also use other prominent features (for example: rotating aeronautical beacons or lighted structures) for informal navigational purposes. |  | 0..1 |  | Boolean | Boolean
Buoy.maritimeRadiobeaconPresent | Buoy : Maritime Radiobeacon Present | An indication that a structure (for example: a maritime navigation beacon or a maritime navigation light) has an associated maritime radiobeacon. | A maritime radiobeacon is an electronic aid to maritime navigation consisting of a radio transmitter that broadcasts distinctive and/or characteristic signals. |  | 0..1 |  | Boolean | Boolean
Buoy.monitored | Buoy : Monitored | An indication that a feature is actively monitored. | For example, attended or watched over by personnel. |  | 0..1 |  | Boolean | Boolean
Buoy.navigationMarkColour | Buoy : Navigation Mark Colour | The colour(s) of a International Association of Lighthouse Authorities (IALA) navigation mark. | When the navigation mark is patterned, the Attribute: 'Colour Pattern' may be used to identify the pattern and a corresponding list of colours specified. |  | 0..* | {ordered, unique} | BuoyNavigationMarkColourType | Enumeration |  |  |  | FALSE
Buoy.nonSubContactReportAgType | Buoy : Non-submarine Contact Reporting Agency Type | General classification of the source of a reported non-submarine contact. | Based on specific fields in the US and UK Wreck Lists. | Use in conjunction with association role Non-submarine Contact-reporting Country. | 0..1 |  | BuoyNonSubContactReportAgType | Enumeration |  |  |  | FALSE
Buoy.permanent | Buoy : Permanent | An indication that a feature is permanent. | Temporary features last, or are meant to last, for a limited time only. |  | 0..1 |  | Boolean | Boolean
Buoy.physicalCondition | Buoy : Physical Condition | The physical condition of a man-made structure, as a whole, including the inside and/or outside of the structure and any contained and/or associated equipment. | The physical condition applies to any phase of the life cycle of a man-made structure from construction to destruction. Examples of man-made structures include roads, canals, buildings, towers, aerodromes and facilities. |  | 0..1 |  | BuoyPhysicalConditionType | Enumeration |  |  |  | TRUE
Buoy.radarReflectorPresent | Buoy : Radar Reflector Present | An indication that an object has an associated radar reflector. |  |  | 0..1 |  | Boolean | Boolean
Buoy.structMatType | Buoy : Structural Material Type | The primary type(s) of material composing a feature, exclusive of the surface. | The basis for 'primary' may be, for example, compositional dominance or structural organization. |  | 0..* | {ordered, unique} | BuoyStructMatType | Enumeration |  |  |  | FALSE
Buoy.submarineAcousticSigType | Buoy : Submarine Acoustic Signal Type | The type of an underwater acoustic signal based on method of generation, control, and/or intended use. |  |  | 0..1 |  | BuoySubmarineAcousticSigType | Enumeration |  |  |  | FALSE
Buoy.submarineLikeObject | Buoy : Submarine-like Object | An indication that an object on the sea floor (for example: a wreck) could be mistakenly identified as an operable submarine when detected (for example: using acoustic or magnetic sensors). |  |  | 0..1 |  | Boolean | Boolean
Buoy.topmarkShape | Buoy : Topmark Shape | The characteristic topmark or daymark shape attached to a maritime aid to navigation to aid identification. | May be secured at the top of a buoy or beacon. |  | 0..1 |  | BuoyTopmarkShapeType | Enumeration |  |  |  | FALSE
Buoy.width | Buoy : Width | The dimension of a feature taken perpendicular to its primary alignment of use and generally in the horizontal plane. | The primary alignment of a feature is its established direction of flow or use (for example: a road, a power line right-of-way, a river, rapid, and/or a bridge). A feature-specific rule may apply. In the case of a bridge, the width is the distance perpendicular to the bridge centre-line and generally in the horizontal plane. In the case of a dam, the width is the distance perpendicular to (across the) the dam crest. If no such direction of flow or use exists then (1) if the feature is irregular in shape its width is taken perpendicular to the direction of its greatest horizontal dimension (see Attribute: 'Greatest Horizontal Extent'), else (2) if the feature is regular in shape then a shape-specific rule may apply: for a rectangular feature, the length of the shorter axis; for a round feature, the diameter. |  | 0..1 |  | RealInterval | Number | length | metre
Buoy.heightAboveSurfaceLevel.accuracy | Buoy : Height Above Surface Level : Height Accuracy | The difference between the recorded height above ground level of a feature and its true height expressed as a linear error at 90 percent probability. |  |  | 0..1 |  | RealNonNegative | Number | length | metre | [5 empty] | 0
Buoy.highestElevation.vertDatum | Buoy : Highest Elevation : Vertical Datum | The vertical datum to which the elevation is referenced and with respect to which the vertical positional accuracy was determined. |  |  | 0..* | {ordered, unique} | VerticalDatumCodeList | CodeList
Buoy.highestElevation.accuracy | Buoy : Highest Elevation : Absolute Vertical Accuracy | The difference between the recorded elevation of a feature and its true elevation referenced to the same vertical datum expressed as a linear error at 90 percent probability. |  |  | 0..* | {ordered, unique} | RealNonNegative | Number | length | metre | [5 empty] | 0
BuriedUtility.area | Buried Utility : Area | The area within the delineation of the feature. |  |  | 0..1 |  | RealUnconstrained | Number | area | squareMetre
BuriedUtility.buriedUtilityType | Buried Utility : Buried Utility Type | The type(s) of utility(ies) or pipeline transport located underground or below a waterbody. |  |  | 0..* | {ordered, unique} | BuriedUtilityBuriedUtilType | Enumeration |  |  |  | FALSE
BuriedUtility.containedInTunnel | Buried Utility : Contained within Tunnel | The object is at least partially located within, or passes through, a tunnel. | For example, a canal passing through a tunnel. |  | 0..1 |  | Boolean | Boolean
BuriedUtility.controllingAuthority | Buried Utility : Controlling Authority | The controlling authority responsible for a facility or site. | Controlling authorities may be distinguished by organizational level (for example: national, sub-national, or military district) and/or type (for example: private or public). |  | 0..1 |  | BuriedUtilityControllingAuthorityType | Enumeration |  |  |  | FALSE
BuriedUtility.deepDepthBelowSurfLevel | Buried Utility : Deepest Depth Below Surface Level | The distance measured from ground or water level (uphill/upstream side of the feature) to the deepest point of the feature. | May be used to measure the depth of an inland waterbody (for example: a lake), the depth of a terrain surface depression or excavation (for example: a crevice or trench), the distance to the deepest point of a drilled feature (for example: a water well or borehole) or the distance to the deepest point of a feature located entirely underground (for example: a cave chamber). In the case of a feature located below a waterbody (for example: a non-water well) the reference surface is the waterbody bottom, rather than the waterbody surface. |  | 0..1 |  | RealUnconstrained | Number | length | metre
BuriedUtility.diamFunctionClass | Buried Utility : DIAM Functional Classification | The functional classification code for facilities as specified by DIA Manual (DIAM) 65-3-1 and encoded by the data element CATEGORY as required by DoD Directive 5105.21. | Function classification codes provide a hierarchical structure for defining the detailed purpose of a facility. The Joint Chiefs of Staff (JCS) defines a facility as 'a real property performing a unique function and consisting of one or more of the following components: buildings, structures or equipment', for example: storage tanks or a pumping house. The JCS defines an installation as 'a group of facilities, or facility, in a specific geographic area which support a general functional purpose', for example: a petroleum production plant composed of all of its associated refining operations, blending operations, pumping houses and storage tanks all located within the fence line of the petroleum plant. |  | 0..1 |  | DiamFuncClassStrucText | String |  |  |  |  | 5 | FALSE | A five character numeric code with each successive numeric character, reading from left to right, further specifying details regarding the function of the facility. The first position breaks down facilities into nine major groups. Subsequent numeric characters extend or delineate the concept further. A zero is used to generalize the function of the facility when the specific function can not be determined. For example, the value '23331' denotes 'Steel Production, Electric Furnace shops, Electroslag Remelt Furnace shops' whereas the value '23300' denotes the more generalized functional classification 'Steel Production'.
BuriedUtility.facilityOperationalStatus | Buried Utility : Facility Operational Status | The status of operation of a man-made structure, as a whole. | Includes actual operations, operational capability, and planned or proposed man-made structures. |  | 0..1 |  | BuriedUtilityFacilityOperationalStatusType | Enumeration |  |  |  | TRUE
BuriedUtility.leastDepthBelowSurfLevel | Buried Utility : Least Depth Below Surface Level | The distance measured from ground or water level (uphill/upstream side of the feature) to the highest point of a feature located completely underground. | For example, in the case of an underground dwelling the least depth below surface level would be measured to its ceiling. The least depth below surface level may be located at ground or water level and therefore have a value of zero (for example: an opencast extraction mine, a terrain depression or a lake). For depths defined with respect to a time-varying water level, consideration should be given to the use of Attribute: 'Hydrographic Depth'. |  | 0..1 |  | RealUnconstrained | Number | length | metre
BuriedUtility.length | Buried Utility : Length | The dimension of a feature taken along its primary alignment of use and generally in the horizontal plane. | The primary alignment of a feature is its established direction of flow or use (for example: a road, a power line, a river, a rapid, and/or a bridge). A feature-specific rule may apply. In the case of a bridge, the length is the distance between the bridge abutments along the bridge centreline. In the case of a dam, the length is the distance along the dam crest. If no established direction of flow or use exists then (1) if the feature is irregular in shape its length is its greatest horizontal dimension (see Attribute: 'Greatest Horizontal Extent'), else (2) if the feature is regular in shape then a shape-specific rule may apply: for a rectangular feature, the length of the longer axis; for a round feature, the diameter. |  | 0..1 |  | RealInterval | Number | length | metre
BuriedUtility.locationRefToShoreline | Buried Utility : Location Referenced to Shoreline | The location of an object in relation to a land water boundary. |  |  | 0..1 |  | BuriedUtilityLocationRefToShorelineType | Enumeration |  |  |  | TRUE
BuriedUtility.navigationLandmark | Buried Utility : Navigation Landmark | An indication that a feature may serve as a navigation landmark, allowing for rapid and positive orientation of a navigator. | Its size, shape, and/or location make it prominent in relation to its surroundings, and it is therefore easily recognized from the surface and/or from the air. |  | 0..1 |  | Boolean | Boolean
BuriedUtility.parallelLineCount | Buried Utility : Parallel Line Count | The total number of nominally parallel lines within the feature. |  |  | 0..1 |  | IntegerNonNegative | Number | pureNumber | unitless | [5 empty] | 0
BuriedUtility.physicalCondition | Buried Utility : Physical Condition | The physical condition of a man-made structure, as a whole, including the inside and/or outside of the structure and any contained and/or associated equipment. | The physical condition applies to any phase of the life cycle of a man-made structure from construction to destruction. Examples of man-made structures include roads, canals, buildings, towers, aerodromes and facilities. |  | 0..1 |  | BuriedUtilityPhysicalConditionType | Enumeration |  |  |  | TRUE
BuriedUtility.verticalRelativeLocation | Buried Utility : Vertical Relative Location | The relationship between the feature and the underlying ground (terrain) or waterbody bottom. |  |  | 0..1 |  | BuriedUtilityVerticalRelativeLocationType | Enumeration |  |  |  | TRUE
BuriedUtility.width | Buried Utility : Width | The dimension of a feature taken perpendicular to its primary alignment of use and generally in the horizontal plane. | The primary alignment of a feature is its established direction of flow or use (for example: a road, a power line right-of-way, a river, rapid, and/or a bridge). A feature-specific rule may apply. In the case of a bridge, the width is the distance perpendicular to the bridge centre-line and generally in the horizontal plane. In the case of a dam, the width is the distance perpendicular to (across the) the dam crest. If no such direction of flow or use exists then (1) if the feature is irregular in shape its width is taken perpendicular to the direction of its greatest horizontal dimension (see Attribute: 'Greatest Horizontal Extent'), else (2) if the feature is regular in shape then a shape-specific rule may apply: for a rectangular feature, the length of the shorter axis; for a round feature, the diameter. |  | 0..1 |  | RealInterval | Number | length | metre
Cable.aeroObstacleLightPresent | Cable : Aeronautical Obstacle Light Present | An indication that an obstacle that constitutes a danger to air navigation is marked by a light or lights. |  |  | 0..1 |  | Boolean | Boolean
Cable.baseElevation | Cable : Base Elevation | The vertical distance from a specified vertical datum to the terrain surface of or at the base of the feature. | If the feature is not supported above the surface by another feature then the base of the feature is usually located at ground or water level on the downhill/downstream side. For non-inland water bodies, the water level is usually understood to be Mean Sea Level (MSL). In the case of a survey marker (monument) this is usually the elevation assigned to the marker (monument). |  | 0..* | {ordered, unique} | RealUnconstrained | Number | length | metre
Cable.cableSuspendedShape | Cable : Cable Suspended Shape | The shape assumed by a cable suspended by a series of pylons. |  |  | 0..1 |  | CableCableSuspendedShapeType | Enumeration |  |  |  | FALSE
Cable.cableType | Cable : Cable Type | The type of a cable based on its use. |  | While an individual cable is of a single type, a collection = 'true' of cables, all represented as a single geometry, may be of multiple types. | 0..* | {ordered, unique} | CableCableType | Enumeration |  |  |  | FALSE
Cable.collection | Cable : Collection | An indication that a feature instance is, or may be, representing more than a single feature of the same type as a collection. | May be used when delineating individual features of the same type within a region that may or may not meet inclusion conditions to be delineated individually. For example, the Finger Lakes in North America is a collection of (multiple) Lake features but may be collected as a single feature instance at a small extraction scale. |  | 0..1 |  | Boolean | Boolean
Cable.containedInServiceTunnel | Cable : Contained within Service Tunnel | The object (for example: a telecommunication cable or a power line) is located within a service tunnel. |  |  | 0..1 |  | Boolean | Boolean
Cable.controllingAuthority | Cable : Controlling Authority | The controlling authority responsible for a facility or site. | Controlling authorities may be distinguished by organizational level (for example: national, sub-national, or military district) and/or type (for example: private or public). |  | 0..1 |  | CableControllingAuthorityType | Enumeration |  |  |  | FALSE
Cable.deepDepthBelowSurfLevel | Cable : Deepest Depth Below Surface Level | The distance measured from ground or water level (uphill/upstream side of the feature) to the deepest point of the feature. | May be used to measure the depth of an inland waterbody (for example: a lake), the depth of a terrain surface depression or excavation (for example: a crevice or trench), the distance to the deepest point of a drilled feature (for example: a water well or borehole) or the distance to the deepest point of a feature located entirely underground (for example: a cave chamber). In the case of a feature located below a waterbody (for example: a non-water well) the reference surface is the waterbody bottom, rather than the waterbody surface. |  | 0..1 |  | RealUnconstrained | Number | length | metre
Cable.diameter | Cable : Diameter | The dimension of a circular, cylindrical, or spherical feature taken from boundary to boundary along a straight line passing through its centre. |  |  | 0..1 |  | RealInterval | Number | length | metre
Cable.diamFunctionClass | Cable : DIAM Functional Classification | The functional classification code for facilities as specified by DIA Manual (DIAM) 65-3-1 and encoded by the data element CATEGORY as required by DoD Directive 5105.21. | Function classification codes provide a hierarchical structure for defining the detailed purpose of a facility. The Joint Chiefs of Staff (JCS) defines a facility as 'a real property performing a unique function and consisting of one or more of the following components: buildings, structures or equipment', for example: storage tanks or a pumping house. The JCS defines an installation as 'a group of facilities, or facility, in a specific geographic area which support a general functional purpose', for example: a petroleum production plant composed of all of its associated refining operations, blending operations, pumping houses and storage tanks all located within the fence line of the petroleum plant. |  | 0..1 |  | DiamFuncClassStrucText | String |  |  |  |  | 5 | FALSE | A five character numeric code with each successive numeric character, reading from left to right, further specifying details regarding the function of the facility. The first position breaks down facilities into nine major groups. Subsequent numeric characters extend or delineate the concept further. A zero is used to generalize the function of the facility when the specific function can not be determined. For example, the value '23331' denotes 'Steel Production, Electric Furnace shops, Electroslag Remelt Furnace shops' whereas the value '23300' denotes the more generalized functional classification 'Steel Production'.
Cable.facilityOperationalStatus | Cable : Facility Operational Status | The status of operation of a man-made structure, as a whole. | Includes actual operations, operational capability, and planned or proposed man-made structures. |  | 0..1 |  | CableFacilityOperationalStatusType | Enumeration |  |  |  | TRUE
Cable.featureCount | Cable : Feature Count | The number of features of the same type within a defined region. | May be used to indicate the number of features actually present in near proximity to each other although only one representative feature is collected. For example, the number of adjacent pipelines. |  | 0..1 |  | IntegerNonNegative | Number | pureNumber | unitless | [5 empty] | 0
Cable.featureLength | Cable : Feature Length | The total length of a feature from end to end, as measured along its centerline and thus regardless of the path that the feature follows. | The path may include vertical or high-slope sections that increase the distance travelled beyond that evident from an overhead perspective (for example: as seen in remote sensing imagery). The path may also alter dynamically (for exampl: due to changing loading conditions on a cable). |  | 0..1 |  | RealNonNegative | Number | length | metre | [5 empty] | 0
Cable.heightAboveSurfaceLevel | Cable : Height Above Surface Level | The vertical distance measured from the lowest point of the base of the feature at ground or water level (downhill/downstream side) to the tallest point of the feature. | For non-inland water bodies, the water level is usually understood to be Mean Sea Level (MSL). Note that the feature may be supported above the surface by another feature (for example: a tower supported by a building) and as a consequence the value of the Height Above Surface Level is different (larger) than the base-to-top height of the feature (for example: supported tower) itself. |  | 0..1 |  | RealInterval | Number | length | metre
Cable.highestElevation | Cable : Highest Elevation | The elevation from a specified vertical datum to the highest point on a feature. | In the case of multiple features that may be stacked on each other (for example: a railway on a bridge, a superstructure on a building, or an aerial on a tower) the highest elevation is that of the entire feature stack. For example, the highest elevation of a church is that of its steeple and not that of the roof of the church itself. The church itself may have a height above surface level that excludes the additional height of the steeple superstructure located on the church roof. |  | 0..* | {ordered, unique} | RealUnconstrained | Number | length | metre
Cable.hydrographicBaseHeight | Cable : Hydrographic Base Height | The height from a specified sounding datum to the bottom or base of a feature (for example: the base of a lighthouse). |  |  | 0..1 |  | RealNonNegative | Number | length | metre
Cable.isolated | Cable : Isolated | An indication that a feature (for example: a structure) is in the open by itself, isolated from other features of a similar type, and thus is visually distinct from surrounding features when viewed from a distance. |  |  | 0..1 |  | Boolean | Boolean
Cable.leastDepthBelowSurfLevel | Cable : Least Depth Below Surface Level | The distance measured from ground or water level (uphill/upstream side of the feature) to the highest point of a feature located completely underground. | For example, in the case of an underground dwelling the least depth below surface level would be measured to its ceiling. The least depth below surface level may be located at ground or water level and therefore have a value of zero (for example: an opencast extraction mine, a terrain depression or a lake). For depths defined with respect to a time-varying water level, consideration should be given to the use of Attribute: 'Hydrographic Depth'. |  | 0..1 |  | RealUnconstrained | Number | length | metre
Cable.length | Cable : Length | The dimension of a feature taken along its primary alignment of use and generally in the horizontal plane. | The primary alignment of a feature is its established direction of flow or use (for example: a road, a power line, a river, a rapid, and/or a bridge). A feature-specific rule may apply. In the case of a bridge, the length is the distance between the bridge abutments along the bridge centreline. In the case of a dam, the length is the distance along the dam crest. If no established direction of flow or use exists then (1) if the feature is irregular in shape its length is its greatest horizontal dimension (see Attribute: 'Greatest Horizontal Extent'), else (2) if the feature is regular in shape then a shape-specific rule may apply: for a rectangular feature, the length of the longer axis; for a round feature, the diameter. |  | 0..1 |  | RealInterval | Number | length | metre
Cable.locationRefToShoreline | Cable : Location Referenced to Shoreline | The location of an object in relation to a land water boundary. |  |  | 0..1 |  | CableLocationRefToShorelineType | Enumeration |  |  |  | TRUE
Cable.navigationLandmark | Cable : Navigation Landmark | An indication that a feature may serve as a navigation landmark, allowing for rapid and positive orientation of a navigator. | Its size, shape, and/or location make it prominent in relation to its surroundings, and it is therefore easily recognized from the surface and/or from the air. |  | 0..1 |  | Boolean | Boolean
Cable.overheadClearance | Cable : Overhead Clearance | The least distance between the travelled way and any obstruction vertically above it. | Reference STANAG 2253. |  | 0..1 |  | RealNonNegative | Number | length | metre | [5 empty] | 0
Cable.parallelLineCount | Cable : Parallel Line Count | The total number of nominally parallel lines within the feature. |  |  | 0..1 |  | IntegerNonNegative | Number | pureNumber | unitless | [5 empty] | 0
Cable.permanent | Cable : Permanent | An indication that a feature is permanent. | Temporary features last, or are meant to last, for a limited time only. |  | 0..1 |  | Boolean | Boolean
Cable.physicalCondition | Cable : Physical Condition | The physical condition of a man-made structure, as a whole, including the inside and/or outside of the structure and any contained and/or associated equipment. | The physical condition applies to any phase of the life cycle of a man-made structure from construction to destruction. Examples of man-made structures include roads, canals, buildings, towers, aerodromes and facilities. |  | 0..1 |  | CablePhysicalConditionType | Enumeration |  |  |  | TRUE
Cable.powerLineMaximumVoltage | Cable : Power Line Maximum Voltage | The maximum voltage at which a power line is designed to operate. |  |  | 0..1 |  | RealUnconstrained | Number | electromotiveForce | kilovolt
Cable.predominantFeatureHeight | Cable : Predominant Feature Height | The predominant height (the height of at least 50 percent) of the feature measured from the lowest point of the base at ground or water level (downhill side/downstream side). |  |  | 0..1 |  | RealInterval | Number | length | metre
Cable.radarSignificance | Cable : Radar Significance | The predominant exposed surface material, categorized by its significance to radar-based sensors. |  |  | 0..1 |  | CableRadarSignificanceType | Enumeration |  |  |  | FALSE
Cable.structMatType | Cable : Structural Material Type | The primary type(s) of material composing a feature, exclusive of the surface. | The basis for 'primary' may be, for example, compositional dominance or structural organization. |  | 0..* | {ordered, unique} | CableStructMatType | Enumeration |  |  |  | FALSE
Cable.supported | Cable : Supported | An indication that a feature is physically supported by another feature. | For example, a tower may be supported by a building, an aerial may be supported by a tower, or a pipeline may be supported by a trestle. |  | 0..1 |  | Boolean | Boolean
Cable.suspended | Cable : Suspended | An indication that a feature is suspended overhead. | For example, a power transmission line is suspended between pylons and thus one may physically pass under it. Note that the power transmission line is also supported by the pylons and thus if the pylons were removed the power transmission line would fall. |  | 0..1 |  | Boolean | Boolean
Cable.verticalClearanceSafe | Cable : Vertical Clearance, Safe | The safe vertical clearance of an object measured from the horizontal plane toward the object overhead. |  |  | 0..1 |  | RealNonNegative | Number | length | metre
Cable.verticalRelativeLocation | Cable : Vertical Relative Location | The relationship between the feature and the underlying ground (terrain) or waterbody bottom. |  |  | 0..1 |  | CableVerticalRelativeLocationType | Enumeration |  |  |  | TRUE
Cable.waterbodyOverheadObstruct | Cable : Waterbody Overhead Obstruction | An indication that an object is an overhead obstruction over a navigable waterbody. |  |  | 0..1 |  | Boolean | Boolean
Cable.baseElevation.vertDatum | Cable : Base Elevation : Vertical Datum | The vertical datum to which the elevation is referenced and with respect to which the vertical positional accuracy was determined. |  |  | 0..* | {ordered, unique} | VerticalDatumCodeList | CodeList
Cable.heightAboveSurfaceLevel.accuracy | Cable : Height Above Surface Level : Height Accuracy | The difference between the recorded height above ground level of a feature and its true height expressed as a linear error at 90 percent probability. |  |  | 0..1 |  | RealNonNegative | Number | length | metre | [5 empty] | 0
Cable.highestElevation.vertDatum | Cable : Highest Elevation : Vertical Datum | The vertical datum to which the elevation is referenced and with respect to which the vertical positional accuracy was determined. |  |  | 0..* | {ordered, unique} | VerticalDatumCodeList | CodeList
Cable.hydrographicBaseHeight.referenceDatum | Cable : Hydrographic Base Height : Reference Datum | The sounding datum to which the hydrographic base height is referenced. | It is usually taken to correspond to a high water stage of the tide. |  | 0..1 |  | HydroBaseReferenceDatum | Enumeration |  |  |  | FALSE
Cable.verticalClearanceSafe.refLevel | Cable : Vertical Clearance, Safe : Reference Level | The sounding datum or reference water level from which the safe vertical clearance is specified. |  |  | 0..1 |  | VerticalClearanceRef | Enumeration |  |  |  | FALSE
Cable.baseElevation.accuracy | Cable : Base Elevation : Absolute Vertical Accuracy | The difference between the recorded elevation of a feature and its true elevation referenced to the same vertical datum expressed as a linear error at 90 percent probability. |  |  | 0..* | {ordered, unique} | RealNonNegative | Number | length | metre | [5 empty] | 0
Cable.highestElevation.accuracy | Cable : Highest Elevation : Absolute Vertical Accuracy | The difference between the recorded elevation of a feature and its true elevation referenced to the same vertical datum expressed as a linear error at 90 percent probability. |  |  | 0..* | {ordered, unique} | RealNonNegative | Number | length | metre | [5 empty] | 0
Cable.hydrographicBaseHeight.referenceDatumName | Cable : Hydrographic Base Height : Reference Datum Name | The name of the sounding datum to which the hydrographic base height is referenced. | Used when the reference datum is known but not specified using the element: 'Reference Datum'. |  | 0..1 |  | TextLex80 | String |  |  |  |  | 80 | TRUE
Cable.verticalClearanceSafe.refLevelRemark | Cable : Vertical Clearance, Safe : Vertical Clearance Remark | Information pertaining to ensuring safe vertical clearance for vessels passing under potential overhead obstacles (for example: a bridge). | For example, may state the local sounding datum or reference water level from which overhead clearance is specified on charts. |  | 0..1 |  | TextLex132 | String |  |  |  |  | 132 | TRUE
Cableway.aeroObstacleLightPresent | Cableway : Aeronautical Obstacle Light Present | An indication that an obstacle that constitutes a danger to air navigation is marked by a light or lights. |  |  | 0..1 |  | Boolean | Boolean
Cableway.cableSuspendedShape | Cableway : Cable Suspended Shape | The shape assumed by a cable suspended by a series of pylons. |  |  | 0..1 |  | CablewayCableSuspendedShapeType | Enumeration |  |  |  | FALSE
Cableway.cablewayType | Cableway : Cableway Type | The type of a cableway based on structure and/or function. |  |  | 0..1 |  | CablewayCablewayType | Enumeration |  |  |  | FALSE
Cableway.collection | Cableway : Collection | An indication that a feature instance is, or may be, representing more than a single feature of the same type as a collection. | May be used when delineating individual features of the same type within a region that may or may not meet inclusion conditions to be delineated individually. For example, the Finger Lakes in North America is a collection of (multiple) Lake features but may be collected as a single feature instance at a small extraction scale. |  | 0..1 |  | Boolean | Boolean
Cableway.conspicuousAirCategory | Cableway : Conspicuous Air Category | The manner in which an object is conspicuous when viewed from the air. | A conspicuous feature is easily detected and identified under varying conditions (for example: lighting). Factors affecting conspicuousness include size, shape, and/or height. |  | 0..1 |  | CablewayConspicuousAirCategoryType | Enumeration |  |  |  | TRUE
Cableway.conspicuousGroundCategory | Cableway : Conspicuous Ground Category | The manner in which an object is conspicuous when viewed from on the ground. | A conspicuous feature is easily detected and identified under varying conditions (for example: lighting). Factors affecting conspicuousness include size, shape, and/or height. |  | 0..1 |  | CablewayConspicuousGroundCategoryType | Enumeration |  |  |  | TRUE
Cableway.conspicuousSeaCategory | Cableway : Conspicuous Sea Category | The manner in which an object is conspicuous when viewed from the sea. | A conspicuous feature is easily detected and identified under varying conditions (for example: lighting). Factors affecting conspicuousness include size, shape, and/or height. |  | 0..1 |  | CablewayConspicuousSeaCategoryType | Enumeration |  |  |  | TRUE
Cableway.diamFunctionClass | Cableway : DIAM Functional Classification | The functional classification code for facilities as specified by DIA Manual (DIAM) 65-3-1 and encoded by the data element CATEGORY as required by DoD Directive 5105.21. | Function classification codes provide a hierarchical structure for defining the detailed purpose of a facility. The Joint Chiefs of Staff (JCS) defines a facility as 'a real property performing a unique function and consisting of one or more of the following components: buildings, structures or equipment', for example: storage tanks or a pumping house. The JCS defines an installation as 'a group of facilities, or facility, in a specific geographic area which support a general functional purpose', for example: a petroleum production plant composed of all of its associated refining operations, blending operations, pumping houses and storage tanks all located within the fence line of the petroleum plant. |  | 0..1 |  | DiamFuncClassStrucText | String |  |  |  |  | 5 | FALSE | A five character numeric code with each successive numeric character, reading from left to right, further specifying details regarding the function of the facility. The first position breaks down facilities into nine major groups. Subsequent numeric characters extend or delineate the concept further. A zero is used to generalize the function of the facility when the specific function can not be determined. For example, the value '23331' denotes 'Steel Production, Electric Furnace shops, Electroslag Remelt Furnace shops' whereas the value '23300' denotes the more generalized functional classification 'Steel Production'.
Cableway.directivity | Cableway : Directivity | The side(s) of a feature that produce the greatest visual significance and/or reflectivity potential. |  |  | 0..1 |  | CablewayDirectivityType | Enumeration |  |  |  | TRUE
Cableway.facilityOperationalStatus | Cableway : Facility Operational Status | The status of operation of a man-made structure, as a whole. | Includes actual operations, operational capability, and planned or proposed man-made structures. |  | 0..1 |  | CablewayFacilityOperationalStatusType | Enumeration |  |  |  | TRUE
Cableway.featureCount | Cableway : Feature Count | The number of features of the same type within a defined region. | May be used to indicate the number of features actually present in near proximity to each other although only one representative feature is collected. For example, the number of adjacent pipelines. |  | 0..1 |  | IntegerNonNegative | Number | pureNumber | unitless | [5 empty] | 0
Cableway.featureFunction | Cableway : Feature Function | The purpose(s) of, or intended role(s) served by, the feature. |  |  | 0..* | {ordered, unique} | CablewayFeatureFunctionType | Enumeration |  |  |  | FALSE
Cableway.floodlit | Cableway : Floodlit | An indication that a structure is floodlit. |  |  | 0..1 |  | Boolean | Boolean
Cableway.heightAboveSurfaceLevel | Cableway : Height Above Surface Level | The vertical distance measured from the lowest point of the base of the feature at ground or water level (downhill/downstream side) to the tallest point of the feature. | For non-inland water bodies, the water level is usually understood to be Mean Sea Level (MSL). Note that the feature may be supported above the surface by another feature (for example: a tower supported by a building) and as a consequence the value of the Height Above Surface Level is different (larger) than the base-to-top height of the feature (for example: supported tower) itself. |  | 0..1 |  | RealInterval | Number | length | metre
Cableway.highestElevation | Cableway : Highest Elevation | The elevation from a specified vertical datum to the highest point on a feature. | In the case of multiple features that may be stacked on each other (for example: a railway on a bridge, a superstructure on a building, or an aerial on a tower) the highest elevation is that of the entire feature stack. For example, the highest elevation of a church is that of its steeple and not that of the roof of the church itself. The church itself may have a height above surface level that excludes the additional height of the steeple superstructure located on the church roof. |  | 0..* | {ordered, unique} | RealUnconstrained | Number | length | metre
Cableway.length | Cableway : Length | The dimension of a feature taken along its primary alignment of use and generally in the horizontal plane. | The primary alignment of a feature is its established direction of flow or use (for example: a road, a power line, a river, a rapid, and/or a bridge). A feature-specific rule may apply. In the case of a bridge, the length is the distance between the bridge abutments along the bridge centreline. In the case of a dam, the length is the distance along the dam crest. If no established direction of flow or use exists then (1) if the feature is irregular in shape its length is its greatest horizontal dimension (see Attribute: 'Greatest Horizontal Extent'), else (2) if the feature is regular in shape then a shape-specific rule may apply: for a rectangular feature, the length of the longer axis; for a round feature, the diameter. |  | 0..1 |  | RealInterval | Number | length | metre
Cableway.navigationLandmark | Cableway : Navigation Landmark | An indication that a feature may serve as a navigation landmark, allowing for rapid and positive orientation of a navigator. | Its size, shape, and/or location make it prominent in relation to its surroundings, and it is therefore easily recognized from the surface and/or from the air. |  | 0..1 |  | Boolean | Boolean
Cableway.parallelLineCount | Cableway : Parallel Line Count | The total number of nominally parallel lines within the feature. |  |  | 0..1 |  | IntegerNonNegative | Number | pureNumber | unitless | [5 empty] | 0
Cableway.permanent | Cableway : Permanent | An indication that a feature is permanent. | Temporary features last, or are meant to last, for a limited time only. |  | 0..1 |  | Boolean | Boolean
Cableway.physicalCondition | Cableway : Physical Condition | The physical condition of a man-made structure, as a whole, including the inside and/or outside of the structure and any contained and/or associated equipment. | The physical condition applies to any phase of the life cycle of a man-made structure from construction to destruction. Examples of man-made structures include roads, canals, buildings, towers, aerodromes and facilities. |  | 0..1 |  | CablewayPhysicalConditionType | Enumeration |  |  |  | TRUE
Cableway.predominantFeatureHeight | Cableway : Predominant Feature Height | The predominant height (the height of at least 50 percent) of the feature measured from the lowest point of the base at ground or water level (downhill side/downstream side). |  |  | 0..1 |  | RealInterval | Number | length | metre
Cableway.radarSignificance | Cableway : Radar Significance | The predominant exposed surface material, categorized by its significance to radar-based sensors. |  |  | 0..1 |  | CablewayRadarSignificanceType | Enumeration |  |  |  | FALSE
Cableway.structMatType | Cableway : Structural Material Type | The primary type(s) of material composing a feature, exclusive of the surface. | The basis for 'primary' may be, for example, compositional dominance or structural organization. |  | 0..* | {ordered, unique} | CablewayStructMatType | Enumeration |  |  |  | FALSE
Cableway.verticalClearanceSafe | Cableway : Vertical Clearance, Safe | The safe vertical clearance of an object measured from the horizontal plane toward the object overhead. |  |  | 0..1 |  | RealNonNegative | Number | length | metre
Cableway.waterbodyOverheadObstruct | Cableway : Waterbody Overhead Obstruction | An indication that an object is an overhead obstruction over a navigable waterbody. |  |  | 0..1 |  | Boolean | Boolean
Cableway.width | Cableway : Width | The dimension of a feature taken perpendicular to its primary alignment of use and generally in the horizontal plane. | The primary alignment of a feature is its established direction of flow or use (for example: a road, a power line right-of-way, a river, rapid, and/or a bridge). A feature-specific rule may apply. In the case of a bridge, the width is the distance perpendicular to the bridge centre-line and generally in the horizontal plane. In the case of a dam, the width is the distance perpendicular to (across the) the dam crest. If no such direction of flow or use exists then (1) if the feature is irregular in shape its width is taken perpendicular to the direction of its greatest horizontal dimension (see Attribute: 'Greatest Horizontal Extent'), else (2) if the feature is regular in shape then a shape-specific rule may apply: for a rectangular feature, the length of the shorter axis; for a round feature, the diameter. |  | 0..1 |  | RealInterval | Number | length | metre
Cableway.heightAboveSurfaceLevel.accuracy | Cableway : Height Above Surface Level : Height Accuracy | The difference between the recorded height above ground level of a feature and its true height expressed as a linear error at 90 percent probability. |  |  | 0..1 |  | RealNonNegative | Number | length | metre | [5 empty] | 0
Cableway.highestElevation.vertDatum | Cableway : Highest Elevation : Vertical Datum | The vertical datum to which the elevation is referenced and with respect to which the vertical positional accuracy was determined. |  |  | 0..* | {ordered, unique} | VerticalDatumCodeList | CodeList
Cableway.verticalClearanceSafe.refLevel | Cableway : Vertical Clearance, Safe : Reference Level | The sounding datum or reference water level from which the safe vertical clearance is specified. |  |  | 0..1 |  | VerticalClearanceRef | Enumeration |  |  |  | FALSE
Cableway.highestElevation.accuracy | Cableway : Highest Elevation : Absolute Vertical Accuracy | The difference between the recorded elevation of a feature and its true elevation referenced to the same vertical datum expressed as a linear error at 90 percent probability. |  |  | 0..* | {ordered, unique} | RealNonNegative | Number | length | metre | [5 empty] | 0
Cableway.verticalClearanceSafe.refLevelRemark | Cableway : Vertical Clearance, Safe : Vertical Clearance Remark | Information pertaining to ensuring safe vertical clearance for vessels passing under potential overhead obstacles (for example: a bridge). | For example, may state the local sounding datum or reference water level from which overhead clearance is specified on charts. |  | 0..1 |  | TextLex132 | String |  |  |  |  | 132 | TRUE
Cairn.area | Cairn : Area | The area within the delineation of the feature. |  |  | 0..1 |  | RealUnconstrained | Number | area | squareMetre
Cairn.conspicuousAirCategory | Cairn : Conspicuous Air Category | The manner in which an object is conspicuous when viewed from the air. | A conspicuous feature is easily detected and identified under varying conditions (for example: lighting). Factors affecting conspicuousness include size, shape, and/or height. |  | 0..1 |  | CairnConspicuousAirCategoryType | Enumeration |  |  |  | TRUE
Cairn.conspicuousGroundCategory | Cairn : Conspicuous Ground Category | The manner in which an object is conspicuous when viewed from on the ground. | A conspicuous feature is easily detected and identified under varying conditions (for example: lighting). Factors affecting conspicuousness include size, shape, and/or height. |  | 0..1 |  | CairnConspicuousGroundCategoryType | Enumeration |  |  |  | TRUE
Cairn.conspicuousSeaCategory | Cairn : Conspicuous Sea Category | The manner in which an object is conspicuous when viewed from the sea. | A conspicuous feature is easily detected and identified under varying conditions (for example: lighting). Factors affecting conspicuousness include size, shape, and/or height. |  | 0..1 |  | CairnConspicuousSeaCategoryType | Enumeration |  |  |  | TRUE
Cairn.heightAboveSurfaceLevel | Cairn : Height Above Surface Level | The vertical distance measured from the lowest point of the base of the feature at ground or water level (downhill/downstream side) to the tallest point of the feature. | For non-inland water bodies, the water level is usually understood to be Mean Sea Level (MSL). Note that the feature may be supported above the surface by another feature (for example: a tower supported by a building) and as a consequence the value of the Height Above Surface Level is different (larger) than the base-to-top height of the feature (for example: supported tower) itself. |  | 0..1 |  | RealInterval | Number | length | metre
Cairn.highestElevation | Cairn : Highest Elevation | The elevation from a specified vertical datum to the highest point on a feature. | In the case of multiple features that may be stacked on each other (for example: a railway on a bridge, a superstructure on a building, or an aerial on a tower) the highest elevation is that of the entire feature stack. For example, the highest elevation of a church is that of its steeple and not that of the roof of the church itself. The church itself may have a height above surface level that excludes the additional height of the steeple superstructure located on the church roof. |  | 0..* | {ordered, unique} | RealUnconstrained | Number | length | metre
Cairn.hydrographicBaseHeight | Cairn : Hydrographic Base Height | The height from a specified sounding datum to the bottom or base of a feature (for example: the base of a lighthouse). |  |  | 0..1 |  | RealNonNegative | Number | length | metre
Cairn.length | Cairn : Length | The dimension of a feature taken along its primary alignment of use and generally in the horizontal plane. | The primary alignment of a feature is its established direction of flow or use (for example: a road, a power line, a river, a rapid, and/or a bridge). A feature-specific rule may apply. In the case of a bridge, the length is the distance between the bridge abutments along the bridge centreline. In the case of a dam, the length is the distance along the dam crest. If no established direction of flow or use exists then (1) if the feature is irregular in shape its length is its greatest horizontal dimension (see Attribute: 'Greatest Horizontal Extent'), else (2) if the feature is regular in shape then a shape-specific rule may apply: for a rectangular feature, the length of the longer axis; for a round feature, the diameter. |  | 0..1 |  | RealInterval | Number | length | metre
Cairn.locationRefToShoreline | Cairn : Location Referenced to Shoreline | The location of an object in relation to a land water boundary. |  |  | 0..1 |  | CairnLocationRefToShorelineType | Enumeration |  |  |  | TRUE
Cairn.navigationLandmark | Cairn : Navigation Landmark | An indication that a feature may serve as a navigation landmark, allowing for rapid and positive orientation of a navigator. | Its size, shape, and/or location make it prominent in relation to its surroundings, and it is therefore easily recognized from the surface and/or from the air. |  | 0..1 |  | Boolean | Boolean
Cairn.physicalCondition | Cairn : Physical Condition | The physical condition of a man-made structure, as a whole, including the inside and/or outside of the structure and any contained and/or associated equipment. | The physical condition applies to any phase of the life cycle of a man-made structure from construction to destruction. Examples of man-made structures include roads, canals, buildings, towers, aerodromes and facilities. |  | 0..1 |  | CairnPhysicalConditionType | Enumeration |  |  |  | TRUE
Cairn.structMatType | Cairn : Structural Material Type | The primary type(s) of material composing a feature, exclusive of the surface. | The basis for 'primary' may be, for example, compositional dominance or structural organization. |  | 0..* | {ordered, unique} | CairnStructMatType | Enumeration |  |  |  | FALSE
Cairn.waterLevelEffect | Cairn : Water Level Effect | The relationship between the feature and surrounding (including covering and/or underlying) water. |  |  | 0..1 |  | CairnWaterLevelEffectType | Enumeration |  |  |  | FALSE
Cairn.width | Cairn : Width | The dimension of a feature taken perpendicular to its primary alignment of use and generally in the horizontal plane. | The primary alignment of a feature is its established direction of flow or use (for example: a road, a power line right-of-way, a river, rapid, and/or a bridge). A feature-specific rule may apply. In the case of a bridge, the width is the distance perpendicular to the bridge centre-line and generally in the horizontal plane. In the case of a dam, the width is the distance perpendicular to (across the) the dam crest. If no such direction of flow or use exists then (1) if the feature is irregular in shape its width is taken perpendicular to the direction of its greatest horizontal dimension (see Attribute: 'Greatest Horizontal Extent'), else (2) if the feature is regular in shape then a shape-specific rule may apply: for a rectangular feature, the length of the shorter axis; for a round feature, the diameter. |  | 0..1 |  | RealInterval | Number | length | metre
Cairn.heightAboveSurfaceLevel.accuracy | Cairn : Height Above Surface Level : Height Accuracy | The difference between the recorded height above ground level of a feature and its true height expressed as a linear error at 90 percent probability. |  |  | 0..1 |  | RealNonNegative | Number | length | metre | [5 empty] | 0
Cairn.highestElevation.vertDatum | Cairn : Highest Elevation : Vertical Datum | The vertical datum to which the elevation is referenced and with respect to which the vertical positional accuracy was determined. |  |  | 0..* | {ordered, unique} | VerticalDatumCodeList | CodeList
Cairn.hydrographicBaseHeight.referenceDatum | Cairn : Hydrographic Base Height : Reference Datum | The sounding datum to which the hydrographic base height is referenced. | It is usually taken to correspond to a high water stage of the tide. |  | 0..1 |  | HydroBaseReferenceDatum | Enumeration |  |  |  | FALSE
Cairn.highestElevation.accuracy | Cairn : Highest Elevation : Absolute Vertical Accuracy | The difference between the recorded elevation of a feature and its true elevation referenced to the same vertical datum expressed as a linear error at 90 percent probability. |  |  | 0..* | {ordered, unique} | RealNonNegative | Number | length | metre | [5 empty] | 0
Cairn.hydrographicBaseHeight.referenceDatumName | Cairn : Hydrographic Base Height : Reference Datum Name | The name of the sounding datum to which the hydrographic base height is referenced. | Used when the reference datum is known but not specified using the element: 'Reference Datum'. |  | 0..1 |  | TextLex80 | String |  |  |  |  | 80 | TRUE
CallingInPoint.directionOfTraffic1 | Calling-in Point : Direction of Traffic - 1 | Direction of traffic, first occurrence. |  |  | 0..1 |  | Integer0to359 | Number | planeAngle | arcDegree | [5 empty] | 0 | 359
CallingInPoint.directionOfTraffic2 | Calling-in Point : Direction of Traffic - 2 | Direction of traffic, second occurrence. |  |  | 0..1 |  | Integer0to359 | Number | planeAngle | arcDegree | [5 empty] | 0 | 359
CallingInPoint.directionOfTraffic3 | Calling-in Point : Direction of Traffic - 3 | Direction of traffic, third occurrence. |  |  | 0..1 |  | Integer0to359 | Number | planeAngle | arcDegree | [5 empty] | 0 | 359
CallingInPoint.directionOfTraffic4 | Calling-in Point : Direction of Traffic - 4 | Direction of traffic, fourth occurrence. |  |  | 0..1 |  | Integer0to359 | Number | planeAngle | arcDegree | [5 empty] | 0 | 359
CallingInPoint.facilityOperationalStatus | Calling-in Point : Facility Operational Status | The status of operation of a man-made structure, as a whole. | Includes actual operations, operational capability, and planned or proposed man-made structures. |  | 0..1 |  | CallingInPointFacilityOperationalStatusType | Enumeration |  |  |  | TRUE
CallingInPoint.permanent | Calling-in Point : Permanent | An indication that a feature is permanent. | Temporary features last, or are meant to last, for a limited time only. |  | 0..1 |  | Boolean | Boolean
CallingInPoint.specifiedComplianceType | Calling-in Point : Specified Compliance Type | The type of compliance of a feature to a requirement associated with its use. | The nature of, and requirement for, specified compliance may be assigned by a controlling authority. |  | 0..1 |  | CallingInPointSpecifiedComplianceType | Enumeration |  |  |  | FALSE
Camp.address | Camp : Address | The postal address and/or electronic contact information for a facility, organisation or person. |  |  | 0..1 |  | CI_Address | Unspecified
Camp.adminDivision | Camp : Administrative Division | The nature of an administrative division as established by an international body (for example: the United Nations), a supranational body (for example: the European Union), a State (for example: France), or a similar entity (for example: the Vatican) or organization (for example: the International Hydrographic Organization). |  |  | 0..1 |  | CampAdminDivisionType | Enumeration |  |  |  | FALSE
Camp.aggregation | Camp : Aggregation | An indication that a feature instance is, or may be, representing a set of interrelated feature instances as an aggregate. | May be used when delineating interrelated features within a region that may or may not meet inclusion conditions to be delineated individually. For example, an aerodrome consists of numerous component feature instances such as runways, taxiways, NAVAIDs, and aircraft hangars, but may be collected as a single aggregate feature instance at a small scale. |  | 0..1 |  | Boolean | Boolean
Camp.area | Camp : Area | The area within the delineation of the feature. |  |  | 0..1 |  | RealUnconstrained | Number | area | squareMetre
Camp.collection | Camp : Collection | An indication that a feature instance is, or may be, representing more than a single feature of the same type as a collection. | May be used when delineating individual features of the same type within a region that may or may not meet inclusion conditions to be delineated individually. For example, the Finger Lakes in North America is a collection of (multiple) Lake features but may be collected as a single feature instance at a small extraction scale. |  | 0..1 |  | Boolean | Boolean
Camp.componentFeatureCount | Camp : Component Feature Count | The number of interrelated component features (of various types) of the feature. | May be used to indicate the number of component feature instances that have been collected for the feature. For example, the total number of runways, taxiways, NAVAIDs, and aircraft hangars that compose an aerodrome. |  | 0..1 |  | IntegerNonNegative | Number | pureNumber | unitless | [5 empty] | 0
Camp.conspicuousAirCategory | Camp : Conspicuous Air Category | The manner in which an object is conspicuous when viewed from the air. | A conspicuous feature is easily detected and identified under varying conditions (for example: lighting). Factors affecting conspicuousness include size, shape, and/or height. |  | 0..1 |  | CampConspicuousAirCategoryType | Enumeration |  |  |  | TRUE
Camp.conspicuousGroundCategory | Camp : Conspicuous Ground Category | The manner in which an object is conspicuous when viewed from on the ground. | A conspicuous feature is easily detected and identified under varying conditions (for example: lighting). Factors affecting conspicuousness include size, shape, and/or height. |  | 0..1 |  | CampConspicuousGroundCategoryType | Enumeration |  |  |  | TRUE
Camp.conspicuousSeaCategory | Camp : Conspicuous Sea Category | The manner in which an object is conspicuous when viewed from the sea. | A conspicuous feature is easily detected and identified under varying conditions (for example: lighting). Factors affecting conspicuousness include size, shape, and/or height. |  | 0..1 |  | CampConspicuousSeaCategoryType | Enumeration |  |  |  | TRUE
Camp.controllingAuthority | Camp : Controlling Authority | The controlling authority responsible for a facility or site. | Controlling authorities may be distinguished by organizational level (for example: national, sub-national, or military district) and/or type (for example: private or public). |  | 0..1 |  | CampControllingAuthorityType | Enumeration |  |  |  | FALSE
Camp.diamFunctionClass | Camp : DIAM Functional Classification | The functional classification code for facilities as specified by DIA Manual (DIAM) 65-3-1 and encoded by the data element CATEGORY as required by DoD Directive 5105.21. | Function classification codes provide a hierarchical structure for defining the detailed purpose of a facility. The Joint Chiefs of Staff (JCS) defines a facility as 'a real property performing a unique function and consisting of one or more of the following components: buildings, structures or equipment', for example: storage tanks or a pumping house. The JCS defines an installation as 'a group of facilities, or facility, in a specific geographic area which support a general functional purpose', for example: a petroleum production plant composed of all of its associated refining operations, blending operations, pumping houses and storage tanks all located within the fence line of the petroleum plant. |  | 0..1 |  | DiamFuncClassStrucText | String |  |  |  |  | 5 | FALSE | A five character numeric code with each successive numeric character, reading from left to right, further specifying details regarding the function of the facility. The first position breaks down facilities into nine major groups. Subsequent numeric characters extend or delineate the concept further. A zero is used to generalize the function of the facility when the specific function can not be determined. For example, the value '23331' denotes 'Steel Production, Electric Furnace shops, Electroslag Remelt Furnace shops' whereas the value '23300' denotes the more generalized functional classification 'Steel Production'.
Camp.facilityOperationalStatus | Camp : Facility Operational Status | The status of operation of a man-made structure, as a whole. | Includes actual operations, operational capability, and planned or proposed man-made structures. |  | 0..1 |  | CampFacilityOperationalStatusType | Enumeration |  |  |  | TRUE
Camp.featureCount | Camp : Feature Count | The number of features of the same type within a defined region. | May be used to indicate the number of features actually present in near proximity to each other although only one representative feature is collected. For example, the number of adjacent pipelines. |  | 0..1 |  | IntegerNonNegative | Number | pureNumber | unitless | [5 empty] | 0
Camp.featureFunction | Camp : Feature Function | The purpose(s) of, or intended role(s) served by, the feature. |  |  | 0..* | {ordered, unique} | CampFeatureFunctionType | Enumeration |  |  |  | FALSE
Camp.heightAboveSurfaceLevel | Camp : Height Above Surface Level | The vertical distance measured from the lowest point of the base of the feature at ground or water level (downhill/downstream side) to the tallest point of the feature. | For non-inland water bodies, the water level is usually understood to be Mean Sea Level (MSL). Note that the feature may be supported above the surface by another feature (for example: a tower supported by a building) and as a consequence the value of the Height Above Surface Level is different (larger) than the base-to-top height of the feature (for example: supported tower) itself. |  | 0..1 |  | RealInterval | Number | length | metre
Camp.highestElevation | Camp : Highest Elevation | The elevation from a specified vertical datum to the highest point on a feature. | In the case of multiple features that may be stacked on each other (for example: a railway on a bridge, a superstructure on a building, or an aerial on a tower) the highest elevation is that of the entire feature stack. For example, the highest elevation of a church is that of its steeple and not that of the roof of the church itself. The church itself may have a height above surface level that excludes the additional height of the steeple superstructure located on the church roof. |  | 0..* | {ordered, unique} | RealUnconstrained | Number | length | metre
Camp.length | Camp : Length | The dimension of a feature taken along its primary alignment of use and generally in the horizontal plane. | The primary alignment of a feature is its established direction of flow or use (for example: a road, a power line, a river, a rapid, and/or a bridge). A feature-specific rule may apply. In the case of a bridge, the length is the distance between the bridge abutments along the bridge centreline. In the case of a dam, the length is the distance along the dam crest. If no established direction of flow or use exists then (1) if the feature is irregular in shape its length is its greatest horizontal dimension (see Attribute: 'Greatest Horizontal Extent'), else (2) if the feature is regular in shape then a shape-specific rule may apply: for a rectangular feature, the length of the longer axis; for a round feature, the diameter. |  | 0..1 |  | RealInterval | Number | length | metre
Camp.navigationLandmark | Camp : Navigation Landmark | An indication that a feature may serve as a navigation landmark, allowing for rapid and positive orientation of a navigator. | Its size, shape, and/or location make it prominent in relation to its surroundings, and it is therefore easily recognized from the surface and/or from the air. |  | 0..1 |  | Boolean | Boolean
Camp.nomadicSeasonalLocation | Camp : Nomadic Seasonal Location | The season(s) in which a nomadic people are camped at a given location. |  |  | 0..* | {ordered, unique} | CampNomadicSeasonalLocationType | Enumeration |  |  |  | FALSE
Camp.permanent | Camp : Permanent | An indication that a feature is permanent. | Temporary features last, or are meant to last, for a limited time only. |  | 0..1 |  | Boolean | Boolean
Camp.physicalCondition | Camp : Physical Condition | The physical condition of a man-made structure, as a whole, including the inside and/or outside of the structure and any contained and/or associated equipment. | The physical condition applies to any phase of the life cycle of a man-made structure from construction to destruction. Examples of man-made structures include roads, canals, buildings, towers, aerodromes and facilities. |  | 0..1 |  | CampPhysicalConditionType | Enumeration |  |  |  | TRUE
Camp.predominantFeatureHeight | Camp : Predominant Feature Height | The predominant height (the height of at least 50 percent) of the feature measured from the lowest point of the base at ground or water level (downhill side/downstream side). |  |  | 0..1 |  | RealInterval | Number | length | metre
Camp.predominantStructHeight | Camp : Predominant Structure Height | The predominant height (the height of at least 50 percent) of the structure(s). |  |  | 0..1 |  | RealNonNegative | Number | length | metre | [5 empty] | 0
Camp.roofCover | Camp : Roof Cover | The portion of an area that contains structures having roofs or tops (for example: buildings and storage tanks). |  |  | 0..1 |  | RealInterval | Number | pureNumber | percent
Camp.settlementPattern | Camp : Settlement Pattern | The pattern of settlement of an urban area based on the most frequently occurring geometric configuration (pattern) of streets and/or canals. |  |  | 0..1 |  | CampSettlementPatternType | Enumeration |  |  |  | FALSE
Camp.structMatType | Camp : Structural Material Type | The primary type(s) of material composing a feature, exclusive of the surface. | The basis for 'primary' may be, for example, compositional dominance or structural organization. |  | 0..* | {ordered, unique} | CampStructMatType | Enumeration |  |  |  | FALSE
Camp.structureDensity | Camp : Structure Density | The density of structures in an area. | The number of structures in the area are counted and divided by the total area. Major wings may be counted as separate buildings provided there are significant changes in roof directions from the main building. |  | 0..1 |  | RealInterval | Number | pureNumber | unitless
Camp.width | Camp : Width | The dimension of a feature taken perpendicular to its primary alignment of use and generally in the horizontal plane. | The primary alignment of a feature is its established direction of flow or use (for example: a road, a power line right-of-way, a river, rapid, and/or a bridge). A feature-specific rule may apply. In the case of a bridge, the width is the distance perpendicular to the bridge centre-line and generally in the horizontal plane. In the case of a dam, the width is the distance perpendicular to (across the) the dam crest. If no such direction of flow or use exists then (1) if the feature is irregular in shape its width is taken perpendicular to the direction of its greatest horizontal dimension (see Attribute: 'Greatest Horizontal Extent'), else (2) if the feature is regular in shape then a shape-specific rule may apply: for a rectangular feature, the length of the shorter axis; for a round feature, the diameter. |  | 0..1 |  | RealInterval | Number | length | metre
Camp.address.deliveryPoint | Camp : Address : Delivery Point | The address line(s) for the location. | As described in ISO 11180, Annex A. |  | 0..1 |  | CharacterString | String |  |  |  |  | Unlimited | TRUE
Camp.address.city | Camp : Address : City | The city of the location. |  |  | 0..1 |  | CharacterString | String |  |  |  |  | Unlimited | TRUE
Camp.heightAboveSurfaceLevel.accuracy | Camp : Height Above Surface Level : Height Accuracy | The difference between the recorded height above ground level of a feature and its true height expressed as a linear error at 90 percent probability. |  |  | 0..1 |  | RealNonNegative | Number | length | metre | [5 empty] | 0
Camp.highestElevation.vertDatum | Camp : Highest Elevation : Vertical Datum | The vertical datum to which the elevation is referenced and with respect to which the vertical positional accuracy was determined. |  |  | 0..* | {ordered, unique} | VerticalDatumCodeList | CodeList
Camp.address.administrativeArea | Camp : Address : Administrative Area | The administrative area (for example: state or province) of the location. |  |  | 0..1 |  | CharacterString | String |  |  |  |  | Unlimited | TRUE
Camp.highestElevation.accuracy | Camp : Highest Elevation : Absolute Vertical Accuracy | The difference between the recorded elevation of a feature and its true elevation referenced to the same vertical datum expressed as a linear error at 90 percent probability. |  |  | 0..* | {ordered, unique} | RealNonNegative | Number | length | metre | [5 empty] | 0
Camp.address.postalCode | Camp : Address : Postal Code | The (US) ZIP or other postal code. |  |  | 0..1 |  | CharacterString | String |  |  |  |  | Unlimited | TRUE
Camp.address.country | Camp : Address : Country | The country of the physical address. | May use ISO 3166-3 (or other parts). |  | 0..1 |  | CharacterString | String |  |  |  |  | Unlimited | TRUE
Camp.address.electronicMailAddress | Camp : Address : Electronic Mail Address | The address(es) of the electronic mailbox(es) of the responsible person and/or organisation. |  |  | 0..1 |  | CharacterString | String |  |  |  |  | Unlimited | TRUE
CampSite.area | Camp-site : Area | The area within the delineation of the feature. |  |  | 0..1 |  | RealUnconstrained | Number | area | squareMetre
CampSite.facilityOperationalStatus | Camp-site : Facility Operational Status | The status of operation of a man-made structure, as a whole. | Includes actual operations, operational capability, and planned or proposed man-made structures. |  | 0..1 |  | CampSiteFacilityOperationalStatusType | Enumeration |  |  |  | TRUE
CampSite.length | Camp-site : Length | The dimension of a feature taken along its primary alignment of use and generally in the horizontal plane. | The primary alignment of a feature is its established direction of flow or use (for example: a road, a power line, a river, a rapid, and/or a bridge). A feature-specific rule may apply. In the case of a bridge, the length is the distance between the bridge abutments along the bridge centreline. In the case of a dam, the length is the distance along the dam crest. If no established direction of flow or use exists then (1) if the feature is irregular in shape its length is its greatest horizontal dimension (see Attribute: 'Greatest Horizontal Extent'), else (2) if the feature is regular in shape then a shape-specific rule may apply: for a rectangular feature, the length of the longer axis; for a round feature, the diameter. |  | 0..1 |  | RealInterval | Number | length | metre
CampSite.navigationLandmark | Camp-site : Navigation Landmark | An indication that a feature may serve as a navigation landmark, allowing for rapid and positive orientation of a navigator. | Its size, shape, and/or location make it prominent in relation to its surroundings, and it is therefore easily recognized from the surface and/or from the air. |  | 0..1 |  | Boolean | Boolean
CampSite.physicalCondition | Camp-site : Physical Condition | The physical condition of a man-made structure, as a whole, including the inside and/or outside of the structure and any contained and/or associated equipment. | The physical condition applies to any phase of the life cycle of a man-made structure from construction to destruction. Examples of man-made structures include roads, canals, buildings, towers, aerodromes and facilities. |  | 0..1 |  | CampSitePhysicalConditionType | Enumeration |  |  |  | TRUE
CampSite.width | Camp-site : Width | The dimension of a feature taken perpendicular to its primary alignment of use and generally in the horizontal plane. | The primary alignment of a feature is its established direction of flow or use (for example: a road, a power line right-of-way, a river, rapid, and/or a bridge). A feature-specific rule may apply. In the case of a bridge, the width is the distance perpendicular to the bridge centre-line and generally in the horizontal plane. In the case of a dam, the width is the distance perpendicular to (across the) the dam crest. If no such direction of flow or use exists then (1) if the feature is irregular in shape its width is taken perpendicular to the direction of its greatest horizontal dimension (see Attribute: 'Greatest Horizontal Extent'), else (2) if the feature is regular in shape then a shape-specific rule may apply: for a rectangular feature, the length of the shorter axis; for a round feature, the diameter. |  | 0..1 |  | RealInterval | Number | length | metre
Canal.area | Canal : Area | The area within the delineation of the feature. |  |  | 0..1 |  | RealUnconstrained | Number | area | squareMetre
Canal.averageWaterDepth | Canal : Average Water Depth | The average water depth, exclusive of high water due to runoff or low water due to drought. | May be biased toward the maximum depths within the limits of the feature in order to support estimation of trafficability. |  | 0..1 |  | RealInterval | Number | length | metre
Canal.bottomMaterialType | Canal : Bottom Material Type | The primary type(s) of material composing the bottom of a body of water. |  |  | 0..* | {ordered, unique} | CanalBottomMaterialType | Enumeration |  |  |  | FALSE
Canal.collection | Canal : Collection | An indication that a feature instance is, or may be, representing more than a single feature of the same type as a collection. | May be used when delineating individual features of the same type within a region that may or may not meet inclusion conditions to be delineated individually. For example, the Finger Lakes in North America is a collection of (multiple) Lake features but may be collected as a single feature instance at a small extraction scale. |  | 0..1 |  | Boolean | Boolean
Canal.conspicuousAirCategory | Canal : Conspicuous Air Category | The manner in which an object is conspicuous when viewed from the air. | A conspicuous feature is easily detected and identified under varying conditions (for example: lighting). Factors affecting conspicuousness include size, shape, and/or height. |  | 0..1 |  | CanalConspicuousAirCategoryType | Enumeration |  |  |  | TRUE
Canal.conspicuousGroundCategory | Canal : Conspicuous Ground Category | The manner in which an object is conspicuous when viewed from on the ground. | A conspicuous feature is easily detected and identified under varying conditions (for example: lighting). Factors affecting conspicuousness include size, shape, and/or height. |  | 0..1 |  | CanalConspicuousGroundCategoryType | Enumeration |  |  |  | TRUE
Canal.conspicuousSeaCategory | Canal : Conspicuous Sea Category | The manner in which an object is conspicuous when viewed from the sea. | A conspicuous feature is easily detected and identified under varying conditions (for example: lighting). Factors affecting conspicuousness include size, shape, and/or height. |  | 0..1 |  | CanalConspicuousSeaCategoryType | Enumeration |  |  |  | TRUE
Canal.containedInTunnel | Canal : Contained within Tunnel | The object is at least partially located within, or passes through, a tunnel. | For example, a canal passing through a tunnel. |  | 0..1 |  | Boolean | Boolean
Canal.controllingAuthority | Canal : Controlling Authority | The controlling authority responsible for a facility or site. | Controlling authorities may be distinguished by organizational level (for example: national, sub-national, or military district) and/or type (for example: private or public). |  | 0..1 |  | CanalControllingAuthorityType | Enumeration |  |  |  | FALSE
Canal.coveredDrain | Canal : Covered Drain | An indication that a watercourse section is completely covered over and connects to uncovered watercourses at each end. |  |  | 0..1 |  | Boolean | Boolean
Canal.coveredDrainLength | Canal : Covered Drain Length | The length of a watercourse section that is completely covered over and connects to uncovered watercourses at each end. |  |  | 0..1 |  | RealInterval | Number | length | metre
Canal.deckLevel | Canal : Deck Level | The relative level of a deck within a set of vertically stacked decks, one over another, in a transportation structure (for example: on a bridge or in a tunnel). | The lowest deck is numbered '1' and the remaining decks are numbered in ascending order (bottom to top) with the uppermost deck being assigned the highest value. When no deck is present, the deck level is zero. |  | 0..1 |  | IntegerNonNegative | Number | pureNumber | unitless | [5 empty] | 0
Canal.deepDepthBelowSurfLevel | Canal : Deepest Depth Below Surface Level | The distance measured from ground or water level (uphill/upstream side of the feature) to the deepest point of the feature. | May be used to measure the depth of an inland waterbody (for example: a lake), the depth of a terrain surface depression or excavation (for example: a crevice or trench), the distance to the deepest point of a drilled feature (for example: a water well or borehole) or the distance to the deepest point of a feature located entirely underground (for example: a cave chamber). In the case of a feature located below a waterbody (for example: a non-water well) the reference surface is the waterbody bottom, rather than the waterbody surface. |  | 0..1 |  | RealUnconstrained | Number | length | metre
Canal.diamFunctionClass | Canal : DIAM Functional Classification | The functional classification code for facilities as specified by DIA Manual (DIAM) 65-3-1 and encoded by the data element CATEGORY as required by DoD Directive 5105.21. | Function classification codes provide a hierarchical structure for defining the detailed purpose of a facility. The Joint Chiefs of Staff (JCS) defines a facility as 'a real property performing a unique function and consisting of one or more of the following components: buildings, structures or equipment', for example: storage tanks or a pumping house. The JCS defines an installation as 'a group of facilities, or facility, in a specific geographic area which support a general functional purpose', for example: a petroleum production plant composed of all of its associated refining operations, blending operations, pumping houses and storage tanks all located within the fence line of the petroleum plant. |  | 0..1 |  | DiamFuncClassStrucText | String |  |  |  |  | 5 | FALSE | A five character numeric code with each successive numeric character, reading from left to right, further specifying details regarding the function of the facility. The first position breaks down facilities into nine major groups. Subsequent numeric characters extend or delineate the concept further. A zero is used to generalize the function of the facility when the specific function can not be determined. For example, the value '23331' denotes 'Steel Production, Electric Furnace shops, Electroslag Remelt Furnace shops' whereas the value '23300' denotes the more generalized functional classification 'Steel Production'.
Canal.directivity | Canal : Directivity | The side(s) of a feature that produce the greatest visual significance and/or reflectivity potential. |  |  | 0..1 |  | CanalDirectivityType | Enumeration |  |  |  | TRUE
Canal.facilityOperationalStatus | Canal : Facility Operational Status | The status of operation of a man-made structure, as a whole. | Includes actual operations, operational capability, and planned or proposed man-made structures. |  | 0..1 |  | CanalFacilityOperationalStatusType | Enumeration |  |  |  | TRUE
Canal.featureCount | Canal : Feature Count | The number of features of the same type within a defined region. | May be used to indicate the number of features actually present in near proximity to each other although only one representative feature is collected. For example, the number of adjacent pipelines. |  | 0..1 |  | IntegerNonNegative | Number | pureNumber | unitless | [5 empty] | 0
Canal.heightAboveSurfaceLevel | Canal : Height Above Surface Level | The vertical distance measured from the lowest point of the base of the feature at ground or water level (downhill/downstream side) to the tallest point of the feature. | For non-inland water bodies, the water level is usually understood to be Mean Sea Level (MSL). Note that the feature may be supported above the surface by another feature (for example: a tower supported by a building) and as a consequence the value of the Height Above Surface Level is different (larger) than the base-to-top height of the feature (for example: supported tower) itself. |  | 0..1 |  | RealInterval | Number | length | metre
Canal.highestElevation | Canal : Highest Elevation | The elevation from a specified vertical datum to the highest point on a feature. | In the case of multiple features that may be stacked on each other (for example: a railway on a bridge, a superstructure on a building, or an aerial on a tower) the highest elevation is that of the entire feature stack. For example, the highest elevation of a church is that of its steeple and not that of the roof of the church itself. The church itself may have a height above surface level that excludes the additional height of the steeple superstructure located on the church roof. |  | 0..* | {ordered, unique} | RealUnconstrained | Number | length | metre
Canal.hydrographicDepth | Canal : Hydrographic Depth | The depth from a specified sounding datum to the top or surface of a feature (for example: the bottom of a water body). | Recorded depth values are usually positive, however in the case of drying heights they are negative. |  | 0..1 |  | RealUnconstrained | Number | length | metre
Canal.leastDepthBelowSurfLevel | Canal : Least Depth Below Surface Level | The distance measured from ground or water level (uphill/upstream side of the feature) to the highest point of a feature located completely underground. | For example, in the case of an underground dwelling the least depth below surface level would be measured to its ceiling. The least depth below surface level may be located at ground or water level and therefore have a value of zero (for example: an opencast extraction mine, a terrain depression or a lake). For depths defined with respect to a time-varying water level, consideration should be given to the use of Attribute: 'Hydrographic Depth'. |  | 0..1 |  | RealUnconstrained | Number | length | metre
Canal.length | Canal : Length | The dimension of a feature taken along its primary alignment of use and generally in the horizontal plane. | The primary alignment of a feature is its established direction of flow or use (for example: a road, a power line, a river, a rapid, and/or a bridge). A feature-specific rule may apply. In the case of a bridge, the length is the distance between the bridge abutments along the bridge centreline. In the case of a dam, the length is the distance along the dam crest. If no established direction of flow or use exists then (1) if the feature is irregular in shape its length is its greatest horizontal dimension (see Attribute: 'Greatest Horizontal Extent'), else (2) if the feature is regular in shape then a shape-specific rule may apply: for a rectangular feature, the length of the longer axis; for a round feature, the diameter. |  | 0..1 |  | RealInterval | Number | length | metre
Canal.maintained | Canal : Maintained | An indication that a feature is maintained. |  |  | 0..1 |  | Boolean | Boolean
Canal.maximumDesignWaterDepth | Canal : Maximum Design Water Depth | The maximum depth of water that the object was designed to hold. |  |  | 0..1 |  | RealUnconstrained | Number | length | metre
Canal.navigabilityInformation | Canal : Navigability Information | Information about the navigability of a body of water by ocean-going and/or large vessels. | Navigability is not intended to include jet skis, motorboats or other recreational craft. |  | 0..1 |  | CanalNavigabilityInformationType | Enumeration |  |  |  | FALSE
Canal.navigationLandmark | Canal : Navigation Landmark | An indication that a feature may serve as a navigation landmark, allowing for rapid and positive orientation of a navigator. | Its size, shape, and/or location make it prominent in relation to its surroundings, and it is therefore easily recognized from the surface and/or from the air. |  | 0..1 |  | Boolean | Boolean
Canal.operatingCycle | Canal : Operating Cycle | The time(s) during which a feature is usable. |  |  | 0..1 |  | CanalOperatingCycleType | Enumeration |  |  |  | FALSE
Canal.operatingRestriction | Canal : Operating Restriction | The conditions (for example: time or weather) during which the use of a feature (for example: a facility, an aerodrome, a port, or a thoroughfare) is restricted. |  |  | 0..* | {ordered, unique} | CanalOperatingRestrictionType | Enumeration |  |  |  | FALSE
Canal.partialFeatureIndicator | Canal : Partial Feature Indicator | An indication that a feature instance delineates only a portion of the complete feature. | May be used when delineating separate parts of a single feature. For example, a single road may be delineated as several distinct parts since each part has a unique local name as it passes through different municipalities. |  | 0..1 |  | Boolean | Boolean
Canal.periodRestrictMonth | Canal : Periodic Restriction Month Interval | The month interval in which seasonal restrictions (for example: due to climate) are present. | For example, a port may be closed during the months of October through April due to ice blockage. |  | 0..1 |  | MonthIntervalStrucText | String |  |  |  |  | 5 | FALSE | Formatted in accordance with ISO 8601:2000, 5.2.1, Calendar date - month, as a single data element comprising five characters as two pairs of digits separated by a solidus ('/') where the first [MM] digit-pair represents the ordinal number of a calendar month within the calendar year, and the second [MM] digit-pair the ordinal number of a subsequent calendar month within the same or subsequent calendar year, as 'MM/MM' (for example: '03/09' for March through September). Either of the months may be left unspecified by the use of '--' (for example: '11/--' for November through an unspecified ending month).
Canal.physicalCondition | Canal : Physical Condition | The physical condition of a man-made structure, as a whole, including the inside and/or outside of the structure and any contained and/or associated equipment. | The physical condition applies to any phase of the life cycle of a man-made structure from construction to destruction. Examples of man-made structures include roads, canals, buildings, towers, aerodromes and facilities. |  | 0..1 |  | CanalPhysicalConditionType | Enumeration |  |  |  | TRUE
Canal.portAccess | Canal : Port Access | An indication that a waterbody feature, all or in part, is used to access a port. |  |  | 0..1 |  | Boolean | Boolean
Canal.predominantAvWaterVel | Canal : Predominant Average Water Velocity | The average water velocity, exclusive of high water due to runoff or low water due to drought. |  |  | 0..1 |  | RealInterval | Number | speed | metrePerSecond
Canal.predominantGapWidth | Canal : Predominant Gap Width | The predominant width (the width of at least 50 percent) across the top of a gap in the terrain surface. | For water-filled channels it is measured between the tops of the first accessible breaks in slope above mean water level on each bank. |  | 0..1 |  | RealInterval | Number | length | metre
Canal.predominantMaxWaterDepth | Canal : Predominant Maximum Water Depth | The average (seasonal) high water depth, exclusive of high water due to runoff or low water due to drought. | May be biased toward the maximum depths within the limits of the feature in order to support estimation of trafficability. |  | 0..1 |  | RealInterval | Number | length | metre
Canal.predominantMaxWaterVel | Canal : Predominant Maximum Water Velocity | The average maximum (seasonal high water) water velocity, exclusive of high water due to runoff or low water due to drought. |  |  | 0..1 |  | RealInterval | Number | speed | metrePerSecond
Canal.predominantMinWaterDepth | Canal : Predominant Minimum Water Depth | The average (seasonal) low water depth, exclusive of high water due to runoff or low water due to drought. | May be biased toward the maximum depths within the limits of the feature in order to support estimation of trafficability. |  | 0..1 |  | RealInterval | Number | length | metre
Canal.predominantMinWaterVel | Canal : Predominant Minimum Water Velocity | The average minimum (seasonal low water) water velocity, exclusive of high water due to runoff or low water due to drought. |  |  | 0..1 |  | RealInterval | Number | speed | metrePerSecond
Canal.predominantWaterDepth | Canal : Predominant Water Depth | The predominant water depth (the depth of at least 50 percent), determined along a bank-to-bank cross section. | Usually biased toward the maximum depths within the limits of the feature in order to support estimation of trafficability. |  | 0..1 |  | RealInterval | Number | length | metre
Canal.relativeLevel | Canal : Relative Level | The relationship of the elevation of the terrain surface of or at the base of the feature and that of the surrounding terrain. | The terrain may be either dry or submerged (for example: a waterbody bottom). |  | 0..1 |  | CanalRelativeLevelType | Enumeration |  |  |  | TRUE
Canal.safeHorizontalClearance | Canal : Safe Horizontal Clearance | Minimum safe horizontal distance between adjacent structures on either side of a navigable channel. |  |  | 0..1 |  | RealNonNegative | Number | length | metre | [5 empty] | 0
Canal.specifiedComplianceType | Canal : Specified Compliance Type | The type of compliance of a feature to a requirement associated with its use. | The nature of, and requirement for, specified compliance may be assigned by a controlling authority. |  | 0..1 |  | CanalSpecifiedComplianceType | Enumeration |  |  |  | FALSE
Canal.structMatType | Canal : Structural Material Type | The primary type(s) of material composing a feature, exclusive of the surface. | The basis for 'primary' may be, for example, compositional dominance or structural organization. |  | 0..* | {ordered, unique} | CanalStructMatType | Enumeration |  |  |  | FALSE
Canal.supportedByBridgeSpan | Canal : Supported by Bridge Span | The object is at least partially supported by, or passes across, a bridge span. | For example, an aqueduct carried across a valley by one or more bridge spans. |  | 0..1 |  | Boolean | Boolean
Canal.terrainGapWidth | Canal : Terrain Gap Width | The minimum horizontal bridging distance necessary to cross a channel. | The width is measured perpendicular to the direction of water flow from bank to bank, at the first usable break in slope on each side of the channel above mean high water. Usable banks are those accessible by vehicles; small unusable ledges and cliffs are not considered usable breaks in slopes. |  | 0..1 |  | RealUnconstrained | Number | length | metre
Canal.tideInfluenced | Canal : Tide Influenced | An indication that a waterbody is affected by the tide. |  |  | 0..1 |  | Boolean | Boolean
Canal.verticalRelativeLocation | Canal : Vertical Relative Location | The relationship between the feature and the underlying ground (terrain) or waterbody bottom. |  |  | 0..1 |  | CanalVerticalRelativeLocationType | Enumeration |  |  |  | TRUE
Canal.watercourseMorphology | Canal : Watercourse Morphology | The type of a watercourse based on its shape and/or configuration. |  |  | 0..1 |  | CanalWatercourseMorphologyType | Enumeration |  |  |  | FALSE
Canal.width | Canal : Width | The dimension of a feature taken perpendicular to its primary alignment of use and generally in the horizontal plane. | The primary alignment of a feature is its established direction of flow or use (for example: a road, a power line right-of-way, a river, rapid, and/or a bridge). A feature-specific rule may apply. In the case of a bridge, the width is the distance perpendicular to the bridge centre-line and generally in the horizontal plane. In the case of a dam, the width is the distance perpendicular to (across the) the dam crest. If no such direction of flow or use exists then (1) if the feature is irregular in shape its width is taken perpendicular to the direction of its greatest horizontal dimension (see Attribute: 'Greatest Horizontal Extent'), else (2) if the feature is regular in shape then a shape-specific rule may apply: for a rectangular feature, the length of the shorter axis; for a round feature, the diameter. |  | 0..1 |  | RealInterval | Number | length | metre
Canal.heightAboveSurfaceLevel.accuracy | Canal : Height Above Surface Level : Height Accuracy | The difference between the recorded height above ground level of a feature and its true height expressed as a linear error at 90 percent probability. |  |  | 0..1 |  | RealNonNegative | Number | length | metre | [5 empty] | 0
Canal.highestElevation.vertDatum | Canal : Highest Elevation : Vertical Datum | The vertical datum to which the elevation is referenced and with respect to which the vertical positional accuracy was determined. |  |  | 0..* | {ordered, unique} | VerticalDatumCodeList | CodeList
Canal.highestElevation.accuracy | Canal : Highest Elevation : Absolute Vertical Accuracy | The difference between the recorded elevation of a feature and its true elevation referenced to the same vertical datum expressed as a linear error at 90 percent probability. |  |  | 0..* | {ordered, unique} | RealNonNegative | Number | length | metre | [5 empty] | 0
Cane.area | Cane : Area | The area within the delineation of the feature. |  |  | 0..1 |  | RealUnconstrained | Number | area | squareMetre
Cane.heightAboveSurfaceLevel | Cane : Height Above Surface Level | The vertical distance measured from the lowest point of the base of the feature at ground or water level (downhill/downstream side) to the tallest point of the feature. | For non-inland water bodies, the water level is usually understood to be Mean Sea Level (MSL). Note that the feature may be supported above the surface by another feature (for example: a tower supported by a building) and as a consequence the value of the Height Above Surface Level is different (larger) than the base-to-top height of the feature (for example: supported tower) itself. |  | 0..1 |  | RealInterval | Number | length | metre
Cane.length | Cane : Length | The dimension of a feature taken along its primary alignment of use and generally in the horizontal plane. | The primary alignment of a feature is its established direction of flow or use (for example: a road, a power line, a river, a rapid, and/or a bridge). A feature-specific rule may apply. In the case of a bridge, the length is the distance between the bridge abutments along the bridge centreline. In the case of a dam, the length is the distance along the dam crest. If no established direction of flow or use exists then (1) if the feature is irregular in shape its length is its greatest horizontal dimension (see Attribute: 'Greatest Horizontal Extent'), else (2) if the feature is regular in shape then a shape-specific rule may apply: for a rectangular feature, the length of the longer axis; for a round feature, the diameter. |  | 0..1 |  | RealInterval | Number | length | metre
Cane.predominantVegHeight | Cane : Predominant Vegetation Height | The predominant height (the height of at least 50 percent) of the vegetation. |  |  | 0..1 |  | RealInterval | Number | length | metre
Cane.vegetationTrafficImpact | Cane : Vegetation Trafficability Impact | The degree of impact of vegetation on trafficability, based on the percent trafficability reduction from a smooth, vegetation-free terrain surface (zero percent reduction). | Vegetation reduces trafficability by requiring that either it must be 'overridden' (for example: scrub by a battle tank) or bypassed (for example: orchard trees by an infantryman). |  | 0..1 |  | RealInterval | Number | pureNumber | percent
Cane.width | Cane : Width | The dimension of a feature taken perpendicular to its primary alignment of use and generally in the horizontal plane. | The primary alignment of a feature is its established direction of flow or use (for example: a road, a power line right-of-way, a river, rapid, and/or a bridge). A feature-specific rule may apply. In the case of a bridge, the width is the distance perpendicular to the bridge centre-line and generally in the horizontal plane. In the case of a dam, the width is the distance perpendicular to (across the) the dam crest. If no such direction of flow or use exists then (1) if the feature is irregular in shape its width is taken perpendicular to the direction of its greatest horizontal dimension (see Attribute: 'Greatest Horizontal Extent'), else (2) if the feature is regular in shape then a shape-specific rule may apply: for a rectangular feature, the length of the shorter axis; for a round feature, the diameter. |  | 0..1 |  | RealInterval | Number | length | metre
Cane.heightAboveSurfaceLevel.accuracy | Cane : Height Above Surface Level : Height Accuracy | The difference between the recorded height above ground level of a feature and its true height expressed as a linear error at 90 percent probability. |  |  | 0..1 |  | RealNonNegative | Number | length | metre | [5 empty] | 0
CantonmentArea.address | Cantonment Area : Address | The postal address and/or electronic contact information for a facility, organisation or person. |  |  | 0..1 |  | CI_Address | Unspecified
CantonmentArea.area | Cantonment Area : Area | The area within the delineation of the feature. |  |  | 0..1 |  | RealUnconstrained | Number | area | squareMetre
CantonmentArea.controllingAuthority | Cantonment Area : Controlling Authority | The controlling authority responsible for a facility or site. | Controlling authorities may be distinguished by organizational level (for example: national, sub-national, or military district) and/or type (for example: private or public). |  | 0..1 |  | CantonmentAreaControllingAuthorityType | Enumeration |  |  |  | FALSE
CantonmentArea.length | Cantonment Area : Length | The dimension of a feature taken along its primary alignment of use and generally in the horizontal plane. | The primary alignment of a feature is its established direction of flow or use (for example: a road, a power line, a river, a rapid, and/or a bridge). A feature-specific rule may apply. In the case of a bridge, the length is the distance between the bridge abutments along the bridge centreline. In the case of a dam, the length is the distance along the dam crest. If no established direction of flow or use exists then (1) if the feature is irregular in shape its length is its greatest horizontal dimension (see Attribute: 'Greatest Horizontal Extent'), else (2) if the feature is regular in shape then a shape-specific rule may apply: for a rectangular feature, the length of the longer axis; for a round feature, the diameter. |  | 0..1 |  | RealInterval | Number | length | metre
CantonmentArea.physicalCondition | Cantonment Area : Physical Condition | The physical condition of a man-made structure, as a whole, including the inside and/or outside of the structure and any contained and/or associated equipment. | The physical condition applies to any phase of the life cycle of a man-made structure from construction to destruction. Examples of man-made structures include roads, canals, buildings, towers, aerodromes and facilities. |  | 0..1 |  | CantonmentAreaPhysicalConditionType | Enumeration |  |  |  | TRUE
CantonmentArea.width | Cantonment Area : Width | The dimension of a feature taken perpendicular to its primary alignment of use and generally in the horizontal plane. | The primary alignment of a feature is its established direction of flow or use (for example: a road, a power line right-of-way, a river, rapid, and/or a bridge). A feature-specific rule may apply. In the case of a bridge, the width is the distance perpendicular to the bridge centre-line and generally in the horizontal plane. In the case of a dam, the width is the distance perpendicular to (across the) the dam crest. If no such direction of flow or use exists then (1) if the feature is irregular in shape its width is taken perpendicular to the direction of its greatest horizontal dimension (see Attribute: 'Greatest Horizontal Extent'), else (2) if the feature is regular in shape then a shape-specific rule may apply: for a rectangular feature, the length of the shorter axis; for a round feature, the diameter. |  | 0..1 |  | RealInterval | Number | length | metre
CantonmentArea.address.deliveryPoint | Cantonment Area : Address : Delivery Point | The address line(s) for the location. | As described in ISO 11180, Annex A. |  | 0..1 |  | CharacterString | String |  |  |  |  | Unlimited | TRUE
CantonmentArea.address.city | Cantonment Area : Address : City | The city of the location. |  |  | 0..1 |  | CharacterString | String |  |  |  |  | Unlimited | TRUE
CantonmentArea.address.administrativeArea | Cantonment Area : Address : Administrative Area | The administrative area (for example: state or province) of the location. |  |  | 0..1 |  | CharacterString | String |  |  |  |  | Unlimited | TRUE
CantonmentArea.address.postalCode | Cantonment Area : Address : Postal Code | The (US) ZIP or other postal code. |  |  | 0..1 |  | CharacterString | String |  |  |  |  | Unlimited | TRUE
CantonmentArea.address.country | Cantonment Area : Address : Country | The country of the physical address. | May use ISO 3166-3 (or other parts). |  | 0..1 |  | CharacterString | String |  |  |  |  | Unlimited | TRUE
CantonmentArea.address.electronicMailAddress | Cantonment Area : Address : Electronic Mail Address | The address(es) of the electronic mailbox(es) of the responsible person and/or organisation. |  |  | 0..1 |  | CharacterString | String |  |  |  |  | Unlimited | TRUE
CartTrack.area | Cart Track : Area | The area within the delineation of the feature. |  |  | 0..1 |  | RealUnconstrained | Number | area | squareMetre
CartTrack.containedInTunnel | Cart Track : Contained within Tunnel | The object is at least partially located within, or passes through, a tunnel. | For example, a canal passing through a tunnel. |  | 0..1 |  | Boolean | Boolean
CartTrack.deckLevel | Cart Track : Deck Level | The relative level of a deck within a set of vertically stacked decks, one over another, in a transportation structure (for example: on a bridge or in a tunnel). | The lowest deck is numbered '1' and the remaining decks are numbered in ascending order (bottom to top) with the uppermost deck being assigned the highest value. When no deck is present, the deck level is zero. |  | 0..1 |  | IntegerNonNegative | Number | pureNumber | unitless | [5 empty] | 0
CartTrack.facilityOperationalStatus | Cart Track : Facility Operational Status | The status of operation of a man-made structure, as a whole. | Includes actual operations, operational capability, and planned or proposed man-made structures. |  | 0..1 |  | CartTrackFacilityOperationalStatusType | Enumeration |  |  |  | TRUE
CartTrack.length | Cart Track : Length | The dimension of a feature taken along its primary alignment of use and generally in the horizontal plane. | The primary alignment of a feature is its established direction of flow or use (for example: a road, a power line, a river, a rapid, and/or a bridge). A feature-specific rule may apply. In the case of a bridge, the length is the distance between the bridge abutments along the bridge centreline. In the case of a dam, the length is the distance along the dam crest. If no established direction of flow or use exists then (1) if the feature is irregular in shape its length is its greatest horizontal dimension (see Attribute: 'Greatest Horizontal Extent'), else (2) if the feature is regular in shape then a shape-specific rule may apply: for a rectangular feature, the length of the longer axis; for a round feature, the diameter. |  | 0..1 |  | RealInterval | Number | length | metre
CartTrack.physicalCondition | Cart Track : Physical Condition | The physical condition of a man-made structure, as a whole, including the inside and/or outside of the structure and any contained and/or associated equipment. | The physical condition applies to any phase of the life cycle of a man-made structure from construction to destruction. Examples of man-made structures include roads, canals, buildings, towers, aerodromes and facilities. |  | 0..1 |  | CartTrackPhysicalConditionType | Enumeration |  |  |  | TRUE
CartTrack.relativeLevel | Cart Track : Relative Level | The relationship of the elevation of the terrain surface of or at the base of the feature and that of the surrounding terrain. | The terrain may be either dry or submerged (for example: a waterbody bottom). |  | 0..1 |  | CartTrackRelativeLevelType | Enumeration |  |  |  | TRUE
CartTrack.supportedByBridgeSpan | Cart Track : Supported by Bridge Span | The object is at least partially supported by, or passes across, a bridge span. | For example, an aqueduct carried across a valley by one or more bridge spans. |  | 0..1 |  | Boolean | Boolean
CartTrack.throughRoute | Cart Track : Through Route | An indication that a ground transportation route (for example: road, cart track or trail) is the most direct way through (both into and then out of) a built-up area or populated place. | Routes may branch off of the main through route providing an alternate through route out of the built-up area or populated place. The direct or alternate ways through a built-up area or populated place may consist of the quickest or shortest route. A through route may have devices (for example: traffic lights) to control traffic flow. |  | 0..1 |  | Boolean | Boolean
CartTrack.transportationSystemType | Cart Track : Transportation System Type | The type of a transportation system based on the type(s) of vehicles employed and/or the nature(s) of the objects transported. |  |  | 0..* | {ordered, unique} | CartTrackTransportationSystemType | Enumeration |  |  |  | FALSE
CartTrack.verticalRelativeLocation | Cart Track : Vertical Relative Location | The relationship between the feature and the underlying ground (terrain) or waterbody bottom. |  |  | 0..1 |  | CartTrackVerticalRelativeLocationType | Enumeration |  |  |  | TRUE
CartTrack.width | Cart Track : Width | The dimension of a feature taken perpendicular to its primary alignment of use and generally in the horizontal plane. | The primary alignment of a feature is its established direction of flow or use (for example: a road, a power line right-of-way, a river, rapid, and/or a bridge). A feature-specific rule may apply. In the case of a bridge, the width is the distance perpendicular to the bridge centre-line and generally in the horizontal plane. In the case of a dam, the width is the distance perpendicular to (across the) the dam crest. If no such direction of flow or use exists then (1) if the feature is irregular in shape its width is taken perpendicular to the direction of its greatest horizontal dimension (see Attribute: 'Greatest Horizontal Extent'), else (2) if the feature is regular in shape then a shape-specific rule may apply: for a rectangular feature, the length of the shorter axis; for a round feature, the diameter. |  | 0..1 |  | RealInterval | Number | length | metre
Castle.predominantFeatureHeight | Castle : Predominant Feature Height | The predominant height (the height of at least 50 percent) of the feature measured from the lowest point of the base at ground or water level (downhill side/downstream side). |  |  | 0..1 |  | RealInterval | Number | length | metre
CattleDippingTank.angleOfOrientation | Cattle Dipping Tank : Angle of Orientation | The angular distance in the horizontal plane measured from true north (0 degrees) clockwise to the major axis of the feature. | If the feature is square, the axis 0 up to 90 degrees is recorded. If the feature is circular, 360 degrees is recorded. |  | 0..1 |  | RealUnconstrained | Number | planeAngle | arcDegree
CattleDippingTank.heightAboveSurfaceLevel | Cattle Dipping Tank : Height Above Surface Level | The vertical distance measured from the lowest point of the base of the feature at ground or water level (downhill/downstream side) to the tallest point of the feature. | For non-inland water bodies, the water level is usually understood to be Mean Sea Level (MSL). Note that the feature may be supported above the surface by another feature (for example: a tower supported by a building) and as a consequence the value of the Height Above Surface Level is different (larger) than the base-to-top height of the feature (for example: supported tower) itself. |  | 0..1 |  | RealInterval | Number | length | metre
CattleDippingTank.length | Cattle Dipping Tank : Length | The dimension of a feature taken along its primary alignment of use and generally in the horizontal plane. | The primary alignment of a feature is its established direction of flow or use (for example: a road, a power line, a river, a rapid, and/or a bridge). A feature-specific rule may apply. In the case of a bridge, the length is the distance between the bridge abutments along the bridge centreline. In the case of a dam, the length is the distance along the dam crest. If no established direction of flow or use exists then (1) if the feature is irregular in shape its length is its greatest horizontal dimension (see Attribute: 'Greatest Horizontal Extent'), else (2) if the feature is regular in shape then a shape-specific rule may apply: for a rectangular feature, the length of the longer axis; for a round feature, the diameter. |  | 0..1 |  | RealInterval | Number | length | metre
CattleDippingTank.structMatType | Cattle Dipping Tank : Structural Material Type | The primary type(s) of material composing a feature, exclusive of the surface. | The basis for 'primary' may be, for example, compositional dominance or structural organization. |  | 0..* | {ordered, unique} | CattleDippingTankStructMatType | Enumeration |  |  |  | FALSE
CattleDippingTank.width | Cattle Dipping Tank : Width | The dimension of a feature taken perpendicular to its primary alignment of use and generally in the horizontal plane. | The primary alignment of a feature is its established direction of flow or use (for example: a road, a power line right-of-way, a river, rapid, and/or a bridge). A feature-specific rule may apply. In the case of a bridge, the width is the distance perpendicular to the bridge centre-line and generally in the horizontal plane. In the case of a dam, the width is the distance perpendicular to (across the) the dam crest. If no such direction of flow or use exists then (1) if the feature is irregular in shape its width is taken perpendicular to the direction of its greatest horizontal dimension (see Attribute: 'Greatest Horizontal Extent'), else (2) if the feature is regular in shape then a shape-specific rule may apply: for a rectangular feature, the length of the shorter axis; for a round feature, the diameter. |  | 0..1 |  | RealInterval | Number | length | metre
CattleDippingTank.heightAboveSurfaceLevel.accuracy | Cattle Dipping Tank : Height Above Surface Level : Height Accuracy | The difference between the recorded height above ground level of a feature and its true height expressed as a linear error at 90 percent probability. |  |  | 0..1 |  | RealNonNegative | Number | length | metre | [5 empty] | 0
CausewayStructure.area | Causeway Structure : Area | The area within the delineation of the feature. |  |  | 0..1 |  | RealUnconstrained | Number | area | squareMetre
CausewayStructure.conspicuousAirCategory | Causeway Structure : Conspicuous Air Category | The manner in which an object is conspicuous when viewed from the air. | A conspicuous feature is easily detected and identified under varying conditions (for example: lighting). Factors affecting conspicuousness include size, shape, and/or height. |  | 0..1 |  | CausewayStructureConspicuousAirCategoryType | Enumeration |  |  |  | TRUE
CausewayStructure.conspicuousGroundCategory | Causeway Structure : Conspicuous Ground Category | The manner in which an object is conspicuous when viewed from on the ground. | A conspicuous feature is easily detected and identified under varying conditions (for example: lighting). Factors affecting conspicuousness include size, shape, and/or height. |  | 0..1 |  | CausewayStructureConspicuousGroundCategoryType | Enumeration |  |  |  | TRUE
CausewayStructure.conspicuousSeaCategory | Causeway Structure : Conspicuous Sea Category | The manner in which an object is conspicuous when viewed from the sea. | A conspicuous feature is easily detected and identified under varying conditions (for example: lighting). Factors affecting conspicuousness include size, shape, and/or height. |  | 0..1 |  | CausewayStructureConspicuousSeaCategoryType | Enumeration |  |  |  | TRUE
CausewayStructure.controllingAuthority | Causeway Structure : Controlling Authority | The controlling authority responsible for a facility or site. | Controlling authorities may be distinguished by organizational level (for example: national, sub-national, or military district) and/or type (for example: private or public). |  | 0..1 |  | CausewayStructureControllingAuthorityType | Enumeration |  |  |  | FALSE
CausewayStructure.diamFunctionClass | Causeway Structure : DIAM Functional Classification | The functional classification code for facilities as specified by DIA Manual (DIAM) 65-3-1 and encoded by the data element CATEGORY as required by DoD Directive 5105.21. | Function classification codes provide a hierarchical structure for defining the detailed purpose of a facility. The Joint Chiefs of Staff (JCS) defines a facility as 'a real property performing a unique function and consisting of one or more of the following components: buildings, structures or equipment', for example: storage tanks or a pumping house. The JCS defines an installation as 'a group of facilities, or facility, in a specific geographic area which support a general functional purpose', for example: a petroleum production plant composed of all of its associated refining operations, blending operations, pumping houses and storage tanks all located within the fence line of the petroleum plant. |  | 0..1 |  | DiamFuncClassStrucText | String |  |  |  |  | 5 | FALSE | A five character numeric code with each successive numeric character, reading from left to right, further specifying details regarding the function of the facility. The first position breaks down facilities into nine major groups. Subsequent numeric characters extend or delineate the concept further. A zero is used to generalize the function of the facility when the specific function can not be determined. For example, the value '23331' denotes 'Steel Production, Electric Furnace shops, Electroslag Remelt Furnace shops' whereas the value '23300' denotes the more generalized functional classification 'Steel Production'.
CausewayStructure.directivity | Causeway Structure : Directivity | The side(s) of a feature that produce the greatest visual significance and/or reflectivity potential. |  |  | 0..1 |  | CausewayStructureDirectivityType | Enumeration |  |  |  | TRUE
CausewayStructure.facilityOperationalStatus | Causeway Structure : Facility Operational Status | The status of operation of a man-made structure, as a whole. | Includes actual operations, operational capability, and planned or proposed man-made structures. |  | 0..1 |  | CausewayStructureFacilityOperationalStatusType | Enumeration |  |  |  | TRUE
CausewayStructure.floodlit | Causeway Structure : Floodlit | An indication that a structure is floodlit. |  |  | 0..1 |  | Boolean | Boolean
CausewayStructure.heightAboveSurfaceLevel | Causeway Structure : Height Above Surface Level | The vertical distance measured from the lowest point of the base of the feature at ground or water level (downhill/downstream side) to the tallest point of the feature. | For non-inland water bodies, the water level is usually understood to be Mean Sea Level (MSL). Note that the feature may be supported above the surface by another feature (for example: a tower supported by a building) and as a consequence the value of the Height Above Surface Level is different (larger) than the base-to-top height of the feature (for example: supported tower) itself. |  | 0..1 |  | RealInterval | Number | length | metre
CausewayStructure.highestElevation | Causeway Structure : Highest Elevation | The elevation from a specified vertical datum to the highest point on a feature. | In the case of multiple features that may be stacked on each other (for example: a railway on a bridge, a superstructure on a building, or an aerial on a tower) the highest elevation is that of the entire feature stack. For example, the highest elevation of a church is that of its steeple and not that of the roof of the church itself. The church itself may have a height above surface level that excludes the additional height of the steeple superstructure located on the church roof. |  | 0..* | {ordered, unique} | RealUnconstrained | Number | length | metre
CausewayStructure.hydrographicBaseHeight | Causeway Structure : Hydrographic Base Height | The height from a specified sounding datum to the bottom or base of a feature (for example: the base of a lighthouse). |  |  | 0..1 |  | RealNonNegative | Number | length | metre
CausewayStructure.length | Causeway Structure : Length | The dimension of a feature taken along its primary alignment of use and generally in the horizontal plane. | The primary alignment of a feature is its established direction of flow or use (for example: a road, a power line, a river, a rapid, and/or a bridge). A feature-specific rule may apply. In the case of a bridge, the length is the distance between the bridge abutments along the bridge centreline. In the case of a dam, the length is the distance along the dam crest. If no established direction of flow or use exists then (1) if the feature is irregular in shape its length is its greatest horizontal dimension (see Attribute: 'Greatest Horizontal Extent'), else (2) if the feature is regular in shape then a shape-specific rule may apply: for a rectangular feature, the length of the longer axis; for a round feature, the diameter. |  | 0..1 |  | RealInterval | Number | length | metre
CausewayStructure.maximumObstacleHeight | Causeway Structure : Maximum Obstacle Height | The maximum distance from the bottom to the top of a terrain (or waterbody floor) obstacle. | May be a height or a depth. |  | 0..1 |  | RealUnconstrained | Number | length | metre
CausewayStructure.navigationLandmark | Causeway Structure : Navigation Landmark | An indication that a feature may serve as a navigation landmark, allowing for rapid and positive orientation of a navigator. | Its size, shape, and/or location make it prominent in relation to its surroundings, and it is therefore easily recognized from the surface and/or from the air. |  | 0..1 |  | Boolean | Boolean
CausewayStructure.permanent | Causeway Structure : Permanent | An indication that a feature is permanent. | Temporary features last, or are meant to last, for a limited time only. |  | 0..1 |  | Boolean | Boolean
CausewayStructure.physicalCondition | Causeway Structure : Physical Condition | The physical condition of a man-made structure, as a whole, including the inside and/or outside of the structure and any contained and/or associated equipment. | The physical condition applies to any phase of the life cycle of a man-made structure from construction to destruction. Examples of man-made structures include roads, canals, buildings, towers, aerodromes and facilities. |  | 0..1 |  | CausewayStructurePhysicalConditionType | Enumeration |  |  |  | TRUE
CausewayStructure.predominantFeatureHeight | Causeway Structure : Predominant Feature Height | The predominant height (the height of at least 50 percent) of the feature measured from the lowest point of the base at ground or water level (downhill side/downstream side). |  |  | 0..1 |  | RealInterval | Number | length | metre
CausewayStructure.structMatType | Causeway Structure : Structural Material Type | The primary type(s) of material composing a feature, exclusive of the surface. | The basis for 'primary' may be, for example, compositional dominance or structural organization. |  | 0..* | {ordered, unique} | CausewayStructureStructMatType | Enumeration |  |  |  | FALSE
CausewayStructure.surfaceSlope | Causeway Structure : Surface Slope | The slope (rate of upward inclination of the surface from the horizontal) of the surface of a feature (for example: the terrain or a waterbody floor). | The (percent) slope is determined as the change in height divided by the horizontal distance over which the change takes place, multiplied by one hundred: ((h2-h1)/d)*100. Generally the slope is determined along the primary alignment of a feature (its established direction of flow or use; for example: a road, a railway, a ridge line, and/or a bridge). In those cases where the primary alignment is essentially horizontal (for example, a beach, a watercourse bank, or a cut) the surface slope is typically determined at right angles to the primary alignment. |  | 0..1 |  | RealInterval | Number | pureNumber | percent
CausewayStructure.transportationSystemType | Causeway Structure : Transportation System Type | The type of a transportation system based on the type(s) of vehicles employed and/or the nature(s) of the objects transported. |  |  | 0..* | {ordered, unique} | CausewayStructureTransportationSystemType | Enumeration |  |  |  | FALSE
CausewayStructure.waterLevelEffect | Causeway Structure : Water Level Effect | The relationship between the feature and surrounding (including covering and/or underlying) water. |  |  | 0..1 |  | CausewayStructureWaterLevelEffectType | Enumeration |  |  |  | FALSE
CausewayStructure.width | Causeway Structure : Width | The dimension of a feature taken perpendicular to its primary alignment of use and generally in the horizontal plane. | The primary alignment of a feature is its established direction of flow or use (for example: a road, a power line right-of-way, a river, rapid, and/or a bridge). A feature-specific rule may apply. In the case of a bridge, the width is the distance perpendicular to the bridge centre-line and generally in the horizontal plane. In the case of a dam, the width is the distance perpendicular to (across the) the dam crest. If no such direction of flow or use exists then (1) if the feature is irregular in shape its width is taken perpendicular to the direction of its greatest horizontal dimension (see Attribute: 'Greatest Horizontal Extent'), else (2) if the feature is regular in shape then a shape-specific rule may apply: for a rectangular feature, the length of the shorter axis; for a round feature, the diameter. |  | 0..1 |  | RealInterval | Number | length | metre
CausewayStructure.heightAboveSurfaceLevel.accuracy | Causeway Structure : Height Above Surface Level : Height Accuracy | The difference between the recorded height above ground level of a feature and its true height expressed as a linear error at 90 percent probability. |  |  | 0..1 |  | RealNonNegative | Number | length | metre | [5 empty] | 0
CausewayStructure.highestElevation.vertDatum | Causeway Structure : Highest Elevation : Vertical Datum | The vertical datum to which the elevation is referenced and with respect to which the vertical positional accuracy was determined. |  |  | 0..* | {ordered, unique} | VerticalDatumCodeList | CodeList
CausewayStructure.hydrographicBaseHeight.referenceDatum | Causeway Structure : Hydrographic Base Height : Reference Datum | The sounding datum to which the hydrographic base height is referenced. | It is usually taken to correspond to a high water stage of the tide. |  | 0..1 |  | HydroBaseReferenceDatum | Enumeration |  |  |  | FALSE
CausewayStructure.highestElevation.accuracy | Causeway Structure : Highest Elevation : Absolute Vertical Accuracy | The difference between the recorded elevation of a feature and its true elevation referenced to the same vertical datum expressed as a linear error at 90 percent probability. |  |  | 0..* | {ordered, unique} | RealNonNegative | Number | length | metre | [5 empty] | 0
CausewayStructure.hydrographicBaseHeight.referenceDatumName | Causeway Structure : Hydrographic Base Height : Reference Datum Name | The name of the sounding datum to which the hydrographic base height is referenced. | Used when the reference datum is known but not specified using the element: 'Reference Datum'. |  | 0..1 |  | TextLex80 | String |  |  |  |  | 80 | TRUE
CaveChamber.area | Cave Chamber : Area | The area within the delineation of the feature. |  |  | 0..1 |  | RealUnconstrained | Number | area | squareMetre
CaveChamber.controllingAuthority | Cave Chamber : Controlling Authority | The controlling authority responsible for a facility or site. | Controlling authorities may be distinguished by organizational level (for example: national, sub-national, or military district) and/or type (for example: private or public). |  | 0..1 |  | CaveChamberControllingAuthorityType | Enumeration |  |  |  | FALSE
CaveChamber.deepDepthBelowSurfLevel | Cave Chamber : Deepest Depth Below Surface Level | The distance measured from ground or water level (uphill/upstream side of the feature) to the deepest point of the feature. | May be used to measure the depth of an inland waterbody (for example: a lake), the depth of a terrain surface depression or excavation (for example: a crevice or trench), the distance to the deepest point of a drilled feature (for example: a water well or borehole) or the distance to the deepest point of a feature located entirely underground (for example: a cave chamber). In the case of a feature located below a waterbody (for example: a non-water well) the reference surface is the waterbody bottom, rather than the waterbody surface. |  | 0..1 |  | RealUnconstrained | Number | length | metre
CaveChamber.diamFunctionClass | Cave Chamber : DIAM Functional Classification | The functional classification code for facilities as specified by DIA Manual (DIAM) 65-3-1 and encoded by the data element CATEGORY as required by DoD Directive 5105.21. | Function classification codes provide a hierarchical structure for defining the detailed purpose of a facility. The Joint Chiefs of Staff (JCS) defines a facility as 'a real property performing a unique function and consisting of one or more of the following components: buildings, structures or equipment', for example: storage tanks or a pumping house. The JCS defines an installation as 'a group of facilities, or facility, in a specific geographic area which support a general functional purpose', for example: a petroleum production plant composed of all of its associated refining operations, blending operations, pumping houses and storage tanks all located within the fence line of the petroleum plant. |  | 0..1 |  | DiamFuncClassStrucText | String |  |  |  |  | 5 | FALSE | A five character numeric code with each successive numeric character, reading from left to right, further specifying details regarding the function of the facility. The first position breaks down facilities into nine major groups. Subsequent numeric characters extend or delineate the concept further. A zero is used to generalize the function of the facility when the specific function can not be determined. For example, the value '23331' denotes 'Steel Production, Electric Furnace shops, Electroslag Remelt Furnace shops' whereas the value '23300' denotes the more generalized functional classification 'Steel Production'.
CaveChamber.facilityOperationalStatus | Cave Chamber : Facility Operational Status | The status of operation of a man-made structure, as a whole. | Includes actual operations, operational capability, and planned or proposed man-made structures. |  | 0..1 |  | CaveChamberFacilityOperationalStatusType | Enumeration |  |  |  | TRUE
CaveChamber.highestElevation | Cave Chamber : Highest Elevation | The elevation from a specified vertical datum to the highest point on a feature. | In the case of multiple features that may be stacked on each other (for example: a railway on a bridge, a superstructure on a building, or an aerial on a tower) the highest elevation is that of the entire feature stack. For example, the highest elevation of a church is that of its steeple and not that of the roof of the church itself. The church itself may have a height above surface level that excludes the additional height of the steeple superstructure located on the church roof. |  | 0..* | {ordered, unique} | RealUnconstrained | Number | length | metre
CaveChamber.leastDepthBelowSurfLevel | Cave Chamber : Least Depth Below Surface Level | The distance measured from ground or water level (uphill/upstream side of the feature) to the highest point of a feature located completely underground. | For example, in the case of an underground dwelling the least depth below surface level would be measured to its ceiling. The least depth below surface level may be located at ground or water level and therefore have a value of zero (for example: an opencast extraction mine, a terrain depression or a lake). For depths defined with respect to a time-varying water level, consideration should be given to the use of Attribute: 'Hydrographic Depth'. |  | 0..1 |  | RealUnconstrained | Number | length | metre
CaveChamber.length | Cave Chamber : Length | The dimension of a feature taken along its primary alignment of use and generally in the horizontal plane. | The primary alignment of a feature is its established direction of flow or use (for example: a road, a power line, a river, a rapid, and/or a bridge). A feature-specific rule may apply. In the case of a bridge, the length is the distance between the bridge abutments along the bridge centreline. In the case of a dam, the length is the distance along the dam crest. If no established direction of flow or use exists then (1) if the feature is irregular in shape its length is its greatest horizontal dimension (see Attribute: 'Greatest Horizontal Extent'), else (2) if the feature is regular in shape then a shape-specific rule may apply: for a rectangular feature, the length of the longer axis; for a round feature, the diameter. |  | 0..1 |  | RealInterval | Number | length | metre
CaveChamber.overheadClearance | Cave Chamber : Overhead Clearance | The least distance between the travelled way and any obstruction vertically above it. | Reference STANAG 2253. |  | 0..1 |  | RealNonNegative | Number | length | metre | [5 empty] | 0
CaveChamber.physicalCondition | Cave Chamber : Physical Condition | The physical condition of a man-made structure, as a whole, including the inside and/or outside of the structure and any contained and/or associated equipment. | The physical condition applies to any phase of the life cycle of a man-made structure from construction to destruction. Examples of man-made structures include roads, canals, buildings, towers, aerodromes and facilities. |  | 0..1 |  | CaveChamberPhysicalConditionType | Enumeration |  |  |  | TRUE
CaveChamber.structMatType | Cave Chamber : Structural Material Type | The primary type(s) of material composing a feature, exclusive of the surface. | The basis for 'primary' may be, for example, compositional dominance or structural organization. |  | 0..* | {ordered, unique} | CaveChamberStructMatType | Enumeration |  |  |  | FALSE
CaveChamber.transportationSystemType | Cave Chamber : Transportation System Type | The type of a transportation system based on the type(s) of vehicles employed and/or the nature(s) of the objects transported. |  |  | 0..* | {ordered, unique} | CaveChamberTransportationSystemType | Enumeration |  |  |  | FALSE
CaveChamber.width | Cave Chamber : Width | The dimension of a feature taken perpendicular to its primary alignment of use and generally in the horizontal plane. | The primary alignment of a feature is its established direction of flow or use (for example: a road, a power line right-of-way, a river, rapid, and/or a bridge). A feature-specific rule may apply. In the case of a bridge, the width is the distance perpendicular to the bridge centre-line and generally in the horizontal plane. In the case of a dam, the width is the distance perpendicular to (across the) the dam crest. If no such direction of flow or use exists then (1) if the feature is irregular in shape its width is taken perpendicular to the direction of its greatest horizontal dimension (see Attribute: 'Greatest Horizontal Extent'), else (2) if the feature is regular in shape then a shape-specific rule may apply: for a rectangular feature, the length of the shorter axis; for a round feature, the diameter. |  | 0..1 |  | RealInterval | Number | length | metre
CaveChamber.highestElevation.vertDatum | Cave Chamber : Highest Elevation : Vertical Datum | The vertical datum to which the elevation is referenced and with respect to which the vertical positional accuracy was determined. |  |  | 0..* | {ordered, unique} | VerticalDatumCodeList | CodeList
CaveChamber.highestElevation.accuracy | Cave Chamber : Highest Elevation : Absolute Vertical Accuracy | The difference between the recorded elevation of a feature and its true elevation referenced to the same vertical datum expressed as a linear error at 90 percent probability. |  |  | 0..* | {ordered, unique} | RealNonNegative | Number | length | metre | [5 empty] | 0
CaveInfo.caveType | Cave Information : Cave Type | The type of a cave based on its dominant method of formation. | A cave is a naturally occurring subterranean chamber. |  | 0..1 |  | CaveInfoCaveType | Enumeration |  |  |  | FALSE
CaveInfo.culturalSignificance | Cave Information : Cultural Significance | The cultural significance of a feature. |  |  | 0..1 |  | CaveInfoCulturalSignificanceType | Enumeration |  |  |  | TRUE
CaveInfo.featureFunction | Cave Information : Feature Function | The purpose(s) of, or intended role(s) served by, the feature. |  |  | 0..* | {ordered, unique} | CaveInfoFeatureFunctionType | Enumeration |  |  |  | FALSE
CaveInfo.locationRefToShoreline | Cave Information : Location Referenced to Shoreline | The location of an object in relation to a land water boundary. |  |  | 0..1 |  | CaveInfoLocationRefToShorelineType | Enumeration |  |  |  | TRUE
CaveInfo.pedestrianTraversable | Cave Information : Pedestrian Traversable | An indication that a feature is traversable on foot. |  |  | 0..1 |  | Boolean | Boolean
CaveInfo.tideInfluenced | Cave Information : Tide Influenced | An indication that a waterbody is affected by the tide. |  |  | 0..1 |  | Boolean | Boolean
CaveInfo.undergroundAccessOrient | Cave Information : Underground Access Orientation | The ground slope of the floor of the entrance at the point of access for an underground feature (for example: a cave, tunnel or underground extraction mine) as a category. |  |  | 0..1 |  | CaveInfoUndergroundAccessOrientType | Enumeration |  |  |  | TRUE
CaveMouth.collection | Cave Mouth : Collection | An indication that a feature instance is, or may be, representing more than a single feature of the same type as a collection. | May be used when delineating individual features of the same type within a region that may or may not meet inclusion conditions to be delineated individually. For example, the Finger Lakes in North America is a collection of (multiple) Lake features but may be collected as a single feature instance at a small extraction scale. |  | 0..1 |  | Boolean | Boolean
CaveMouth.featureCount | Cave Mouth : Feature Count | The number of features of the same type within a defined region. | May be used to indicate the number of features actually present in near proximity to each other although only one representative feature is collected. For example, the number of adjacent pipelines. |  | 0..1 |  | IntegerNonNegative | Number | pureNumber | unitless | [5 empty] | 0
CaveMouth.heightAboveSurfaceLevel | Cave Mouth : Height Above Surface Level | The vertical distance measured from the lowest point of the base of the feature at ground or water level (downhill/downstream side) to the tallest point of the feature. | For non-inland water bodies, the water level is usually understood to be Mean Sea Level (MSL). Note that the feature may be supported above the surface by another feature (for example: a tower supported by a building) and as a consequence the value of the Height Above Surface Level is different (larger) than the base-to-top height of the feature (for example: supported tower) itself. |  | 0..1 |  | RealInterval | Number | length | metre
CaveMouth.heightAboveSurfaceLevel.accuracy | Cave Mouth : Height Above Surface Level : Height Accuracy | The difference between the recorded height above ground level of a feature and its true height expressed as a linear error at 90 percent probability. |  |  | 0..1 |  | RealNonNegative | Number | length | metre | [5 empty] | 0
Cemetery.isolated | Cemetery : Isolated | An indication that a feature (for example: a structure) is in the open by itself, isolated from other features of a similar type, and thus is visually distinct from surrounding features when viewed from a distance. |  |  | 0..1 |  | Boolean | Boolean
Cemetery.permanent | Cemetery : Permanent | An indication that a feature is permanent. | Temporary features last, or are meant to last, for a limited time only. |  | 0..1 |  | Boolean | Boolean
Cemetery.structurallyDissected | Cemetery : Structurally-dissected | An indication that at least 50 percent of the terrain within an area is covered by a large number of vertical structures that are separated by ground-level passageways (for example: walkways, alleys, roads). | A high concentration of vertical structures provides good cover and concealment, limits fields of observation and fire, and slows, diverts, or stops the movement of personnel or vehicles. Vertical structures are man-made features or objects, for example, buildings or non-building structures, such as, water towers, storage tanks, tombs, grave markers or memorial monuments. |  | 0..1 |  | Boolean | Boolean
Channel.area | Channel : Area | The area within the delineation of the feature. |  |  | 0..1 |  | RealUnconstrained | Number | area | squareMetre
Channel.bottomMaterialType | Channel : Bottom Material Type | The primary type(s) of material composing the bottom of a body of water. |  |  | 0..* | {ordered, unique} | ChannelBottomMaterialType | Enumeration |  |  |  | FALSE
Channel.channelType | Channel : Channel Type | The type of a navigation channel based on the nature of the body of water through which it passes. | May be used as a means of subtyping Feature: 'Channel'. |  | 0..1 |  | ChannelChannelType | Enumeration |  |  |  | FALSE
Channel.collection | Channel : Collection | An indication that a feature instance is, or may be, representing more than a single feature of the same type as a collection. | May be used when delineating individual features of the same type within a region that may or may not meet inclusion conditions to be delineated individually. For example, the Finger Lakes in North America is a collection of (multiple) Lake features but may be collected as a single feature instance at a small extraction scale. |  | 0..1 |  | Boolean | Boolean
Channel.controlled | Channel : Controlled | An indication that a facility is controlled. | For example, maritime traffic control. |  | 0..1 |  | Boolean | Boolean
Channel.controllingAuthority | Channel : Controlling Authority | The controlling authority responsible for a facility or site. | Controlling authorities may be distinguished by organizational level (for example: national, sub-national, or military district) and/or type (for example: private or public). |  | 0..1 |  | ChannelControllingAuthorityType | Enumeration |  |  |  | FALSE
Channel.depthRange | Channel : Depth Range | The depth from a specified sounding datum as a depth interval bounded by the minimum (shoalest) and maximum (deepest) depth values. | Both interval bounds are typically specified, although in certain cases (for example: depth known by wire drag) the interval may be open-ended with only a shoalest depth specified. |  | 0..1 |  | RealInterval | Number | length | metre
Channel.dredged | Channel : Dredged | An indication that the depth of a channel or body of water is being maintained by dredging. |  |  | 0..1 |  | Boolean | Boolean
Channel.facilityOperationalStatus | Channel : Facility Operational Status | The status of operation of a man-made structure, as a whole. | Includes actual operations, operational capability, and planned or proposed man-made structures. |  | 0..1 |  | ChannelFacilityOperationalStatusType | Enumeration |  |  |  | TRUE
Channel.featureCount | Channel : Feature Count | The number of features of the same type within a defined region. | May be used to indicate the number of features actually present in near proximity to each other although only one representative feature is collected. For example, the number of adjacent pipelines. |  | 0..1 |  | IntegerNonNegative | Number | pureNumber | unitless | [5 empty] | 0
Channel.hydrographicNavaidSystem | Channel : Hydrographic NAVAID System | The marking and numbering system followed by a hydrographic aid to navigation. |  |  | 0..1 |  | ChannelHydrographicNavaidSystemType | Enumeration |  |  |  | FALSE
Channel.hydrologicPersistence | Channel : Hydrologic Persistence | The degree of persistence of water in an inland water body (for example: a spring, a flowing stream, a lake or a pond). | Inland water bodies may also include, for example, crevices, ditches, fountains, and water troughs. |  | 0..1 |  | ChannelHydrologicPersistenceType | Enumeration |  |  |  | TRUE
Channel.leftBelowWaterBankSlope | Channel : Left Below Water Bank Slope | The amount of downward inclination between the horizontal surface of the mean water level of a watercourse where it touches the left bank and the first break in underwater slope. | The left bank is determined by facing downstream (in the direction of flow). The (percent) slope is determined as the change in depth divided by the horizontal distance over which the change takes place, multiplied by one hundred: ((h2-h1)/d)*100. |  | 0..1 |  | RealInterval | Number | pureNumber | percent
Channel.length | Channel : Length | The dimension of a feature taken along its primary alignment of use and generally in the horizontal plane. | The primary alignment of a feature is its established direction of flow or use (for example: a road, a power line, a river, a rapid, and/or a bridge). A feature-specific rule may apply. In the case of a bridge, the length is the distance between the bridge abutments along the bridge centreline. In the case of a dam, the length is the distance along the dam crest. If no established direction of flow or use exists then (1) if the feature is irregular in shape its length is its greatest horizontal dimension (see Attribute: 'Greatest Horizontal Extent'), else (2) if the feature is regular in shape then a shape-specific rule may apply: for a rectangular feature, the length of the longer axis; for a round feature, the diameter. |  | 0..1 |  | RealInterval | Number | length | metre
Channel.maintained | Channel : Maintained | An indication that a feature is maintained. |  |  | 0..1 |  | Boolean | Boolean
Channel.manMade | Channel : Man-made | An indication that a feature is man-made. |  |  | 0..1 |  | Boolean | Boolean
Channel.maritimeNavigationMarked | Channel : Maritime Navigation Marked | An indication that a feature is significant to maritime safety of navigation and is marked (for example: by a light or beacon) by a maritime-specific navigational aid. | Mariners may also use other prominent features (for example: rotating aeronautical beacons or lighted structures) for informal navigational purposes. |  | 0..1 |  | Boolean | Boolean
Channel.operatingCycle | Channel : Operating Cycle | The time(s) during which a feature is usable. |  |  | 0..1 |  | ChannelOperatingCycleType | Enumeration |  |  |  | FALSE
Channel.operatingRestriction | Channel : Operating Restriction | The conditions (for example: time or weather) during which the use of a feature (for example: a facility, an aerodrome, a port, or a thoroughfare) is restricted. |  |  | 0..* | {ordered, unique} | ChannelOperatingRestrictionType | Enumeration |  |  |  | FALSE
Channel.partialFeatureIndicator | Channel : Partial Feature Indicator | An indication that a feature instance delineates only a portion of the complete feature. | May be used when delineating separate parts of a single feature. For example, a single road may be delineated as several distinct parts since each part has a unique local name as it passes through different municipalities. |  | 0..1 |  | Boolean | Boolean
Channel.periodRestrictMonth | Channel : Periodic Restriction Month Interval | The month interval in which seasonal restrictions (for example: due to climate) are present. | For example, a port may be closed during the months of October through April due to ice blockage. |  | 0..1 |  | MonthIntervalStrucText | String |  |  |  |  | 5 | FALSE | Formatted in accordance with ISO 8601:2000, 5.2.1, Calendar date - month, as a single data element comprising five characters as two pairs of digits separated by a solidus ('/') where the first [MM] digit-pair represents the ordinal number of a calendar month within the calendar year, and the second [MM] digit-pair the ordinal number of a subsequent calendar month within the same or subsequent calendar year, as 'MM/MM' (for example: '03/09' for March through September). Either of the months may be left unspecified by the use of '--' (for example: '11/--' for November through an unspecified ending month).
Channel.permanent | Channel : Permanent | An indication that a feature is permanent. | Temporary features last, or are meant to last, for a limited time only. |  | 0..1 |  | Boolean | Boolean
Channel.physicalCondition | Channel : Physical Condition | The physical condition of a man-made structure, as a whole, including the inside and/or outside of the structure and any contained and/or associated equipment. | The physical condition applies to any phase of the life cycle of a man-made structure from construction to destruction. Examples of man-made structures include roads, canals, buildings, towers, aerodromes and facilities. |  | 0..1 |  | ChannelPhysicalConditionType | Enumeration |  |  |  | TRUE
Channel.recommendedChannel | Channel : Recommended Channel | An indication that a navigation channel, in a situation where there exist multiple channels, is the one recommended by local authorities for use by general maritime traffic. |  |  | 0..1 |  | Boolean | Boolean
Channel.rightBelowWaterBankSlope | Channel : Right Below Water Bank Slope | The amount of downward inclination between the horizontal surface of the mean water level of a watercourse where it touches the right bank and the first break in underwater slope. | The right bank is determined by facing downstream (in the direction of flow). The (percent) slope is determined as the change in depth divided by the horizontal distance over which the change takes place, multiplied by one hundred: ((h2-h1)/d)*100. |  | 0..1 |  | RealInterval | Number | pureNumber | percent
Channel.specifiedComplianceType | Channel : Specified Compliance Type | The type of compliance of a feature to a requirement associated with its use. | The nature of, and requirement for, specified compliance may be assigned by a controlling authority. |  | 0..1 |  | ChannelSpecifiedComplianceType | Enumeration |  |  |  | FALSE
Channel.tideInfluenced | Channel : Tide Influenced | An indication that a waterbody is affected by the tide. |  |  | 0..1 |  | Boolean | Boolean
Channel.trafficFlow | Channel : Traffic Flow | The type of traffic flow on a maritime route based on direction, origin, and/or destination. |  |  | 0..1 |  | ChannelTrafficFlowType | Enumeration |  |  |  | TRUE
Channel.uncoveringHeightKnown | Channel : Uncovering Height Known | An indication that information is known about the height to which a marine feature may be uncovered by the tide. |  |  | 0..1 |  | Boolean | Boolean
Channel.width | Channel : Width | The dimension of a feature taken perpendicular to its primary alignment of use and generally in the horizontal plane. | The primary alignment of a feature is its established direction of flow or use (for example: a road, a power line right-of-way, a river, rapid, and/or a bridge). A feature-specific rule may apply. In the case of a bridge, the width is the distance perpendicular to the bridge centre-line and generally in the horizontal plane. In the case of a dam, the width is the distance perpendicular to (across the) the dam crest. If no such direction of flow or use exists then (1) if the feature is irregular in shape its width is taken perpendicular to the direction of its greatest horizontal dimension (see Attribute: 'Greatest Horizontal Extent'), else (2) if the feature is regular in shape then a shape-specific rule may apply: for a rectangular feature, the length of the shorter axis; for a round feature, the diameter. |  | 0..1 |  | RealInterval | Number | length | metre
Checkpoint.area | Checkpoint : Area | The area within the delineation of the feature. |  |  | 0..1 |  | RealUnconstrained | Number | area | squareMetre
Checkpoint.diamFunctionClass | Checkpoint : DIAM Functional Classification | The functional classification code for facilities as specified by DIA Manual (DIAM) 65-3-1 and encoded by the data element CATEGORY as required by DoD Directive 5105.21. | Function classification codes provide a hierarchical structure for defining the detailed purpose of a facility. The Joint Chiefs of Staff (JCS) defines a facility as 'a real property performing a unique function and consisting of one or more of the following components: buildings, structures or equipment', for example: storage tanks or a pumping house. The JCS defines an installation as 'a group of facilities, or facility, in a specific geographic area which support a general functional purpose', for example: a petroleum production plant composed of all of its associated refining operations, blending operations, pumping houses and storage tanks all located within the fence line of the petroleum plant. |  | 0..1 |  | DiamFuncClassStrucText | String |  |  |  |  | 5 | FALSE | A five character numeric code with each successive numeric character, reading from left to right, further specifying details regarding the function of the facility. The first position breaks down facilities into nine major groups. Subsequent numeric characters extend or delineate the concept further. A zero is used to generalize the function of the facility when the specific function can not be determined. For example, the value '23331' denotes 'Steel Production, Electric Furnace shops, Electroslag Remelt Furnace shops' whereas the value '23300' denotes the more generalized functional classification 'Steel Production'.
Checkpoint.facilityOperationalStatus | Checkpoint : Facility Operational Status | The status of operation of a man-made structure, as a whole. | Includes actual operations, operational capability, and planned or proposed man-made structures. |  | 0..1 |  | CheckpointFacilityOperationalStatusType | Enumeration |  |  |  | TRUE
Checkpoint.featureFunction | Checkpoint : Feature Function | The purpose(s) of, or intended role(s) served by, the feature. |  |  | 0..* | {ordered, unique} | CheckpointFeatureFunctionType | Enumeration |  |  |  | FALSE
Checkpoint.floodlit | Checkpoint : Floodlit | An indication that a structure is floodlit. |  |  | 0..1 |  | Boolean | Boolean
Checkpoint.length | Checkpoint : Length | The dimension of a feature taken along its primary alignment of use and generally in the horizontal plane. | The primary alignment of a feature is its established direction of flow or use (for example: a road, a power line, a river, a rapid, and/or a bridge). A feature-specific rule may apply. In the case of a bridge, the length is the distance between the bridge abutments along the bridge centreline. In the case of a dam, the length is the distance along the dam crest. If no established direction of flow or use exists then (1) if the feature is irregular in shape its length is its greatest horizontal dimension (see Attribute: 'Greatest Horizontal Extent'), else (2) if the feature is regular in shape then a shape-specific rule may apply: for a rectangular feature, the length of the longer axis; for a round feature, the diameter. |  | 0..1 |  | RealInterval | Number | length | metre
Checkpoint.monitored | Checkpoint : Monitored | An indication that a feature is actively monitored. | For example, attended or watched over by personnel. |  | 0..1 |  | Boolean | Boolean
Checkpoint.navigationLandmark | Checkpoint : Navigation Landmark | An indication that a feature may serve as a navigation landmark, allowing for rapid and positive orientation of a navigator. | Its size, shape, and/or location make it prominent in relation to its surroundings, and it is therefore easily recognized from the surface and/or from the air. |  | 0..1 |  | Boolean | Boolean
Checkpoint.permanent | Checkpoint : Permanent | An indication that a feature is permanent. | Temporary features last, or are meant to last, for a limited time only. |  | 0..1 |  | Boolean | Boolean
Checkpoint.specifiedComplianceType | Checkpoint : Specified Compliance Type | The type of compliance of a feature to a requirement associated with its use. | The nature of, and requirement for, specified compliance may be assigned by a controlling authority. |  | 0..1 |  | CheckpointSpecifiedComplianceType | Enumeration |  |  |  | FALSE
Checkpoint.transportationSystemType | Checkpoint : Transportation System Type | The type of a transportation system based on the type(s) of vehicles employed and/or the nature(s) of the objects transported. |  |  | 0..* | {ordered, unique} | CheckpointTransportationSystemType | Enumeration |  |  |  | FALSE
Checkpoint.width | Checkpoint : Width | The dimension of a feature taken perpendicular to its primary alignment of use and generally in the horizontal plane. | The primary alignment of a feature is its established direction of flow or use (for example: a road, a power line right-of-way, a river, rapid, and/or a bridge). A feature-specific rule may apply. In the case of a bridge, the width is the distance perpendicular to the bridge centre-line and generally in the horizontal plane. In the case of a dam, the width is the distance perpendicular to (across the) the dam crest. If no such direction of flow or use exists then (1) if the feature is irregular in shape its width is taken perpendicular to the direction of its greatest horizontal dimension (see Attribute: 'Greatest Horizontal Extent'), else (2) if the feature is regular in shape then a shape-specific rule may apply: for a rectangular feature, the length of the shorter axis; for a round feature, the diameter. |  | 0..1 |  | RealInterval | Number | length | metre
Cistern.isolated | Cistern : Isolated | An indication that a feature (for example: a structure) is in the open by itself, isolated from other features of a similar type, and thus is visually distinct from surrounding features when viewed from a distance. |  |  | 0..1 |  | Boolean | Boolean
Cistern.volume | Cistern : Volume | The volume of a feature. | For example, the storage capacity of a water tower. |  | 0..1 |  | RealInterval | Number | volume | cubicMetre
ClearedWay.area | Cleared Way : Area | The area within the delineation of the feature. |  |  | 0..1 |  | RealUnconstrained | Number | area | squareMetre
ClearedWay.conspicuousAirCategory | Cleared Way : Conspicuous Air Category | The manner in which an object is conspicuous when viewed from the air. | A conspicuous feature is easily detected and identified under varying conditions (for example: lighting). Factors affecting conspicuousness include size, shape, and/or height. |  | 0..1 |  | ClearedWayConspicuousAirCategoryType | Enumeration |  |  |  | TRUE
ClearedWay.conspicuousGroundCategory | Cleared Way : Conspicuous Ground Category | The manner in which an object is conspicuous when viewed from on the ground. | A conspicuous feature is easily detected and identified under varying conditions (for example: lighting). Factors affecting conspicuousness include size, shape, and/or height. |  | 0..1 |  | ClearedWayConspicuousGroundCategoryType | Enumeration |  |  |  | TRUE
ClearedWay.conspicuousSeaCategory | Cleared Way : Conspicuous Sea Category | The manner in which an object is conspicuous when viewed from the sea. | A conspicuous feature is easily detected and identified under varying conditions (for example: lighting). Factors affecting conspicuousness include size, shape, and/or height. |  | 0..1 |  | ClearedWayConspicuousSeaCategoryType | Enumeration |  |  |  | TRUE
ClearedWay.directivity | Cleared Way : Directivity | The side(s) of a feature that produce the greatest visual significance and/or reflectivity potential. |  |  | 0..1 |  | ClearedWayDirectivityType | Enumeration |  |  |  | TRUE
ClearedWay.length | Cleared Way : Length | The dimension of a feature taken along its primary alignment of use and generally in the horizontal plane. | The primary alignment of a feature is its established direction of flow or use (for example: a road, a power line, a river, a rapid, and/or a bridge). A feature-specific rule may apply. In the case of a bridge, the length is the distance between the bridge abutments along the bridge centreline. In the case of a dam, the length is the distance along the dam crest. If no established direction of flow or use exists then (1) if the feature is irregular in shape its length is its greatest horizontal dimension (see Attribute: 'Greatest Horizontal Extent'), else (2) if the feature is regular in shape then a shape-specific rule may apply: for a rectangular feature, the length of the longer axis; for a round feature, the diameter. |  | 0..1 |  | RealInterval | Number | length | metre
ClearedWay.terrainSurfaceMaterial | Cleared Way : Terrain Surface Material | The type(s) of material that compose the surface layer of the terrain. |  |  | 0..* | {ordered, unique} | ClearedWayTerrainSurfaceMatType | Enumeration |  |  |  | FALSE
ClearedWay.vegetationTrafficImpact | Cleared Way : Vegetation Trafficability Impact | The degree of impact of vegetation on trafficability, based on the percent trafficability reduction from a smooth, vegetation-free terrain surface (zero percent reduction). | Vegetation reduces trafficability by requiring that either it must be 'overridden' (for example: scrub by a battle tank) or bypassed (for example: orchard trees by an infantryman). |  | 0..1 |  | RealInterval | Number | pureNumber | percent
ClearedWay.width | Cleared Way : Width | The dimension of a feature taken perpendicular to its primary alignment of use and generally in the horizontal plane. | The primary alignment of a feature is its established direction of flow or use (for example: a road, a power line right-of-way, a river, rapid, and/or a bridge). A feature-specific rule may apply. In the case of a bridge, the width is the distance perpendicular to the bridge centre-line and generally in the horizontal plane. In the case of a dam, the width is the distance perpendicular to (across the) the dam crest. If no such direction of flow or use exists then (1) if the feature is irregular in shape its width is taken perpendicular to the direction of its greatest horizontal dimension (see Attribute: 'Greatest Horizontal Extent'), else (2) if the feature is regular in shape then a shape-specific rule may apply: for a rectangular feature, the length of the shorter axis; for a round feature, the diameter. |  | 0..1 |  | RealInterval | Number | length | metre
ConservationArea.area | Conservation Area : Area | The area within the delineation of the feature. |  |  | 0..1 |  | RealUnconstrained | Number | area | squareMetre
ConservationArea.conservationAreaManageCat | Conservation Area : Conservation Area Management Category | The category of a protected area based on level of protection and the enabling laws of the controlling entity (for example: State) or rules of international organization (for example: as determined by the International Union for Conservation of Nature and Natural Resources (IUCN)). |  |  | 0..1 |  | ConservationAreaConservationAreaManageCatType | Enumeration |  |  |  | FALSE
ConservationArea.controllingAuthority | Conservation Area : Controlling Authority | The controlling authority responsible for a facility or site. | Controlling authorities may be distinguished by organizational level (for example: national, sub-national, or military district) and/or type (for example: private or public). |  | 0..1 |  | ConservationAreaControllingAuthorityType | Enumeration |  |  |  | FALSE
ConservationArea.length | Conservation Area : Length | The dimension of a feature taken along its primary alignment of use and generally in the horizontal plane. | The primary alignment of a feature is its established direction of flow or use (for example: a road, a power line, a river, a rapid, and/or a bridge). A feature-specific rule may apply. In the case of a bridge, the length is the distance between the bridge abutments along the bridge centreline. In the case of a dam, the length is the distance along the dam crest. If no established direction of flow or use exists then (1) if the feature is irregular in shape its length is its greatest horizontal dimension (see Attribute: 'Greatest Horizontal Extent'), else (2) if the feature is regular in shape then a shape-specific rule may apply: for a rectangular feature, the length of the longer axis; for a round feature, the diameter. |  | 0..1 |  | RealInterval | Number | length | metre
ConservationArea.locationRefToShoreline | Conservation Area : Location Referenced to Shoreline | The location of an object in relation to a land water boundary. |  |  | 0..* | {ordered, unique} | ConservationAreaLocationRefToShorelineType | Enumeration |  |  |  | TRUE
ConservationArea.terrainSurfaceMaterial | Conservation Area : Terrain Surface Material | The type(s) of material that compose the surface layer of the terrain. |  |  | 0..* | {ordered, unique} | ConservationAreaTerrainSurfaceMatType | Enumeration |  |  |  | FALSE
ConservationArea.width | Conservation Area : Width | The dimension of a feature taken perpendicular to its primary alignment of use and generally in the horizontal plane. | The primary alignment of a feature is its established direction of flow or use (for example: a road, a power line right-of-way, a river, rapid, and/or a bridge). A feature-specific rule may apply. In the case of a bridge, the width is the distance perpendicular to the bridge centre-line and generally in the horizontal plane. In the case of a dam, the width is the distance perpendicular to (across the) the dam crest. If no such direction of flow or use exists then (1) if the feature is irregular in shape its width is taken perpendicular to the direction of its greatest horizontal dimension (see Attribute: 'Greatest Horizontal Extent'), else (2) if the feature is regular in shape then a shape-specific rule may apply: for a rectangular feature, the length of the shorter axis; for a round feature, the diameter. |  | 0..1 |  | RealInterval | Number | length | metre
ContactZone.area | Contact Zone : Area | The area within the delineation of the feature. |  |  | 0..1 |  | RealUnconstrained | Number | area | squareMetre
ContactZone.length | Contact Zone : Length | The dimension of a feature taken along its primary alignment of use and generally in the horizontal plane. | The primary alignment of a feature is its established direction of flow or use (for example: a road, a power line, a river, a rapid, and/or a bridge). A feature-specific rule may apply. In the case of a bridge, the length is the distance between the bridge abutments along the bridge centreline. In the case of a dam, the length is the distance along the dam crest. If no established direction of flow or use exists then (1) if the feature is irregular in shape its length is its greatest horizontal dimension (see Attribute: 'Greatest Horizontal Extent'), else (2) if the feature is regular in shape then a shape-specific rule may apply: for a rectangular feature, the length of the longer axis; for a round feature, the diameter. |  | 0..1 |  | RealInterval | Number | length | metre
ContactZone.structMatType | Contact Zone : Structural Material Type | The primary type(s) of material composing a feature, exclusive of the surface. | The basis for 'primary' may be, for example, compositional dominance or structural organization. |  | 0..* | {ordered, unique} | ContactZoneStructMatType | Enumeration |  |  |  | FALSE
ContactZone.width | Contact Zone : Width | The dimension of a feature taken perpendicular to its primary alignment of use and generally in the horizontal plane. | The primary alignment of a feature is its established direction of flow or use (for example: a road, a power line right-of-way, a river, rapid, and/or a bridge). A feature-specific rule may apply. In the case of a bridge, the width is the distance perpendicular to the bridge centre-line and generally in the horizontal plane. In the case of a dam, the width is the distance perpendicular to (across the) the dam crest. If no such direction of flow or use exists then (1) if the feature is irregular in shape its width is taken perpendicular to the direction of its greatest horizontal dimension (see Attribute: 'Greatest Horizontal Extent'), else (2) if the feature is regular in shape then a shape-specific rule may apply: for a rectangular feature, the length of the shorter axis; for a round feature, the diameter. |  | 0..1 |  | RealInterval | Number | length | metre
ContaminatedRegion.area | Contaminated Region : Area | The area within the delineation of the feature. |  |  | 0..1 |  | RealUnconstrained | Number | area | squareMetre
ContaminatedRegion.contaminantSource | Contaminated Region : Contaminant Source | The source(s) of contaminants present in a region. |  |  | 0..1 |  | ContaminatedRegionContaminantSourceType | Enumeration |  |  |  | FALSE
ContaminatedRegion.length | Contaminated Region : Length | The dimension of a feature taken along its primary alignment of use and generally in the horizontal plane. | The primary alignment of a feature is its established direction of flow or use (for example: a road, a power line, a river, a rapid, and/or a bridge). A feature-specific rule may apply. In the case of a bridge, the length is the distance between the bridge abutments along the bridge centreline. In the case of a dam, the length is the distance along the dam crest. If no established direction of flow or use exists then (1) if the feature is irregular in shape its length is its greatest horizontal dimension (see Attribute: 'Greatest Horizontal Extent'), else (2) if the feature is regular in shape then a shape-specific rule may apply: for a rectangular feature, the length of the longer axis; for a round feature, the diameter. |  | 0..1 |  | RealInterval | Number | length | metre
ContaminatedRegion.militaryEnvironHazardCat | Contaminated Region : Military Environmental Hazard Category | The category(ies) of environmental hazards present in a region that affect military operations. |  |  | 0..1 |  | ContaminatedRegionMilitaryEnvironHazardCatType | Enumeration |  |  |  | FALSE
ContaminatedRegion.width | Contaminated Region : Width | The dimension of a feature taken perpendicular to its primary alignment of use and generally in the horizontal plane. | The primary alignment of a feature is its established direction of flow or use (for example: a road, a power line right-of-way, a river, rapid, and/or a bridge). A feature-specific rule may apply. In the case of a bridge, the width is the distance perpendicular to the bridge centre-line and generally in the horizontal plane. In the case of a dam, the width is the distance perpendicular to (across the) the dam crest. If no such direction of flow or use exists then (1) if the feature is irregular in shape its width is taken perpendicular to the direction of its greatest horizontal dimension (see Attribute: 'Greatest Horizontal Extent'), else (2) if the feature is regular in shape then a shape-specific rule may apply: for a rectangular feature, the length of the shorter axis; for a round feature, the diameter. |  | 0..1 |  | RealInterval | Number | length | metre
ControlTower.collection | Control Tower : Collection | An indication that a feature instance is, or may be, representing more than a single feature of the same type as a collection. | May be used when delineating individual features of the same type within a region that may or may not meet inclusion conditions to be delineated individually. For example, the Finger Lakes in North America is a collection of (multiple) Lake features but may be collected as a single feature instance at a small extraction scale. |  | 0..1 |  | Boolean | Boolean
ControlTower.featureCount | Control Tower : Feature Count | The number of features of the same type within a defined region. | May be used to indicate the number of features actually present in near proximity to each other although only one representative feature is collected. For example, the number of adjacent pipelines. |  | 0..1 |  | IntegerNonNegative | Number | pureNumber | unitless | [5 empty] | 0
ControlTower.maritimeNavigationMarked | Control Tower : Maritime Navigation Marked | An indication that a feature is significant to maritime safety of navigation and is marked (for example: by a light or beacon) by a maritime-specific navigational aid. | Mariners may also use other prominent features (for example: rotating aeronautical beacons or lighted structures) for informal navigational purposes. |  | 0..1 |  | Boolean | Boolean
ControlTower.supported | Control Tower : Supported | An indication that a feature is physically supported by another feature. | For example, a tower may be supported by a building, an aerial may be supported by a tower, or a pipeline may be supported by a trestle. |  | 0..1 |  | Boolean | Boolean
ControlTower.transportationSystemType | Control Tower : Transportation System Type | The type of a transportation system based on the type(s) of vehicles employed and/or the nature(s) of the objects transported. |  |  | 0..* | {ordered, unique} | ControlTowerTransportationSystemType | Enumeration |  |  |  | FALSE
Conveyor.colourPattern | Conveyor : Colour Pattern | The colour pattern(s) of an aid to navigation (for example: a buoy, a beacon, and/or a navigation light) or other feature of importance to maritime navigation. | The Attribute: 'Navigation Mark Colour' may be used to specify the colours in the order in which they appear in the pattern. |  | 0..1 |  | Conveyor.colourPattern | Enumeration |  |  |  | FALSE
Conveyor.navigationMarkColour | Conveyor : Navigation Mark Colour | The colour(s) of a International Association of Lighthouse Authorities (IALA) navigation mark. | When the navigation mark is patterned, the Attribute: 'Colour Pattern' may be used to identify the pattern and a corresponding list of colours specified. |  | 0..* | {ordered, unique} | ConveyorNavigationMarkColourType | Enumeration |  |  |  | FALSE
Conveyor.predominantFeatureHeight | Conveyor : Predominant Feature Height | The predominant height (the height of at least 50 percent) of the feature measured from the lowest point of the base at ground or water level (downhill side/downstream side). |  |  | 0..1 |  | RealInterval | Number | length | metre
Conveyor.specifiedComplianceType | Conveyor : Specified Compliance Type | The type of compliance of a feature to a requirement associated with its use. | The nature of, and requirement for, specified compliance may be assigned by a controlling authority. |  | 0..1 |  | ConveyorSpecifiedComplianceType | Enumeration |  |  |  | FALSE
Conveyor.supported | Conveyor : Supported | An indication that a feature is physically supported by another feature. | For example, a tower may be supported by a building, an aerial may be supported by a tower, or a pipeline may be supported by a trestle. |  | 0..1 |  | Boolean | Boolean
CoolingFacility.rawMaterial | Cooling Facility : Raw Material | The principal 'raw', or input, material(s) involved in a production activity. | If multiple 'raw' materials are specified then they are usually listed in descending order of importance. |  | 0..* | {ordered, unique} | CoolingFacilityRawMaterialType | Enumeration |  |  |  | FALSE
SC_CRS.scope | Coordinate Reference System : Coordinate Reference System : CRS Scope | A description of the usage, or limitations of usage, for which this Coordinate Reference System (CRS) is valid. |  |  | 1..* | {unordered, unique} | CharacterString | String |  |  |  |  | Unlimited | TRUE
CountryHouse.predominantFeatureHeight | Country House : Predominant Feature Height | The predominant height (the height of at least 50 percent) of the feature measured from the lowest point of the base at ground or water level (downhill side/downstream side). |  |  | 0..1 |  | RealInterval | Number | length | metre
Courtyard.area | Courtyard : Area | The area within the delineation of the feature. |  |  | 0..1 |  | RealUnconstrained | Number | area | squareMetre
Courtyard.crossSectionalShape | Courtyard : Cross-sectional Shape | The cross-sectional shape of a feature in the horizontal plane. |  |  | 0..1 |  | CourtyardCrossSectionalShapeType | Enumeration |  |  |  | FALSE
Courtyard.facilityOperationalStatus | Courtyard : Facility Operational Status | The status of operation of a man-made structure, as a whole. | Includes actual operations, operational capability, and planned or proposed man-made structures. |  | 0..1 |  | CourtyardFacilityOperationalStatusType | Enumeration |  |  |  | TRUE
Courtyard.heightAboveSurfaceLevel | Courtyard : Height Above Surface Level | The vertical distance measured from the lowest point of the base of the feature at ground or water level (downhill/downstream side) to the tallest point of the feature. | For non-inland water bodies, the water level is usually understood to be Mean Sea Level (MSL). Note that the feature may be supported above the surface by another feature (for example: a tower supported by a building) and as a consequence the value of the Height Above Surface Level is different (larger) than the base-to-top height of the feature (for example: supported tower) itself. |  | 0..1 |  | RealInterval | Number | length | metre
Courtyard.length | Courtyard : Length | The dimension of a feature taken along its primary alignment of use and generally in the horizontal plane. | The primary alignment of a feature is its established direction of flow or use (for example: a road, a power line, a river, a rapid, and/or a bridge). A feature-specific rule may apply. In the case of a bridge, the length is the distance between the bridge abutments along the bridge centreline. In the case of a dam, the length is the distance along the dam crest. If no established direction of flow or use exists then (1) if the feature is irregular in shape its length is its greatest horizontal dimension (see Attribute: 'Greatest Horizontal Extent'), else (2) if the feature is regular in shape then a shape-specific rule may apply: for a rectangular feature, the length of the longer axis; for a round feature, the diameter. |  | 0..1 |  | RealInterval | Number | length | metre
Courtyard.physicalCondition | Courtyard : Physical Condition | The physical condition of a man-made structure, as a whole, including the inside and/or outside of the structure and any contained and/or associated equipment. | The physical condition applies to any phase of the life cycle of a man-made structure from construction to destruction. Examples of man-made structures include roads, canals, buildings, towers, aerodromes and facilities. |  | 0..1 |  | CourtyardPhysicalConditionType | Enumeration |  |  |  | TRUE
Courtyard.structMatType | Courtyard : Structural Material Type | The primary type(s) of material composing a feature, exclusive of the surface. | The basis for 'primary' may be, for example, compositional dominance or structural organization. |  | 0..* | {ordered, unique} | CourtyardStructMatType | Enumeration |  |  |  | FALSE
Courtyard.width | Courtyard : Width | The dimension of a feature taken perpendicular to its primary alignment of use and generally in the horizontal plane. | The primary alignment of a feature is its established direction of flow or use (for example: a road, a power line right-of-way, a river, rapid, and/or a bridge). A feature-specific rule may apply. In the case of a bridge, the width is the distance perpendicular to the bridge centre-line and generally in the horizontal plane. In the case of a dam, the width is the distance perpendicular to (across the) the dam crest. If no such direction of flow or use exists then (1) if the feature is irregular in shape its width is taken perpendicular to the direction of its greatest horizontal dimension (see Attribute: 'Greatest Horizontal Extent'), else (2) if the feature is regular in shape then a shape-specific rule may apply: for a rectangular feature, the length of the shorter axis; for a round feature, the diameter. |  | 0..1 |  | RealInterval | Number | length | metre
Courtyard.heightAboveSurfaceLevel.accuracy | Courtyard : Height Above Surface Level : Height Accuracy | The difference between the recorded height above ground level of a feature and its true height expressed as a linear error at 90 percent probability. |  |  | 0..1 |  | RealNonNegative | Number | length | metre | [5 empty] | 0
Crane.colourPattern | Crane : Colour Pattern | The colour pattern(s) of an aid to navigation (for example: a buoy, a beacon, and/or a navigation light) or other feature of importance to maritime navigation. | The Attribute: 'Navigation Mark Colour' may be used to specify the colours in the order in which they appear in the pattern. |  | 0..1 |  | CraneColourPatternType | Enumeration |  |  |  | FALSE
Crane.craneMaxObsClearance | Crane : Crane Maximum Obstruction Clearance | The maximum horizontal distance from the center point of the rotation of the crane to either the end of the boom or the end of the jib. |  |  | 0..1 |  | RealNonNegative | Number | length | metre | [5 empty] | 0
Crane.craneMobilityType | Crane : Crane Mobility Type | The type of mobility of a crane. |  |  | 0..1 |  | CraneCraneMobilityType | Enumeration |  |  |  | FALSE
Crane.craneSupportDistance | Crane : Crane Support Distance | The longest distance between the supports for a gantry or bridge crane. |  |  | 0..1 |  | RealNonNegative | Number | length | metre | [5 empty] | 0
Crane.craneType | Crane : Crane Type | The type of a crane based on its design and/or method of operation. |  |  | 0..1 |  | CraneCraneType | Enumeration |  |  |  | FALSE
Crane.hydrographicBaseHeight | Crane : Hydrographic Base Height | The height from a specified sounding datum to the bottom or base of a feature (for example: the base of a lighthouse). |  |  | 0..1 |  | RealNonNegative | Number | length | metre
Crane.liftingCapacity | Crane : Lifting Capacity | The maximum weight that can be safely raised by a lifting device (for example: a crane). |  |  | 0..1 |  | RealNonNegative | Number | mass | tonne | [5 empty] | 0
Crane.locationRefToShoreline | Crane : Location Referenced to Shoreline | The location of an object in relation to a land water boundary. |  |  | 0..1 |  | CraneLocationRefToShorelineType | Enumeration |  |  |  | TRUE
Crane.navigationMarkColour | Crane : Navigation Mark Colour | The colour(s) of a International Association of Lighthouse Authorities (IALA) navigation mark. | When the navigation mark is patterned, the Attribute: 'Colour Pattern' may be used to identify the pattern and a corresponding list of colours specified. |  | 0..* | {ordered, unique} | CraneNavigationMarkColourType | Enumeration |  |  |  | FALSE
Crane.predominantFeatureHeight | Crane : Predominant Feature Height | The predominant height (the height of at least 50 percent) of the feature measured from the lowest point of the base at ground or water level (downhill side/downstream side). |  |  | 0..1 |  | RealInterval | Number | length | metre
Crane.specifiedComplianceType | Crane : Specified Compliance Type | The type of compliance of a feature to a requirement associated with its use. | The nature of, and requirement for, specified compliance may be assigned by a controlling authority. |  | 0..1 |  | CraneSpecifiedComplianceType | Enumeration |  |  |  | FALSE
Crane.supported | Crane : Supported | An indication that a feature is physically supported by another feature. | For example, a tower may be supported by a building, an aerial may be supported by a tower, or a pipeline may be supported by a trestle. |  | 0..1 |  | Boolean | Boolean
Crane.transportationSystemType | Crane : Transportation System Type | The type of a transportation system based on the type(s) of vehicles employed and/or the nature(s) of the objects transported. |  |  | 0..* | {ordered, unique} | CraneTransportationSystemType | Enumeration |  |  |  | FALSE
Crane.hydrographicBaseHeight.referenceDatum | Crane : Hydrographic Base Height : Reference Datum | The sounding datum to which the hydrographic base height is referenced. | It is usually taken to correspond to a high water stage of the tide. |  | 0..1 |  | HydroBaseReferenceDatum | Enumeration |  |  |  | FALSE
Crane.hydrographicBaseHeight.referenceDatumName | Crane : Hydrographic Base Height : Reference Datum Name | The name of the sounding datum to which the hydrographic base height is referenced. | Used when the reference datum is known but not specified using the element: 'Reference Datum'. |  | 0..1 |  | TextLex80 | String |  |  |  |  | 80 | TRUE
Crater.area | Crater : Area | The area within the delineation of the feature. |  |  | 0..1 |  | RealUnconstrained | Number | area | squareMetre
Crater.collection | Crater : Collection | An indication that a feature instance is, or may be, representing more than a single feature of the same type as a collection. | May be used when delineating individual features of the same type within a region that may or may not meet inclusion conditions to be delineated individually. For example, the Finger Lakes in North America is a collection of (multiple) Lake features but may be collected as a single feature instance at a small extraction scale. |  | 0..1 |  | Boolean | Boolean
Crater.deepDepthBelowSurfLevel | Crater : Deepest Depth Below Surface Level | The distance measured from ground or water level (uphill/upstream side of the feature) to the deepest point of the feature. | May be used to measure the depth of an inland waterbody (for example: a lake), the depth of a terrain surface depression or excavation (for example: a crevice or trench), the distance to the deepest point of a drilled feature (for example: a water well or borehole) or the distance to the deepest point of a feature located entirely underground (for example: a cave chamber). In the case of a feature located below a waterbody (for example: a non-water well) the reference surface is the waterbody bottom, rather than the waterbody surface. |  | 0..1 |  | RealUnconstrained | Number | length | metre
Crater.featureCount | Crater : Feature Count | The number of features of the same type within a defined region. | May be used to indicate the number of features actually present in near proximity to each other although only one representative feature is collected. For example, the number of adjacent pipelines. |  | 0..1 |  | IntegerNonNegative | Number | pureNumber | unitless | [5 empty] | 0
Crater.length | Crater : Length | The dimension of a feature taken along its primary alignment of use and generally in the horizontal plane. | The primary alignment of a feature is its established direction of flow or use (for example: a road, a power line, a river, a rapid, and/or a bridge). A feature-specific rule may apply. In the case of a bridge, the length is the distance between the bridge abutments along the bridge centreline. In the case of a dam, the length is the distance along the dam crest. If no established direction of flow or use exists then (1) if the feature is irregular in shape its length is its greatest horizontal dimension (see Attribute: 'Greatest Horizontal Extent'), else (2) if the feature is regular in shape then a shape-specific rule may apply: for a rectangular feature, the length of the longer axis; for a round feature, the diameter. |  | 0..1 |  | RealInterval | Number | length | metre
Crater.terrainSurfaceMaterial | Crater : Terrain Surface Material | The type(s) of material that compose the surface layer of the terrain. |  |  | 0..* | {ordered, unique} | CraterTerrainSurfaceMatType | Enumeration |  |  |  | FALSE
Crater.width | Crater : Width | The dimension of a feature taken perpendicular to its primary alignment of use and generally in the horizontal plane. | The primary alignment of a feature is its established direction of flow or use (for example: a road, a power line right-of-way, a river, rapid, and/or a bridge). A feature-specific rule may apply. In the case of a bridge, the width is the distance perpendicular to the bridge centre-line and generally in the horizontal plane. In the case of a dam, the width is the distance perpendicular to (across the) the dam crest. If no such direction of flow or use exists then (1) if the feature is irregular in shape its width is taken perpendicular to the direction of its greatest horizontal dimension (see Attribute: 'Greatest Horizontal Extent'), else (2) if the feature is regular in shape then a shape-specific rule may apply: for a rectangular feature, the length of the shorter axis; for a round feature, the diameter. |  | 0..1 |  | RealInterval | Number | length | metre
Crevasse.area | Crevasse : Area | The area within the delineation of the feature. |  |  | 0..1 |  | RealUnconstrained | Number | area | squareMetre
Crevasse.deepDepthBelowSurfLevel | Crevasse : Deepest Depth Below Surface Level | The distance measured from ground or water level (uphill/upstream side of the feature) to the deepest point of the feature. | May be used to measure the depth of an inland waterbody (for example: a lake), the depth of a terrain surface depression or excavation (for example: a crevice or trench), the distance to the deepest point of a drilled feature (for example: a water well or borehole) or the distance to the deepest point of a feature located entirely underground (for example: a cave chamber). In the case of a feature located below a waterbody (for example: a non-water well) the reference surface is the waterbody bottom, rather than the waterbody surface. |  | 0..1 |  | RealUnconstrained | Number | length | metre
Crevasse.highestElevation | Crevasse : Highest Elevation | The elevation from a specified vertical datum to the highest point on a feature. | In the case of multiple features that may be stacked on each other (for example: a railway on a bridge, a superstructure on a building, or an aerial on a tower) the highest elevation is that of the entire feature stack. For example, the highest elevation of a church is that of its steeple and not that of the roof of the church itself. The church itself may have a height above surface level that excludes the additional height of the steeple superstructure located on the church roof. |  | 0..* | {ordered, unique} | RealUnconstrained | Number | length | metre
Crevasse.length | Crevasse : Length | The dimension of a feature taken along its primary alignment of use and generally in the horizontal plane. | The primary alignment of a feature is its established direction of flow or use (for example: a road, a power line, a river, a rapid, and/or a bridge). A feature-specific rule may apply. In the case of a bridge, the length is the distance between the bridge abutments along the bridge centreline. In the case of a dam, the length is the distance along the dam crest. If no established direction of flow or use exists then (1) if the feature is irregular in shape its length is its greatest horizontal dimension (see Attribute: 'Greatest Horizontal Extent'), else (2) if the feature is regular in shape then a shape-specific rule may apply: for a rectangular feature, the length of the longer axis; for a round feature, the diameter. |  | 0..1 |  | RealInterval | Number | length | metre
Crevasse.predominantFeatureDepth | Crevasse : Predominant Feature Depth | The predominant depth (the depth of at least 50 percent) of the feature. |  |  | 0..1 |  | RealInterval | Number | length | metre
Crevasse.width | Crevasse : Width | The dimension of a feature taken perpendicular to its primary alignment of use and generally in the horizontal plane. | The primary alignment of a feature is its established direction of flow or use (for example: a road, a power line right-of-way, a river, rapid, and/or a bridge). A feature-specific rule may apply. In the case of a bridge, the width is the distance perpendicular to the bridge centre-line and generally in the horizontal plane. In the case of a dam, the width is the distance perpendicular to (across the) the dam crest. If no such direction of flow or use exists then (1) if the feature is irregular in shape its width is taken perpendicular to the direction of its greatest horizontal dimension (see Attribute: 'Greatest Horizontal Extent'), else (2) if the feature is regular in shape then a shape-specific rule may apply: for a rectangular feature, the length of the shorter axis; for a round feature, the diameter. |  | 0..1 |  | RealInterval | Number | length | metre
Crevasse.highestElevation.vertDatum | Crevasse : Highest Elevation : Vertical Datum | The vertical datum to which the elevation is referenced and with respect to which the vertical positional accuracy was determined. |  |  | 0..* | {ordered, unique} | VerticalDatumCodeList | CodeList
Crevasse.highestElevation.accuracy | Crevasse : Highest Elevation : Absolute Vertical Accuracy | The difference between the recorded elevation of a feature and its true elevation referenced to the same vertical datum expressed as a linear error at 90 percent probability. |  |  | 0..* | {ordered, unique} | RealNonNegative | Number | length | metre | [5 empty] | 0
Crevice.area | Crevice : Area | The area within the delineation of the feature. |  |  | 0..1 |  | RealUnconstrained | Number | area | squareMetre
Crevice.deepDepthBelowSurfLevel | Crevice : Deepest Depth Below Surface Level | The distance measured from ground or water level (uphill/upstream side of the feature) to the deepest point of the feature. | May be used to measure the depth of an inland waterbody (for example: a lake), the depth of a terrain surface depression or excavation (for example: a crevice or trench), the distance to the deepest point of a drilled feature (for example: a water well or borehole) or the distance to the deepest point of a feature located entirely underground (for example: a cave chamber). In the case of a feature located below a waterbody (for example: a non-water well) the reference surface is the waterbody bottom, rather than the waterbody surface. |  | 0..1 |  | RealUnconstrained | Number | length | metre
Crevice.highestElevation | Crevice : Highest Elevation | The elevation from a specified vertical datum to the highest point on a feature. | In the case of multiple features that may be stacked on each other (for example: a railway on a bridge, a superstructure on a building, or an aerial on a tower) the highest elevation is that of the entire feature stack. For example, the highest elevation of a church is that of its steeple and not that of the roof of the church itself. The church itself may have a height above surface level that excludes the additional height of the steeple superstructure located on the church roof. |  | 0..* | {ordered, unique} | RealUnconstrained | Number | length | metre
Crevice.length | Crevice : Length | The dimension of a feature taken along its primary alignment of use and generally in the horizontal plane. | The primary alignment of a feature is its established direction of flow or use (for example: a road, a power line, a river, a rapid, and/or a bridge). A feature-specific rule may apply. In the case of a bridge, the length is the distance between the bridge abutments along the bridge centreline. In the case of a dam, the length is the distance along the dam crest. If no established direction of flow or use exists then (1) if the feature is irregular in shape its length is its greatest horizontal dimension (see Attribute: 'Greatest Horizontal Extent'), else (2) if the feature is regular in shape then a shape-specific rule may apply: for a rectangular feature, the length of the longer axis; for a round feature, the diameter. |  | 0..1 |  | RealInterval | Number | length | metre
Crevice.predominantFeatureDepth | Crevice : Predominant Feature Depth | The predominant depth (the depth of at least 50 percent) of the feature. |  |  | 0..1 |  | RealInterval | Number | length | metre
Crevice.structMatType | Crevice : Structural Material Type | The primary type(s) of material composing a feature, exclusive of the surface. | The basis for 'primary' may be, for example, compositional dominance or structural organization. |  | 0..* | {ordered, unique} | CreviceStructMatType | Enumeration |  |  |  | FALSE
Crevice.width | Crevice : Width | The dimension of a feature taken perpendicular to its primary alignment of use and generally in the horizontal plane. | The primary alignment of a feature is its established direction of flow or use (for example: a road, a power line right-of-way, a river, rapid, and/or a bridge). A feature-specific rule may apply. In the case of a bridge, the width is the distance perpendicular to the bridge centre-line and generally in the horizontal plane. In the case of a dam, the width is the distance perpendicular to (across the) the dam crest. If no such direction of flow or use exists then (1) if the feature is irregular in shape its width is taken perpendicular to the direction of its greatest horizontal dimension (see Attribute: 'Greatest Horizontal Extent'), else (2) if the feature is regular in shape then a shape-specific rule may apply: for a rectangular feature, the length of the shorter axis; for a round feature, the diameter. |  | 0..1 |  | RealInterval | Number | length | metre
Crevice.highestElevation.vertDatum | Crevice : Highest Elevation : Vertical Datum | The vertical datum to which the elevation is referenced and with respect to which the vertical positional accuracy was determined. |  |  | 0..* | {ordered, unique} | VerticalDatumCodeList | CodeList
Crevice.highestElevation.accuracy | Crevice : Highest Elevation : Absolute Vertical Accuracy | The difference between the recorded elevation of a feature and its true elevation referenced to the same vertical datum expressed as a linear error at 90 percent probability. |  |  | 0..* | {ordered, unique} | RealNonNegative | Number | length | metre | [5 empty] | 0
Crib.angleOfOrientation | Crib : Angle of Orientation | The angular distance in the horizontal plane measured from true north (0 degrees) clockwise to the major axis of the feature. | If the feature is square, the axis 0 up to 90 degrees is recorded. If the feature is circular, 360 degrees is recorded. |  | 0..1 |  | RealUnconstrained | Number | planeAngle | arcDegree
Crib.area | Crib : Area | The area within the delineation of the feature. |  |  | 0..1 |  | RealUnconstrained | Number | area | squareMetre
Crib.facilityOperationalStatus | Crib : Facility Operational Status | The status of operation of a man-made structure, as a whole. | Includes actual operations, operational capability, and planned or proposed man-made structures. |  | 0..1 |  | CribFacilityOperationalStatusType | Enumeration |  |  |  | TRUE
Crib.heightAboveSurfaceLevel | Crib : Height Above Surface Level | The vertical distance measured from the lowest point of the base of the feature at ground or water level (downhill/downstream side) to the tallest point of the feature. | For non-inland water bodies, the water level is usually understood to be Mean Sea Level (MSL). Note that the feature may be supported above the surface by another feature (for example: a tower supported by a building) and as a consequence the value of the Height Above Surface Level is different (larger) than the base-to-top height of the feature (for example: supported tower) itself. |  | 0..1 |  | RealInterval | Number | length | metre
Crib.highestElevation | Crib : Highest Elevation | The elevation from a specified vertical datum to the highest point on a feature. | In the case of multiple features that may be stacked on each other (for example: a railway on a bridge, a superstructure on a building, or an aerial on a tower) the highest elevation is that of the entire feature stack. For example, the highest elevation of a church is that of its steeple and not that of the roof of the church itself. The church itself may have a height above surface level that excludes the additional height of the steeple superstructure located on the church roof. |  | 0..* | {ordered, unique} | RealUnconstrained | Number | length | metre
Crib.hydrographicBaseHeight | Crib : Hydrographic Base Height | The height from a specified sounding datum to the bottom or base of a feature (for example: the base of a lighthouse). |  |  | 0..1 |  | RealNonNegative | Number | length | metre
Crib.length | Crib : Length | The dimension of a feature taken along its primary alignment of use and generally in the horizontal plane. | The primary alignment of a feature is its established direction of flow or use (for example: a road, a power line, a river, a rapid, and/or a bridge). A feature-specific rule may apply. In the case of a bridge, the length is the distance between the bridge abutments along the bridge centreline. In the case of a dam, the length is the distance along the dam crest. If no established direction of flow or use exists then (1) if the feature is irregular in shape its length is its greatest horizontal dimension (see Attribute: 'Greatest Horizontal Extent'), else (2) if the feature is regular in shape then a shape-specific rule may apply: for a rectangular feature, the length of the longer axis; for a round feature, the diameter. |  | 0..1 |  | RealInterval | Number | length | metre
Crib.physicalCondition | Crib : Physical Condition | The physical condition of a man-made structure, as a whole, including the inside and/or outside of the structure and any contained and/or associated equipment. | The physical condition applies to any phase of the life cycle of a man-made structure from construction to destruction. Examples of man-made structures include roads, canals, buildings, towers, aerodromes and facilities. |  | 0..1 |  | CribPhysicalConditionType | Enumeration |  |  |  | TRUE
Crib.structMatType | Crib : Structural Material Type | The primary type(s) of material composing a feature, exclusive of the surface. | The basis for 'primary' may be, for example, compositional dominance or structural organization. |  | 0..* | {ordered, unique} | CribStructMatType | Enumeration |  |  |  | FALSE
Crib.width | Crib : Width | The dimension of a feature taken perpendicular to its primary alignment of use and generally in the horizontal plane. | The primary alignment of a feature is its established direction of flow or use (for example: a road, a power line right-of-way, a river, rapid, and/or a bridge). A feature-specific rule may apply. In the case of a bridge, the width is the distance perpendicular to the bridge centre-line and generally in the horizontal plane. In the case of a dam, the width is the distance perpendicular to (across the) the dam crest. If no such direction of flow or use exists then (1) if the feature is irregular in shape its width is taken perpendicular to the direction of its greatest horizontal dimension (see Attribute: 'Greatest Horizontal Extent'), else (2) if the feature is regular in shape then a shape-specific rule may apply: for a rectangular feature, the length of the shorter axis; for a round feature, the diameter. |  | 0..1 |  | RealInterval | Number | length | metre
Crib.heightAboveSurfaceLevel.accuracy | Crib : Height Above Surface Level : Height Accuracy | The difference between the recorded height above ground level of a feature and its true height expressed as a linear error at 90 percent probability. |  |  | 0..1 |  | RealNonNegative | Number | length | metre | [5 empty] | 0
Crib.highestElevation.vertDatum | Crib : Highest Elevation : Vertical Datum | The vertical datum to which the elevation is referenced and with respect to which the vertical positional accuracy was determined. |  |  | 0..* | {ordered, unique} | VerticalDatumCodeList | CodeList
Crib.hydrographicBaseHeight.referenceDatum | Crib : Hydrographic Base Height : Reference Datum | The sounding datum to which the hydrographic base height is referenced. | It is usually taken to correspond to a high water stage of the tide. |  | 0..1 |  | HydroBaseReferenceDatum | Enumeration |  |  |  | FALSE
Crib.highestElevation.accuracy | Crib : Highest Elevation : Absolute Vertical Accuracy | The difference between the recorded elevation of a feature and its true elevation referenced to the same vertical datum expressed as a linear error at 90 percent probability. |  |  | 0..* | {ordered, unique} | RealNonNegative | Number | length | metre | [5 empty] | 0
Crib.hydrographicBaseHeight.referenceDatumName | Crib : Hydrographic Base Height : Reference Datum Name | The name of the sounding datum to which the hydrographic base height is referenced. | Used when the reference datum is known but not specified using the element: 'Reference Datum'. |  | 0..1 |  | TextLex80 | String |  |  |  |  | 80 | TRUE
CropInfo.cropSpecies | Crop Information : Crop Species | The predominant species of a crop land. |  |  | 0..* | {ordered, unique} | CropInfoCropSpeciesType | Enumeration |  |  |  | FALSE
CropInfo.farmingMethod | Crop Information : Farming Method | The agricultural practice(s) in use within an agro-ecosystem. |  |  | 0..* | {ordered, unique} | CropInfoFarmingMethodType | Enumeration |  |  |  | FALSE
CropInfo.farmingPattern | Crop Information : Farming Pattern | The general arrangement(s) and/or pattern(s) of farming fields. |  |  | 0..* | {ordered, unique} | CropInfoFarmingPatternType | Enumeration |  |  |  | FALSE
CropInfo.irrigationMethod | Crop Information : Irrigation Method | The method used to supply crops with water. |  |  | 0..1 |  | CropInfoIrrigationMethodType | Enumeration |  |  |  | FALSE
CropLand.area | Crop Land : Area | The area within the delineation of the feature. |  |  | 0..1 |  | RealUnconstrained | Number | area | squareMetre
CropLand.length | Crop Land : Length | The dimension of a feature taken along its primary alignment of use and generally in the horizontal plane. | The primary alignment of a feature is its established direction of flow or use (for example: a road, a power line, a river, a rapid, and/or a bridge). A feature-specific rule may apply. In the case of a bridge, the length is the distance between the bridge abutments along the bridge centreline. In the case of a dam, the length is the distance along the dam crest. If no established direction of flow or use exists then (1) if the feature is irregular in shape its length is its greatest horizontal dimension (see Attribute: 'Greatest Horizontal Extent'), else (2) if the feature is regular in shape then a shape-specific rule may apply: for a rectangular feature, the length of the longer axis; for a round feature, the diameter. |  | 0..1 |  | RealInterval | Number | length | metre
CropLand.navigationLandmark | Crop Land : Navigation Landmark | An indication that a feature may serve as a navigation landmark, allowing for rapid and positive orientation of a navigator. | Its size, shape, and/or location make it prominent in relation to its surroundings, and it is therefore easily recognized from the surface and/or from the air. |  | 0..1 |  | Boolean | Boolean
CropLand.vegetationTrafficImpact | Crop Land : Vegetation Trafficability Impact | The degree of impact of vegetation on trafficability, based on the percent trafficability reduction from a smooth, vegetation-free terrain surface (zero percent reduction). | Vegetation reduces trafficability by requiring that either it must be 'overridden' (for example: scrub by a battle tank) or bypassed (for example: orchard trees by an infantryman). |  | 0..1 |  | RealInterval | Number | pureNumber | percent
CropLand.width | Crop Land : Width | The dimension of a feature taken perpendicular to its primary alignment of use and generally in the horizontal plane. | The primary alignment of a feature is its established direction of flow or use (for example: a road, a power line right-of-way, a river, rapid, and/or a bridge). A feature-specific rule may apply. In the case of a bridge, the width is the distance perpendicular to the bridge centre-line and generally in the horizontal plane. In the case of a dam, the width is the distance perpendicular to (across the) the dam crest. If no such direction of flow or use exists then (1) if the feature is irregular in shape its width is taken perpendicular to the direction of its greatest horizontal dimension (see Attribute: 'Greatest Horizontal Extent'), else (2) if the feature is regular in shape then a shape-specific rule may apply: for a rectangular feature, the length of the shorter axis; for a round feature, the diameter. |  | 0..1 |  | RealInterval | Number | length | metre
Crossing.area | Crossing : Area | The area within the delineation of the feature. |  |  | 0..1 |  | RealUnconstrained | Number | area | squareMetre
Crossing.crossSectionalShape | Crossing : Cross-sectional Shape | The cross-sectional shape of a feature in the horizontal plane. |  |  | 0..1 |  | CrossingCrossSectionalShapeType | Enumeration |  |  |  | FALSE
Crossing.intersectionControlType | Crossing : Intersection Control Type | The type of route intersection traffic control based on the method(s) of warning and/or control. |  |  | 0..* | {ordered, unique} | CrossingIntersectionControlType | Enumeration |  |  |  | FALSE
Crossing.length | Crossing : Length | The dimension of a feature taken along its primary alignment of use and generally in the horizontal plane. | The primary alignment of a feature is its established direction of flow or use (for example: a road, a power line, a river, a rapid, and/or a bridge). A feature-specific rule may apply. In the case of a bridge, the length is the distance between the bridge abutments along the bridge centreline. In the case of a dam, the length is the distance along the dam crest. If no established direction of flow or use exists then (1) if the feature is irregular in shape its length is its greatest horizontal dimension (see Attribute: 'Greatest Horizontal Extent'), else (2) if the feature is regular in shape then a shape-specific rule may apply: for a rectangular feature, the length of the longer axis; for a round feature, the diameter. |  | 0..1 |  | RealInterval | Number | length | metre
Crossing.transportationSystemType | Crossing : Transportation System Type | The type of a transportation system based on the type(s) of vehicles employed and/or the nature(s) of the objects transported. |  |  | 0..* | {ordered, unique} | CrossingTransportationSystemType | Enumeration |  |  |  | FALSE
Crossing.width | Crossing : Width | The dimension of a feature taken perpendicular to its primary alignment of use and generally in the horizontal plane. | The primary alignment of a feature is its established direction of flow or use (for example: a road, a power line right-of-way, a river, rapid, and/or a bridge). A feature-specific rule may apply. In the case of a bridge, the width is the distance perpendicular to the bridge centre-line and generally in the horizontal plane. In the case of a dam, the width is the distance perpendicular to (across the) the dam crest. If no such direction of flow or use exists then (1) if the feature is irregular in shape its width is taken perpendicular to the direction of its greatest horizontal dimension (see Attribute: 'Greatest Horizontal Extent'), else (2) if the feature is regular in shape then a shape-specific rule may apply: for a rectangular feature, the length of the shorter axis; for a round feature, the diameter. |  | 0..1 |  | RealInterval | Number | length | metre
CulturalContextLocation.area | Cultural Context Location : Area | The area within the delineation of the feature. |  |  | 0..1 |  | RealUnconstrained | Number | area | squareMetre
CulturalContextLocation.culturalContextType | Cultural Context Location : Cultural Context Type | The type of a cultural factor shared by a group of people and establishing a common context for their behaviour. |  |  | 0..1 |  | CulturalContextLocationCulturalContextType | Enumeration |  |  |  | FALSE
CulturalContextLocation.length | Cultural Context Location : Length | The dimension of a feature taken along its primary alignment of use and generally in the horizontal plane. | The primary alignment of a feature is its established direction of flow or use (for example: a road, a power line, a river, a rapid, and/or a bridge). A feature-specific rule may apply. In the case of a bridge, the length is the distance between the bridge abutments along the bridge centreline. In the case of a dam, the length is the distance along the dam crest. If no established direction of flow or use exists then (1) if the feature is irregular in shape its length is its greatest horizontal dimension (see Attribute: 'Greatest Horizontal Extent'), else (2) if the feature is regular in shape then a shape-specific rule may apply: for a rectangular feature, the length of the longer axis; for a round feature, the diameter. |  | 0..1 |  | RealInterval | Number | length | metre
CulturalContextLocation.population | Cultural Context Location : Population | The number of people within an area (for example: an administrative or built-up area). |  |  | 0..1 |  | IntegerNonNegative | Number | pureNumber | unitless | [5 empty] | 0
CulturalContextLocation.width | Cultural Context Location : Width | The dimension of a feature taken perpendicular to its primary alignment of use and generally in the horizontal plane. | The primary alignment of a feature is its established direction of flow or use (for example: a road, a power line right-of-way, a river, rapid, and/or a bridge). A feature-specific rule may apply. In the case of a bridge, the width is the distance perpendicular to the bridge centre-line and generally in the horizontal plane. In the case of a dam, the width is the distance perpendicular to (across the) the dam crest. If no such direction of flow or use exists then (1) if the feature is irregular in shape its width is taken perpendicular to the direction of its greatest horizontal dimension (see Attribute: 'Greatest Horizontal Extent'), else (2) if the feature is regular in shape then a shape-specific rule may apply: for a rectangular feature, the length of the shorter axis; for a round feature, the diameter. |  | 0..1 |  | RealInterval | Number | length | metre
Culvert.angleOfOrientation | Culvert : Angle of Orientation | The angular distance in the horizontal plane measured from true north (0 degrees) clockwise to the major axis of the feature. | If the feature is square, the axis 0 up to 90 degrees is recorded. If the feature is circular, 360 degrees is recorded. |  | 0..1 |  | RealUnconstrained | Number | planeAngle | arcDegree
Culvert.area | Culvert : Area | The area within the delineation of the feature. |  |  | 0..1 |  | RealUnconstrained | Number | area | squareMetre
Culvert.crossSectionalProfile | Culvert : Cross-sectional Profile | The cross-sectional profile of an opening (for example: a tunnel or the space under a bridge span). |  |  | 0..1 |  | CulvertCrossSectionalProfileType | Enumeration |  |  |  | FALSE
Culvert.culvertType | Culvert : Culvert Type | The type of a culvert based on its shape and fill. |  |  | 0..1 |  | CulvertCulvertType | Enumeration |  |  |  | FALSE
Culvert.facilityOperationalStatus | Culvert : Facility Operational Status | The status of operation of a man-made structure, as a whole. | Includes actual operations, operational capability, and planned or proposed man-made structures. |  | 0..1 |  | CulvertFacilityOperationalStatusType | Enumeration |  |  |  | TRUE
Culvert.length | Culvert : Length | The dimension of a feature taken along its primary alignment of use and generally in the horizontal plane. | The primary alignment of a feature is its established direction of flow or use (for example: a road, a power line, a river, a rapid, and/or a bridge). A feature-specific rule may apply. In the case of a bridge, the length is the distance between the bridge abutments along the bridge centreline. In the case of a dam, the length is the distance along the dam crest. If no established direction of flow or use exists then (1) if the feature is irregular in shape its length is its greatest horizontal dimension (see Attribute: 'Greatest Horizontal Extent'), else (2) if the feature is regular in shape then a shape-specific rule may apply: for a rectangular feature, the length of the longer axis; for a round feature, the diameter. |  | 0..1 |  | RealInterval | Number | length | metre
Culvert.physicalCondition | Culvert : Physical Condition | The physical condition of a man-made structure, as a whole, including the inside and/or outside of the structure and any contained and/or associated equipment. | The physical condition applies to any phase of the life cycle of a man-made structure from construction to destruction. Examples of man-made structures include roads, canals, buildings, towers, aerodromes and facilities. |  | 0..1 |  | CulvertPhysicalConditionType | Enumeration |  |  |  | TRUE
Culvert.structMatType | Culvert : Structural Material Type | The primary type(s) of material composing a feature, exclusive of the surface. | The basis for 'primary' may be, for example, compositional dominance or structural organization. |  | 0..* | {ordered, unique} | CulvertStructMatType | Enumeration |  |  |  | FALSE
Culvert.width | Culvert : Width | The dimension of a feature taken perpendicular to its primary alignment of use and generally in the horizontal plane. | The primary alignment of a feature is its established direction of flow or use (for example: a road, a power line right-of-way, a river, rapid, and/or a bridge). A feature-specific rule may apply. In the case of a bridge, the width is the distance perpendicular to the bridge centre-line and generally in the horizontal plane. In the case of a dam, the width is the distance perpendicular to (across the) the dam crest. If no such direction of flow or use exists then (1) if the feature is irregular in shape its width is taken perpendicular to the direction of its greatest horizontal dimension (see Attribute: 'Greatest Horizontal Extent'), else (2) if the feature is regular in shape then a shape-specific rule may apply: for a rectangular feature, the length of the shorter axis; for a round feature, the diameter. |  | 0..1 |  | RealInterval | Number | length | metre
Curb.length | Curb : Length | The dimension of a feature taken along its primary alignment of use and generally in the horizontal plane. | The primary alignment of a feature is its established direction of flow or use (for example: a road, a power line, a river, a rapid, and/or a bridge). A feature-specific rule may apply. In the case of a bridge, the length is the distance between the bridge abutments along the bridge centreline. In the case of a dam, the length is the distance along the dam crest. If no established direction of flow or use exists then (1) if the feature is irregular in shape its length is its greatest horizontal dimension (see Attribute: 'Greatest Horizontal Extent'), else (2) if the feature is regular in shape then a shape-specific rule may apply: for a rectangular feature, the length of the longer axis; for a round feature, the diameter. |  | 0..1 |  | RealInterval | Number | length | metre
Curb.structMatType | Curb : Structural Material Type | The primary type(s) of material composing a feature, exclusive of the surface. | The basis for 'primary' may be, for example, compositional dominance or structural organization. |  | 0..* | {ordered, unique} | CurbStructMatType | Enumeration |  |  |  | FALSE
Curb.surfaceSlope | Curb : Surface Slope | The slope (rate of upward inclination of the surface from the horizontal) of the surface of a feature (for example: the terrain or a waterbody floor). | The (percent) slope is determined as the change in height divided by the horizontal distance over which the change takes place, multiplied by one hundred: ((h2-h1)/d)*100. Generally the slope is determined along the primary alignment of a feature (its established direction of flow or use; for example: a road, a railway, a ridge line, and/or a bridge). In those cases where the primary alignment is essentially horizontal (for example, a beach, a watercourse bank, or a cut) the surface slope is typically determined at right angles to the primary alignment. |  | 0..1 |  | RealInterval | Number | pureNumber | percent
Curb.width | Curb : Width | The dimension of a feature taken perpendicular to its primary alignment of use and generally in the horizontal plane. | The primary alignment of a feature is its established direction of flow or use (for example: a road, a power line right-of-way, a river, rapid, and/or a bridge). A feature-specific rule may apply. In the case of a bridge, the width is the distance perpendicular to the bridge centre-line and generally in the horizontal plane. In the case of a dam, the width is the distance perpendicular to (across the) the dam crest. If no such direction of flow or use exists then (1) if the feature is irregular in shape its width is taken perpendicular to the direction of its greatest horizontal dimension (see Attribute: 'Greatest Horizontal Extent'), else (2) if the feature is regular in shape then a shape-specific rule may apply: for a rectangular feature, the length of the shorter axis; for a round feature, the diameter. |  | 0..1 |  | RealInterval | Number | length | metre
CustomsImmigrationService.aviationPortOfEntryStatus | Customs and Immigration Service : Aviation Port of Entry Status | The type of designation of an aerodrome as a location where initial entry into a country must occur. | Entry into a country may be made at an airport of entry where prior permission to land is not required or at a landing rights airport where prior permission to land is necessary from the appropriate authority. |  | 0..1 |  | CustomsImmigrationServiceAviationPortOfEntryStatusType | Enumeration |  |  |  | FALSE
Cut.area | Cut : Area | The area within the delineation of the feature. |  |  | 0..1 |  | RealUnconstrained | Number | area | squareMetre
Cut.deepDepthBelowSurfLevel | Cut : Deepest Depth Below Surface Level | The distance measured from ground or water level (uphill/upstream side of the feature) to the deepest point of the feature. | May be used to measure the depth of an inland waterbody (for example: a lake), the depth of a terrain surface depression or excavation (for example: a crevice or trench), the distance to the deepest point of a drilled feature (for example: a water well or borehole) or the distance to the deepest point of a feature located entirely underground (for example: a cave chamber). In the case of a feature located below a waterbody (for example: a non-water well) the reference surface is the waterbody bottom, rather than the waterbody surface. |  | 0..1 |  | RealUnconstrained | Number | length | metre
Cut.directivity | Cut : Directivity | The side(s) of a feature that produce the greatest visual significance and/or reflectivity potential. |  |  | 0..1 |  | CutDirectivityType | Enumeration |  |  |  | TRUE
Cut.gradingType | Cut : Grading Type | The number of terrain feature sides on which either fill or cut material is exposed. | For example, along two sides of a road that is both cut into the side of a hill and supported by fill on the downslope. |  | 0..1 |  | CutGradingType | Enumeration |  |  |  | FALSE
Cut.heightAboveSurfaceLevel | Cut : Height Above Surface Level | The vertical distance measured from the lowest point of the base of the feature at ground or water level (downhill/downstream side) to the tallest point of the feature. | For non-inland water bodies, the water level is usually understood to be Mean Sea Level (MSL). Note that the feature may be supported above the surface by another feature (for example: a tower supported by a building) and as a consequence the value of the Height Above Surface Level is different (larger) than the base-to-top height of the feature (for example: supported tower) itself. |  | 0..1 |  | RealInterval | Number | length | metre
Cut.hydrographicDepth | Cut : Hydrographic Depth | The depth from a specified sounding datum to the top or surface of a feature (for example: the bottom of a water body). | Recorded depth values are usually positive, however in the case of drying heights they are negative. |  | 0..1 |  | RealUnconstrained | Number | length | metre
Cut.length | Cut : Length | The dimension of a feature taken along its primary alignment of use and generally in the horizontal plane. | The primary alignment of a feature is its established direction of flow or use (for example: a road, a power line, a river, a rapid, and/or a bridge). A feature-specific rule may apply. In the case of a bridge, the length is the distance between the bridge abutments along the bridge centreline. In the case of a dam, the length is the distance along the dam crest. If no established direction of flow or use exists then (1) if the feature is irregular in shape its length is its greatest horizontal dimension (see Attribute: 'Greatest Horizontal Extent'), else (2) if the feature is regular in shape then a shape-specific rule may apply: for a rectangular feature, the length of the longer axis; for a round feature, the diameter. |  | 0..1 |  | RealInterval | Number | length | metre
Cut.maximumObstacleHeight | Cut : Maximum Obstacle Height | The maximum distance from the bottom to the top of a terrain (or waterbody floor) obstacle. | May be a height or a depth. |  | 0..1 |  | RealUnconstrained | Number | length | metre
Cut.physicalCondition | Cut : Physical Condition | The physical condition of a man-made structure, as a whole, including the inside and/or outside of the structure and any contained and/or associated equipment. | The physical condition applies to any phase of the life cycle of a man-made structure from construction to destruction. Examples of man-made structures include roads, canals, buildings, towers, aerodromes and facilities. |  | 0..1 |  | CutPhysicalConditionType | Enumeration |  |  |  | TRUE
Cut.predominantFeatureDepth | Cut : Predominant Feature Depth | The predominant depth (the depth of at least 50 percent) of the feature. |  |  | 0..1 |  | RealInterval | Number | length | metre
Cut.predominantFeatureHeight | Cut : Predominant Feature Height | The predominant height (the height of at least 50 percent) of the feature measured from the lowest point of the base at ground or water level (downhill side/downstream side). |  |  | 0..1 |  | RealInterval | Number | length | metre
Cut.surfaceSlope | Cut : Surface Slope | The slope (rate of upward inclination of the surface from the horizontal) of the surface of a feature (for example: the terrain or a waterbody floor). | The (percent) slope is determined as the change in height divided by the horizontal distance over which the change takes place, multiplied by one hundred: ((h2-h1)/d)*100. Generally the slope is determined along the primary alignment of a feature (its established direction of flow or use; for example: a road, a railway, a ridge line, and/or a bridge). In those cases where the primary alignment is essentially horizontal (for example, a beach, a watercourse bank, or a cut) the surface slope is typically determined at right angles to the primary alignment. |  | 0..1 |  | RealInterval | Number | pureNumber | percent
Cut.transportationSystemType | Cut : Transportation System Type | The type of a transportation system based on the type(s) of vehicles employed and/or the nature(s) of the objects transported. |  |  | 0..* | {ordered, unique} | CutTransportationSystemType | Enumeration |  |  |  | FALSE
Cut.width | Cut : Width | The dimension of a feature taken perpendicular to its primary alignment of use and generally in the horizontal plane. | The primary alignment of a feature is its established direction of flow or use (for example: a road, a power line right-of-way, a river, rapid, and/or a bridge). A feature-specific rule may apply. In the case of a bridge, the width is the distance perpendicular to the bridge centre-line and generally in the horizontal plane. In the case of a dam, the width is the distance perpendicular to (across the) the dam crest. If no such direction of flow or use exists then (1) if the feature is irregular in shape its width is taken perpendicular to the direction of its greatest horizontal dimension (see Attribute: 'Greatest Horizontal Extent'), else (2) if the feature is regular in shape then a shape-specific rule may apply: for a rectangular feature, the length of the shorter axis; for a round feature, the diameter. |  | 0..1 |  | RealInterval | Number | length | metre
Cut.heightAboveSurfaceLevel.accuracy | Cut : Height Above Surface Level : Height Accuracy | The difference between the recorded height above ground level of a feature and its true height expressed as a linear error at 90 percent probability. |  |  | 0..1 |  | RealNonNegative | Number | length | metre | [5 empty] | 0
CutLine.length | Cut Line : Length | The dimension of a feature taken along its primary alignment of use and generally in the horizontal plane. | The primary alignment of a feature is its established direction of flow or use (for example: a road, a power line, a river, a rapid, and/or a bridge). A feature-specific rule may apply. In the case of a bridge, the length is the distance between the bridge abutments along the bridge centreline. In the case of a dam, the length is the distance along the dam crest. If no established direction of flow or use exists then (1) if the feature is irregular in shape its length is its greatest horizontal dimension (see Attribute: 'Greatest Horizontal Extent'), else (2) if the feature is regular in shape then a shape-specific rule may apply: for a rectangular feature, the length of the longer axis; for a round feature, the diameter. |  | 0..1 |  | RealInterval | Number | length | metre
CutLine.predominantFeatureHeight | Cut Line : Predominant Feature Height | The predominant height (the height of at least 50 percent) of the feature measured from the lowest point of the base at ground or water level (downhill side/downstream side). |  |  | 0..1 |  | RealInterval | Number | length | metre
CutLine.surfaceSlope | Cut Line : Surface Slope | The slope (rate of upward inclination of the surface from the horizontal) of the surface of a feature (for example: the terrain or a waterbody floor). | The (percent) slope is determined as the change in height divided by the horizontal distance over which the change takes place, multiplied by one hundred: ((h2-h1)/d)*100. Generally the slope is determined along the primary alignment of a feature (its established direction of flow or use; for example: a road, a railway, a ridge line, and/or a bridge). In those cases where the primary alignment is essentially horizontal (for example, a beach, a watercourse bank, or a cut) the surface slope is typically determined at right angles to the primary alignment. |  | 0..1 |  | RealInterval | Number | pureNumber | percent
CutLine.transportationSystemType | Cut Line : Transportation System Type | The type of a transportation system based on the type(s) of vehicles employed and/or the nature(s) of the objects transported. |  |  | 0..* | {ordered, unique} | CutLineTransportationSystemType | Enumeration |  |  |  | FALSE
Dam.aeroObstacleLightPresent | Dam : Aeronautical Obstacle Light Present | An indication that an obstacle that constitutes a danger to air navigation is marked by a light or lights. |  |  | 0..1 |  | Boolean | Boolean
Dam.angleOfOrientation | Dam : Angle of Orientation | The angular distance in the horizontal plane measured from true north (0 degrees) clockwise to the major axis of the feature. | If the feature is square, the axis 0 up to 90 degrees is recorded. If the feature is circular, 360 degrees is recorded. |  | 0..1 |  | RealUnconstrained | Number | planeAngle | arcDegree
Dam.area | Dam : Area | The area within the delineation of the feature. |  |  | 0..1 |  | RealUnconstrained | Number | area | squareMetre
Dam.baseElevation | Dam : Base Elevation | The vertical distance from a specified vertical datum to the terrain surface of or at the base of the feature. | If the feature is not supported above the surface by another feature then the base of the feature is usually located at ground or water level on the downhill/downstream side. For non-inland water bodies, the water level is usually understood to be Mean Sea Level (MSL). In the case of a survey marker (monument) this is usually the elevation assigned to the marker (monument). |  | 0..* | {ordered, unique} | RealUnconstrained | Number | length | metre
Dam.collection | Dam : Collection | An indication that a feature instance is, or may be, representing more than a single feature of the same type as a collection. | May be used when delineating individual features of the same type within a region that may or may not meet inclusion conditions to be delineated individually. For example, the Finger Lakes in North America is a collection of (multiple) Lake features but may be collected as a single feature instance at a small extraction scale. |  | 0..1 |  | Boolean | Boolean
Dam.colourPattern | Dam : Colour Pattern | The colour pattern(s) of an aid to navigation (for example: a buoy, a beacon, and/or a navigation light) or other feature of importance to maritime navigation. | The Attribute: 'Navigation Mark Colour' may be used to specify the colours in the order in which they appear in the pattern. |  | 0..1 |  | DamColourPatternType | Enumeration |  |  |  | FALSE
Dam.conspicuousAirCategory | Dam : Conspicuous Air Category | The manner in which an object is conspicuous when viewed from the air. | A conspicuous feature is easily detected and identified under varying conditions (for example: lighting). Factors affecting conspicuousness include size, shape, and/or height. |  | 0..1 |  | DamConspicuousAirCategoryType | Enumeration |  |  |  | TRUE
Dam.conspicuousGroundCategory | Dam : Conspicuous Ground Category | The manner in which an object is conspicuous when viewed from on the ground. | A conspicuous feature is easily detected and identified under varying conditions (for example: lighting). Factors affecting conspicuousness include size, shape, and/or height. |  | 0..1 |  | DamConspicuousGroundCategoryType | Enumeration |  |  |  | TRUE
Dam.conspicuousSeaCategory | Dam : Conspicuous Sea Category | The manner in which an object is conspicuous when viewed from the sea. | A conspicuous feature is easily detected and identified under varying conditions (for example: lighting). Factors affecting conspicuousness include size, shape, and/or height. |  | 0..1 |  | DamConspicuousSeaCategoryType | Enumeration |  |  |  | TRUE
Dam.controllingAuthority | Dam : Controlling Authority | The controlling authority responsible for a facility or site. | Controlling authorities may be distinguished by organizational level (for example: national, sub-national, or military district) and/or type (for example: private or public). |  | 0..1 |  | DamControllingAuthorityType | Enumeration |  |  |  | FALSE
Dam.damCrestWidth | Dam : Dam Crest Width | The average distance across the crest of a dam. | The width is measured perpendicular to the crest centerline. |  | 0..1 |  | RealInterval | Number | length | metre
Dam.damFaceType | Dam : Dam Face Type | The type of slope of the upstream face of a dam. |  |  | 0..1 |  | DamDamFaceType | Enumeration |  |  |  | TRUE
Dam.damType | Dam : Dam Type | The type of a dam based on function and/or structure. | May be used as a means of subtyping Feature: 'Dam'. |  | 0..1 |  | DamDamType | Enumeration |  |  |  | FALSE
Dam.diamFunctionClass | Dam : DIAM Functional Classification | The functional classification code for facilities as specified by DIA Manual (DIAM) 65-3-1 and encoded by the data element CATEGORY as required by DoD Directive 5105.21. | Function classification codes provide a hierarchical structure for defining the detailed purpose of a facility. The Joint Chiefs of Staff (JCS) defines a facility as 'a real property performing a unique function and consisting of one or more of the following components: buildings, structures or equipment', for example: storage tanks or a pumping house. The JCS defines an installation as 'a group of facilities, or facility, in a specific geographic area which support a general functional purpose', for example: a petroleum production plant composed of all of its associated refining operations, blending operations, pumping houses and storage tanks all located within the fence line of the petroleum plant. |  | 0..1 |  | DiamFuncClassStrucText | String |  |  |  |  | 5 | FALSE | A five character numeric code with each successive numeric character, reading from left to right, further specifying details regarding the function of the facility. The first position breaks down facilities into nine major groups. Subsequent numeric characters extend or delineate the concept further. A zero is used to generalize the function of the facility when the specific function can not be determined. For example, the value '23331' denotes 'Steel Production, Electric Furnace shops, Electroslag Remelt Furnace shops' whereas the value '23300' denotes the more generalized functional classification 'Steel Production'.
Dam.directivity | Dam : Directivity | The side(s) of a feature that produce the greatest visual significance and/or reflectivity potential. |  |  | 0..1 |  | DamDirectivityType | Enumeration |  |  |  | TRUE
Dam.facilityOperationalStatus | Dam : Facility Operational Status | The status of operation of a man-made structure, as a whole. | Includes actual operations, operational capability, and planned or proposed man-made structures. |  | 0..1 |  | DamFacilityOperationalStatusType | Enumeration |  |  |  | TRUE
Dam.featureCount | Dam : Feature Count | The number of features of the same type within a defined region. | May be used to indicate the number of features actually present in near proximity to each other although only one representative feature is collected. For example, the number of adjacent pipelines. |  | 0..1 |  | IntegerNonNegative | Number | pureNumber | unitless | [5 empty] | 0
Dam.heightAboveSurfaceLevel | Dam : Height Above Surface Level | The vertical distance measured from the lowest point of the base of the feature at ground or water level (downhill/downstream side) to the tallest point of the feature. | For non-inland water bodies, the water level is usually understood to be Mean Sea Level (MSL). Note that the feature may be supported above the surface by another feature (for example: a tower supported by a building) and as a consequence the value of the Height Above Surface Level is different (larger) than the base-to-top height of the feature (for example: supported tower) itself. |  | 0..1 |  | RealInterval | Number | length | metre
Dam.highestElevation | Dam : Highest Elevation | The elevation from a specified vertical datum to the highest point on a feature. | In the case of multiple features that may be stacked on each other (for example: a railway on a bridge, a superstructure on a building, or an aerial on a tower) the highest elevation is that of the entire feature stack. For example, the highest elevation of a church is that of its steeple and not that of the roof of the church itself. The church itself may have a height above surface level that excludes the additional height of the steeple superstructure located on the church roof. |  | 0..* | {ordered, unique} | RealUnconstrained | Number | length | metre
Dam.inlandWaterObstruction | Dam : Inland Water Obstruction | An indication that a feature in an inland waterbody is an obstruction to vessel movement. |  |  | 0..1 |  | Boolean | Boolean
Dam.length | Dam : Length | The dimension of a feature taken along its primary alignment of use and generally in the horizontal plane. | The primary alignment of a feature is its established direction of flow or use (for example: a road, a power line, a river, a rapid, and/or a bridge). A feature-specific rule may apply. In the case of a bridge, the length is the distance between the bridge abutments along the bridge centreline. In the case of a dam, the length is the distance along the dam crest. If no established direction of flow or use exists then (1) if the feature is irregular in shape its length is its greatest horizontal dimension (see Attribute: 'Greatest Horizontal Extent'), else (2) if the feature is regular in shape then a shape-specific rule may apply: for a rectangular feature, the length of the longer axis; for a round feature, the diameter. |  | 0..1 |  | RealInterval | Number | length | metre
Dam.lockPresent | Dam : Lock Present | An indication that a dam has one or more associated locks. |  |  | 0..1 |  | Boolean | Boolean
Dam.navigationLandmark | Dam : Navigation Landmark | An indication that a feature may serve as a navigation landmark, allowing for rapid and positive orientation of a navigator. | Its size, shape, and/or location make it prominent in relation to its surroundings, and it is therefore easily recognized from the surface and/or from the air. |  | 0..1 |  | Boolean | Boolean
Dam.navigationMarkColour | Dam : Navigation Mark Colour | The colour(s) of a International Association of Lighthouse Authorities (IALA) navigation mark. | When the navigation mark is patterned, the Attribute: 'Colour Pattern' may be used to identify the pattern and a corresponding list of colours specified. |  | 0..* | {ordered, unique} | DamNavigationMarkColourType | Enumeration |  |  |  | FALSE
Dam.physicalCondition | Dam : Physical Condition | The physical condition of a man-made structure, as a whole, including the inside and/or outside of the structure and any contained and/or associated equipment. | The physical condition applies to any phase of the life cycle of a man-made structure from construction to destruction. Examples of man-made structures include roads, canals, buildings, towers, aerodromes and facilities. |  | 0..1 |  | DamPhysicalConditionType | Enumeration |  |  |  | TRUE
Dam.radarSignificance | Dam : Radar Significance | The predominant exposed surface material, categorized by its significance to radar-based sensors. |  |  | 0..1 |  | DamRadarSignificanceType | Enumeration |  |  |  | FALSE
Dam.spillwayHeight | Dam : Spillway Height | The vertical distance above ground or water level on the upstream side of the dam. |  |  | 0..1 |  | RealUnconstrained | Number | length | metre
Dam.structMatType | Dam : Structural Material Type | The primary type(s) of material composing a feature, exclusive of the surface. | The basis for 'primary' may be, for example, compositional dominance or structural organization. |  | 0..* | {ordered, unique} | DamStructMatType | Enumeration |  |  |  | FALSE
Dam.transportationSystemType | Dam : Transportation System Type | The type of a transportation system based on the type(s) of vehicles employed and/or the nature(s) of the objects transported. |  |  | 0..* | {ordered, unique} | DamTransportationSystemType | Enumeration |  |  |  | FALSE
Dam.width | Dam : Width | The dimension of a feature taken perpendicular to its primary alignment of use and generally in the horizontal plane. | The primary alignment of a feature is its established direction of flow or use (for example: a road, a power line right-of-way, a river, rapid, and/or a bridge). A feature-specific rule may apply. In the case of a bridge, the width is the distance perpendicular to the bridge centre-line and generally in the horizontal plane. In the case of a dam, the width is the distance perpendicular to (across the) the dam crest. If no such direction of flow or use exists then (1) if the feature is irregular in shape its width is taken perpendicular to the direction of its greatest horizontal dimension (see Attribute: 'Greatest Horizontal Extent'), else (2) if the feature is regular in shape then a shape-specific rule may apply: for a rectangular feature, the length of the shorter axis; for a round feature, the diameter. |  | 0..1 |  | RealInterval | Number | length | metre
Dam.widthAtTop | Dam : Width at Top | The width at the top of a feature. |  |  | 0..1 |  | RealInterval | Number | length | metre
Dam.baseElevation.vertDatum | Dam : Base Elevation : Vertical Datum | The vertical datum to which the elevation is referenced and with respect to which the vertical positional accuracy was determined. |  |  | 0..* | {ordered, unique} | VerticalDatumCodeList | CodeList
Dam.heightAboveSurfaceLevel.accuracy | Dam : Height Above Surface Level : Height Accuracy | The difference between the recorded height above ground level of a feature and its true height expressed as a linear error at 90 percent probability. |  |  | 0..1 |  | RealNonNegative | Number | length | metre | [5 empty] | 0
Dam.highestElevation.vertDatum | Dam : Highest Elevation : Vertical Datum | The vertical datum to which the elevation is referenced and with respect to which the vertical positional accuracy was determined. |  |  | 0..* | {ordered, unique} | VerticalDatumCodeList | CodeList
Dam.baseElevation.accuracy | Dam : Base Elevation : Absolute Vertical Accuracy | The difference between the recorded elevation of a feature and its true elevation referenced to the same vertical datum expressed as a linear error at 90 percent probability. |  |  | 0..* | {ordered, unique} | RealNonNegative | Number | length | metre | [5 empty] | 0
Dam.highestElevation.accuracy | Dam : Highest Elevation : Absolute Vertical Accuracy | The difference between the recorded elevation of a feature and its true elevation referenced to the same vertical datum expressed as a linear error at 90 percent probability. |  |  | 0..* | {ordered, unique} | RealNonNegative | Number | length | metre | [5 empty] | 0
MD_Distributor.distributorContact | Data Distributor : Data Distributor : Data Distributor Contact | The party responsible for the distribution of the content of a resource. |  |  | 1 |  | CI_ResponsibleParty | Unspecified
MD_Format.amendmentNumber | Data Format : Data Format : Data Format Amendment Number | The amendment number of the data transfer format version in which the content of a resource is available. |  |  | 0..1 |  | CharacterString | String |  |  |  |  | Unlimited | TRUE
MD_Format.fileDecompressionTechnique | Data Format : Data Format : File Decompression Technique | Recommendations of algorithms or processes that can be applied to read or expand the content of a resource to which compression techniques have been applied. |  |  | 0..1 |  | CharacterString | String |  |  |  |  | Unlimited | TRUE
MD_Format.name | Data Format : Data Format : Data Format Name | The name of the data transfer format in which the content of a resource is available. |  |  | 1 |  | CharacterString | String |  |  |  |  | Unlimited | TRUE
MD_Format.specification | Data Format : Data Format : Data Format Specification | The name of a subset, profile, or product specification of the data transfer format in which the content of a resource is available. |  |  | 0..1 |  | CharacterString | String |  |  |  |  | Unlimited | TRUE
MD_Format.version | Data Format : Data Format : Data Format Version | The version number of the data transfer format in which the content of a resource is available. |  |  | 1 |  | CharacterString | String |  |  |  |  | Unlimited | TRUE
MD_DataIdentification.characterSet | Data Identification : Data Identification : Character Set | The coding standard used for the character-based content of a resource. |  | Conditional / ISO/IEC 10646-1 not used? | 0..* | {ordered, unique} | MD_CharacterSetCode | CodeList
MD_DataIdentification.environmentDescription | Data Identification : Data Identification : Dataset Environment Description | A description of a dataset in the producer's processing environment, including items such as the software, the computer operating system, file name, and the dataset size. |  |  | 0..1 |  | CharacterString | String |  |  |  |  | Unlimited | TRUE
MD_DataIdentification.extent | Data Identification : Data Identification : Resource Extent | The horizontal, vertical, and/or temporal coverage of the content of a resource. |  | Conditional / if hierarchyLevel equals 'dataset'? either extent.geographic Element.EX_GeographicBounding Box or extent.geographicElement.EX_GeographicDescription is required. | 0..* | {unordered, unique} | EX_Extent | Unspecified
MD_DataIdentification.language | Data Identification : Data Identification : Language | The language used for the character-based content of a resource. |  |  | 1..* | {ordered, unique} | CharacterString | String |  |  |  |  | Unlimited | TRUE
MD_DataIdentification.spatialRepresentationType | Data Identification : Data Identification : Spatial Representation Type | The digital representation used in the spatial content of a resource. |  |  | 0..* | {unordered, unique} | MD_SpatialRepresentationTypeCode | CodeList
MD_DataIdentification.spatialResolution | Data Identification : Data Identification : Spatial Resolution | A numeric factor that provides a general understanding of the spatial content density of a resource. |  |  | 0..* | {unordered, unique} | MD_Resolution | Unspecified
MD_DataIdentification.supplementalInformation | Data Identification : Data Identification : Dataset Supplemental Information | Supplemental descriptive information about a dataset. |  |  | 0..1 |  | CharacterString | String |  |  |  |  | Unlimited | TRUE
MD_DataIdentification.topicCategory | Data Identification : Data Identification : Topic Category | A thematic topic keyword describing the content of a resource. |  | Conditional / if hierarchyLevel equals 'dataset'? | 0..* | {unordered, unique} | MD_TopicCategoryCode | Enumeration |  |  |  | FALSE
LI_Lineage.statement | Data Lineage : Data Lineage : Lineage Statement | A general explanation of the resource providers knowledge regarding the lineage of the content of a resource. |  | Conditional / (DQ_DataQuality.scope.DQ_Scope.level = 'dataset' or 'series')? | 0..1 |  | CharacterString | String |  |  |  |  | Unlimited | TRUE
DQ_DataQuality.scope | Data Quality : Data Quality : Data Quality Scope | The (potentially restricted) scope of the content of a resource to which information (for example: data quality) applies. |  |  | 1 |  | DQ_Scope | Unspecified
Dataset.absoluteHorizAccuracy90 | Dataset : Absolute Horizontal Accuracy (90%) | The difference between the recorded horizontal coordinates of a feature and its true position referenced to the same geodetic datum expressed as a circular error at 90 percent probability. | It may also be applied to a data set. If the data contains multiple accuracies, usually the worst accuracy which applies to 10% or more of the data is recorded. |  | 0..1 |  | RealNonNegative | Number | length | metre | [5 empty] | 0
Dataset.absoluteVertAccuracy90 | Dataset : Absolute Vertical Accuracy (90%) | The difference between the recorded elevation of a feature and its true elevation referenced to the same vertical datum expressed as a linear error at 90 percent probability. | It may also be applied to a data set. If the data contains multiple accuracies, usually the worst accuracy which applies to 10% or more of the data is recorded. |  | 0..1 |  | RealNonNegative | Number | length | metre | [5 empty] | 0
Dataset.cellIdentifier | Dataset : Cell Identifier | The identifier that denotes a defined extent (for example: a rectangular cell) within a system (for example: an array of rectangular cells) of planar space partitioning. | The partitioning results in a set of unique, continuous, non-overlapping, regions; for exampe: a grid, a hexagonal tiling, a Voronoi tesselation, a Delaunay triangulation, a Triangulated Irregular Network (TIN). The specific mechanism used to create the tesselation and assign identifiers to its cells is externally defined. |  | 0..1 |  | KeyNonLex22 | String |  |  |  |  | 22 | FALSE
Dataset.cellPartitionScheme | Dataset : Cell Partition Scheme | The tesselation scheme used to create a planar space partitioning and assign identifiers to its cells. | The partitioning results in a set of unique, continuous, non-overlapping, regions; for exampe: a grid, a hexagonal tiling, a Voronoi tesselation, a Delaunay triangulation, a Triangulated Irregular Network (TIN). |  | 0..1 |  | CellPartSchemeCodeList | CodeList
Dataset.dataQualityStatement | Dataset : Data Quality Statement | A narrative or other textual description that records a general assessment of the quality of a resource (for example: a data instance, a data set or a data processing activity). | The quality of a data resource is dependent on the data providers knowledge regarding the lineage of the data and the processes that have been used to transform that data. No restriction is placed on the length of the statement. |  | 0..1 |  | TextLexUnconstrained | String |  |  |  |  | Unlimited | TRUE
Dataset.elevationVertAccuracy90 | Dataset : Elevation Vertical Accuracy (90%) | The difference between a recorded elevation value and the true elevation referenced to the same vertical datum, expressed as a linear error at 90 percent probability. | The elevation value may, for example, represent the highest point on a feature or the base of the feature at ground level. The accuracy may also be representative of a set of elevation values. If the data contains multiple accuracies, usually the worst accuracy which applies to 10% or more of the data is recorded. |  | 0..1 |  | RealNonNegative | Number | length | metre | [5 empty] | 0
Dataset.equivalentScaleCategory | Dataset : Equivalent Scale Category | The map scale that best represents the density of feature collection within the geospatial extent of a specified region, as a category. |  |  | 0..1 |  | EquivalentScaleCatCodeList | CodeList
Dataset.extractionSpec | Dataset : Extraction Specification | The specification that was used as the basis for defining the digital representation of the feature or data set. |  |  | 0..1 |  | ExtractionSpecCodeList | CodeList
Dataset.extractionSpecVersion | Dataset : Extraction Specification Version | The version of the specification that was used as the basis for defining the digital representation of the feature or data set. |  |  | 0..1 |  | TextLex24 | String |  |  |  |  | 24 | TRUE
Dataset.geodeticDatum | Dataset : Geodetic Datum | A datum describing the relationship of a two-dimensional coordinate system to the Earth. | The datum (sometimes termed 'horizontal datum') defines a surface and two locally-orthogonal axes on that surface as the basis for specifying geodetic longitude and geodetic latitude. |  | 0..1 |  | GeodeticDatumCodeList | CodeList
Dataset.heightVertAccuracy90 | Dataset : Height Vertical Accuracy (90%) | The difference between a recorded height value and the true height referenced to the same ground level, expressed as a linear error at 90 percent probability. | The height value may, for example, represent the highest point on a feature. The accuracy may also be representative of a set of height values. If the data contains multiple accuracies, usually the worst accuracy which applies to 10% or more of the data is recorded. |  | 0..1 |  | RealNonNegative | Number | length | metre | [5 empty] | 0
Dataset.iso31661CountryCdAlpha3 | Dataset : ISO 3166-1 Country Code (alpha3) | The International Organization for Standardization (ISO 3166-1) three character code that designates a geopolitical entity (for example: a State). | Also known as the 'alpha-3 code'. ISO changes to 'alpha-3 codes' are triggered by changes in the names of entities. |  | 0..1 |  | Iso31661CountryCodeListAlpha3 | CodeList
Dataset.maintenanceDateTime | Dataset : Maintenance Date and Time | The date and, optionally, time that maintenance, based on a given Extraction Specification, was completed for the features falling within the geospatial extent of a specified region. | Midnight is understood to be 00:00:00 (the beginning of a day); when the time is not specified then midnight in the local time zone is typically implied. |  | 0..1 |  | MaintenanceDateTimeStrucText | String |  |  |  |  | 20 | FALSE | Formatted in accordance with ISO 8601:2000, 5.4.1, Combinations of date and time of day - Complete representation - Extended format, a calendar date and time representation, as a single data element comprising up to twenty characters, where [YYYY] represents a calendar year, [MM] the ordinal number of a calendar month within the calendar year, [DD] the ordinal number of a day within the calendar month, [hh] the ordinal number of an hour within the calendar day, [mm] the ordinal number of a minute within the hour, [ss] the ordinal number of a second within the minute, and an optional 'Z' when the time is according to Coordinated Universal Time (UTC), as 'YYYY-MM-DDThh:mm:ssZ' (for example: '1985-04-12T11:45:20Z' for 11 hours, 45 minutes and 20 seconds UTC on 12 April 1985). Representations with reduced precision may be used in accordance with 5.4.2 (for example: '1985-04-12' for 12 April 1985). Representations consistently using basic format (eliminating the hyphen '-' and the colon ':') may be used in accordance with 5.4.1 (for example: '19850412T114520Z').
Dataset.memorandum | Dataset : Memorandum | A narrative or other textual description that records observation(s) and/or event(s) associated with a particular subject (for example: a data instance, a data set or a data processing activity). | No restriction is placed on its length. |  | 0..1 |  | TextLexUnconstrained | String |  |  |  |  | Unlimited | TRUE
Dataset.nonSpatialSourceDateTime | Dataset : Non-spatial Source Date and Time | The date and, optionally, time of collection of the data that was used to define the non-spatial representation of the digital feature or data set. | Midnight is understood to be 00:00:00 (the beginning of a day); when the time is not specified then midnight in the local time zone is typically implied. |  | 0..1 |  | DateTimeStrucText | String |  |  |  |  | 20 | FALSE | Formatted in accordance with ISO 8601:2000, 5.4.1, Combinations of date and time of day - Complete representation - Extended format, a calendar date and time representation, as a single data element comprising up to twenty characters, where [YYYY] represents a calendar year, [MM] the ordinal number of a calendar month within the calendar year, [DD] the ordinal number of a day within the calendar month, [hh] the ordinal number of an hour within the calendar day, [mm] the ordinal number of a minute within the hour, [ss] the ordinal number of a second within the minute, and an optional 'Z' when the time is according to Coordinated Universal Time (UTC), as 'YYYY-MM-DDThh:mm:ssZ' (for example: '1985-04-12T11:45:20Z' for 11 hours, 45 minutes and 20 seconds UTC on 12 April 1985). Representations with reduced precision may be used in accordance with 5.4.2 (for example: '1985-04-12' for 12 April 1985). Representations consistently using basic format (eliminating the hyphen '-' and the colon ':') may be used in accordance with 5.4.1 (for example: '19850412T114520Z').
Dataset.nonSpatialSourceType | Dataset : Non-spatial Source Type | The type(s) of data that were used to define the digital representation of the non-spatial component(s) of the feature or data set. | Non-spatial component(s) include feature attribute values (for example: height above surface level, controlling authority, or whether the feature is man-made) and/or associations between feature instances (for example: a specific power transmission line originates at a particular power station). |  | 0..1 |  | NonSpatialSourceTypeCodeList | CodeList
Dataset.resourceContentOrigin | Dataset : Resource Content Originator | The organization responsible for originating (creating) the content of the resource. | A resource is a set of instances of one or more modeling entities selected according to a single rationale (for example: a common production or publication process); for example, a set of modeling entities whose instances together constitute a 'water resources map'. |  | 0..1 |  | ResourceContentOriginCodeList | CodeList
Dataset.spatialSourceDateTime | Dataset : Spatial Source Date and Time | The date and, optionally, time of collection of the data that was used to define the spatial representation of the digital feature or data set. | Midnight is understood to be 00:00:00 (the beginning of a day); when the time is not specified then midnight in the local time zone is typically implied. |  | 0..1 |  | DateTimeStrucText | String |  |  |  |  | 20 | FALSE | Formatted in accordance with ISO 8601:2000, 5.4.1, Combinations of date and time of day - Complete representation - Extended format, a calendar date and time representation, as a single data element comprising up to twenty characters, where [YYYY] represents a calendar year, [MM] the ordinal number of a calendar month within the calendar year, [DD] the ordinal number of a day within the calendar month, [hh] the ordinal number of an hour within the calendar day, [mm] the ordinal number of a minute within the hour, [ss] the ordinal number of a second within the minute, and an optional 'Z' when the time is according to Coordinated Universal Time (UTC), as 'YYYY-MM-DDThh:mm:ssZ' (for example: '1985-04-12T11:45:20Z' for 11 hours, 45 minutes and 20 seconds UTC on 12 April 1985). Representations with reduced precision may be used in accordance with 5.4.2 (for example: '1985-04-12' for 12 April 1985). Representations consistently using basic format (eliminating the hyphen '-' and the colon ':') may be used in accordance with 5.4.1 (for example: '19850412T114520Z').
Dataset.spatialSourceType | Dataset : Spatial Source Type | The type(s) of data that were used to define the digital representation of the spatial component(s) of the feature or data set. | In a 2-dimensional representation the spatial component(s) are expressed as the horizontal coordinate values of the feature geometry. In a 3-dimensional representation the vertical coordinate values may be determined using a separate source and process (for example: stereoscopic imagery), in which case the attribute: Vertical Source Category may be additionally used for greater specificity. |  | 0..1 |  | SpatialSourceTypeCodeList | CodeList
Dataset.specifiedDomainValues | Dataset : Specified Domain Value(s) | One or more intended attribute domain values for one or more enumeration or codelist attributes that are not currently valid members of their respective attribute ranges. | The actual attribute domain values may have been previously, or may become in the future, valid members of the attribute domain range. |  | 0..1 |  | SpecifiedDomainValuesStrucText | String |  |  |  |  | Unlimited | TRUE | A string containing zero or more parenthesis-enclosed ('(' and ')') substrings separated by spaces (' '). Each substring consists of an attribute code followed by a colon ':' followed by the preferred name or description for the missing domain value. The domain value name or description may contain any character except the right-parenthesis (')'). The ordering of the substrings is not significant. Each referenced attribute must be of type 'enumeration' or 'codeList'. For example, either of the strings '(cropSpecies:Kumquat) (cropSpecies:Okra) (farmingMethod:Organic Techniques)' or '(CSP:Kumquat) (CSP:Okra) (FMM:Organic Techniques)' could be used in the case that it is intended that two additional domain values be assigned to the 'Crop Species' attribute and one additional domain value be assigned to the 'Farming Method' attribute.
Dataset.uniqueResourceIdentifier | Dataset : Unique Resource Identifier | The globally unique and persistent identifier of a resource (for example: a dataset or a service) instance as specified by a Uniform Resource Identifier (URI) in accordance with the Internet Engineering Task Force (IETF) RFC2396. |  |  | 1 |  | UniqueResourceIdentStrucText | String |  |  |  |  | 254 | FALSE | Structured in accordance with IETF RFC2396 (URI Generic Syntax); the namespace is managed by the NGA National Center for Geospatial Intelligence Standards (NCGIS).
Dataset.verticalDatum | Dataset : Vertical Datum | A reference surface with respect to which elevations and/or depths are specified. | The values of elevation (or sometimes equivalently, height) and depth are determined along the direction of the reference surface normal. |  | 0..1 |  | VerticalDatumCodeList | CodeList
DefensiveRevetment.aircraftMaxDemoLcnSpan | Defensive Revetment : Aircraft Maximum Demonstrated LCN Span | The largest wingspan aircraft of the highest Load Classification Number (LCN) known to have used a runway in the last five years. | An aircraft with a shorter wingspan and the higher LCN will be identified in preference to an aircraft with a longer wingspan but lower LCN. | The maximum demonstrated span attribute of an aircraft revetment refers to the type of aircraft that either is known or has been known to safely operate within the revetment. | 0..1 |  | TextNonLex10 | String |  |  |  |  | 10 | FALSE
DefensiveRevetment.area | Defensive Revetment : Area | The area within the delineation of the feature. |  |  | 0..1 |  | RealUnconstrained | Number | area | squareMetre
DefensiveRevetment.coverClosureType | Defensive Revetment : Cover Closure Type | The extent and/or nature of the cover (for example: a roof) of a structure. |  |  | 0..1 |  | DefensiveRevetmentCoverClosureType | Enumeration |  |  |  | TRUE
DefensiveRevetment.facilityOperationalStatus | Defensive Revetment : Facility Operational Status | The status of operation of a man-made structure, as a whole. | Includes actual operations, operational capability, and planned or proposed man-made structures. |  | 0..1 |  | DefensiveRevetmentFacilityOperationalStatusType | Enumeration |  |  |  | TRUE
DefensiveRevetment.heightAboveSurfaceLevel | Defensive Revetment : Height Above Surface Level | The vertical distance measured from the lowest point of the base of the feature at ground or water level (downhill/downstream side) to the tallest point of the feature. | For non-inland water bodies, the water level is usually understood to be Mean Sea Level (MSL). Note that the feature may be supported above the surface by another feature (for example: a tower supported by a building) and as a consequence the value of the Height Above Surface Level is different (larger) than the base-to-top height of the feature (for example: supported tower) itself. |  | 0..1 |  | RealInterval | Number | length | metre
DefensiveRevetment.highestElevation | Defensive Revetment : Highest Elevation | The elevation from a specified vertical datum to the highest point on a feature. | In the case of multiple features that may be stacked on each other (for example: a railway on a bridge, a superstructure on a building, or an aerial on a tower) the highest elevation is that of the entire feature stack. For example, the highest elevation of a church is that of its steeple and not that of the roof of the church itself. The church itself may have a height above surface level that excludes the additional height of the steeple superstructure located on the church roof. |  | 0..* | {ordered, unique} | RealUnconstrained | Number | length | metre
DefensiveRevetment.length | Defensive Revetment : Length | The dimension of a feature taken along its primary alignment of use and generally in the horizontal plane. | The primary alignment of a feature is its established direction of flow or use (for example: a road, a power line, a river, a rapid, and/or a bridge). A feature-specific rule may apply. In the case of a bridge, the length is the distance between the bridge abutments along the bridge centreline. In the case of a dam, the length is the distance along the dam crest. If no established direction of flow or use exists then (1) if the feature is irregular in shape its length is its greatest horizontal dimension (see Attribute: 'Greatest Horizontal Extent'), else (2) if the feature is regular in shape then a shape-specific rule may apply: for a rectangular feature, the length of the longer axis; for a round feature, the diameter. |  | 0..1 |  | RealInterval | Number | length | metre
DefensiveRevetment.movementAreaEntryClearance | Defensive Revetment : Movement Area Entry Clearance | The maximum entry width of a movement area considering the taxiway width plus clearance from hazards (for example: trees, revetments, and buildings). |  |  | 0..1 |  | RealUnconstrained | Number | length | metre
DefensiveRevetment.physicalCondition | Defensive Revetment : Physical Condition | The physical condition of a man-made structure, as a whole, including the inside and/or outside of the structure and any contained and/or associated equipment. | The physical condition applies to any phase of the life cycle of a man-made structure from construction to destruction. Examples of man-made structures include roads, canals, buildings, towers, aerodromes and facilities. |  | 0..1 |  | DefensiveRevetmentPhysicalConditionType | Enumeration |  |  |  | TRUE
DefensiveRevetment.predominantFeatureHeight | Defensive Revetment : Predominant Feature Height | The predominant height (the height of at least 50 percent) of the feature measured from the lowest point of the base at ground or water level (downhill side/downstream side). |  |  | 0..1 |  | RealInterval | Number | length | metre
DefensiveRevetment.structMatType | Defensive Revetment : Structural Material Type | The primary type(s) of material composing a feature, exclusive of the surface. | The basis for 'primary' may be, for example, compositional dominance or structural organization. |  | 0..* | {ordered, unique} | DefensiveRevetmentStructMatType | Enumeration |  |  |  | FALSE
DefensiveRevetment.usableLength | Defensive Revetment : Usable Length | The interior length of a structure (for example: an aircraft bunker or a lock). | The length is taken along the primary alignment of the structure. If the structure is irregular in shape the length is along its greatest horizontal dimension, else if the structure is regular in shape then a shape-specific rule may apply: for a rectangular structure, the length of the longer axis; for a round structure, the diameter. |  | 0..1 |  | RealInterval | Number | length | metre
DefensiveRevetment.usableWidth | Defensive Revetment : Usable Width | The interior width of a structure. | For example, an aircraft bunker or a lock. |  | 0..1 |  | RealInterval | Number | length | metre
DefensiveRevetment.width | Defensive Revetment : Width | The dimension of a feature taken perpendicular to its primary alignment of use and generally in the horizontal plane. | The primary alignment of a feature is its established direction of flow or use (for example: a road, a power line right-of-way, a river, rapid, and/or a bridge). A feature-specific rule may apply. In the case of a bridge, the width is the distance perpendicular to the bridge centre-line and generally in the horizontal plane. In the case of a dam, the width is the distance perpendicular to (across the) the dam crest. If no such direction of flow or use exists then (1) if the feature is irregular in shape its width is taken perpendicular to the direction of its greatest horizontal dimension (see Attribute: 'Greatest Horizontal Extent'), else (2) if the feature is regular in shape then a shape-specific rule may apply: for a rectangular feature, the length of the shorter axis; for a round feature, the diameter. |  | 0..1 |  | RealInterval | Number | length | metre
DefensiveRevetment.heightAboveSurfaceLevel.accuracy | Defensive Revetment : Height Above Surface Level : Height Accuracy | The difference between the recorded height above ground level of a feature and its true height expressed as a linear error at 90 percent probability. |  |  | 0..1 |  | RealNonNegative | Number | length | metre | [5 empty] | 0
DefensiveRevetment.highestElevation.vertDatum | Defensive Revetment : Highest Elevation : Vertical Datum | The vertical datum to which the elevation is referenced and with respect to which the vertical positional accuracy was determined. |  |  | 0..* | {ordered, unique} | VerticalDatumCodeList | CodeList
DefensiveRevetment.highestElevation.accuracy | Defensive Revetment : Highest Elevation : Absolute Vertical Accuracy | The difference between the recorded elevation of a feature and its true elevation referenced to the same vertical datum expressed as a linear error at 90 percent probability. |  |  | 0..* | {ordered, unique} | RealNonNegative | Number | length | metre | [5 empty] | 0
DeIcingAntiIcingArea.aircraftDeIcingFluidType | De-icing Anti-icing Area : Aircraft De-Icing Fluid Type | The type(s) of fluid available for removal or prevention of ice, snow, shush or frost build-up from aircraft or aircraft engine on the ground. |  |  | 0..* | {ordered, unique} | DeIcingAntiIcingAreaAircraftDeIcingFluidType | Enumeration |  |  |  | FALSE
DeIcingAntiIcingArea.area | De-icing Anti-icing Area : Area | The area within the delineation of the feature. |  |  | 0..1 |  | RealUnconstrained | Number | area | squareMetre
DeIcingAntiIcingArea.deIcingAntiIcingAreaDesig | De-icing Anti-icing Area : De-icing Anti-icing Area Designator | The identifier or name of a de-icing anti-icing area that is unique within the extent of an aerodrome. |  |  | 0..1 |  | TextNonLexUnconstrained | String |  |  |  |  | Unlimited | FALSE
DeIcingAntiIcingArea.facilityOperationalStatus | De-icing Anti-icing Area : Facility Operational Status | The status of operation of a man-made structure, as a whole. | Includes actual operations, operational capability, and planned or proposed man-made structures. |  | 0..1 |  | DeIcingAntiIcingAreaFacilityOperationalStatusType | Enumeration |  |  |  | TRUE
DeIcingAntiIcingArea.length | De-icing Anti-icing Area : Length | The dimension of a feature taken along its primary alignment of use and generally in the horizontal plane. | The primary alignment of a feature is its established direction of flow or use (for example: a road, a power line, a river, a rapid, and/or a bridge). A feature-specific rule may apply. In the case of a bridge, the length is the distance between the bridge abutments along the bridge centreline. In the case of a dam, the length is the distance along the dam crest. If no established direction of flow or use exists then (1) if the feature is irregular in shape its length is its greatest horizontal dimension (see Attribute: 'Greatest Horizontal Extent'), else (2) if the feature is regular in shape then a shape-specific rule may apply: for a rectangular feature, the length of the longer axis; for a round feature, the diameter. |  | 0..1 |  | RealInterval | Number | length | metre
DeIcingAntiIcingArea.physicalCondition | De-icing Anti-icing Area : Physical Condition | The physical condition of a man-made structure, as a whole, including the inside and/or outside of the structure and any contained and/or associated equipment. | The physical condition applies to any phase of the life cycle of a man-made structure from construction to destruction. Examples of man-made structures include roads, canals, buildings, towers, aerodromes and facilities. |  | 0..1 |  | DeIcingAntiIcingAreaPhysicalConditionType | Enumeration |  |  |  | TRUE
DeIcingAntiIcingArea.width | De-icing Anti-icing Area : Width | The dimension of a feature taken perpendicular to its primary alignment of use and generally in the horizontal plane. | The primary alignment of a feature is its established direction of flow or use (for example: a road, a power line right-of-way, a river, rapid, and/or a bridge). A feature-specific rule may apply. In the case of a bridge, the width is the distance perpendicular to the bridge centre-line and generally in the horizontal plane. In the case of a dam, the width is the distance perpendicular to (across the) the dam crest. If no such direction of flow or use exists then (1) if the feature is irregular in shape its width is taken perpendicular to the direction of its greatest horizontal dimension (see Attribute: 'Greatest Horizontal Extent'), else (2) if the feature is regular in shape then a shape-specific rule may apply: for a rectangular feature, the length of the shorter axis; for a round feature, the diameter. |  | 0..1 |  | RealInterval | Number | length | metre
DepartureSegment.minimumObstacleClearAlt | Departure Segment : Minimum Obstacle Clearance Altitude (MOCA) | The minimum altitude for a defined segment that provides the required obstacle clearance. |  |  | 0..1 |  | RealUnconstrained | Number | length | metre
DepartureSegment.requiredNavPerformanceType | Departure Segment : Required Navigation Performance (RNP) Type | A containment value expressed as a distance from the intended position within which flights would be located for at least 95 percent of the total flying time. | For example: RNP 4 represents a navigation accuracy of plus or minus 7.4 kilometres (4 nautical miles) on a 95 percent containment basis. RNP is a statement of the navigation performance necessary for operation within a defined airspace. |  | 0..1 |  | RealNonNegative | Number | length | nauticalMile | [5 empty] | 0
Depression.area | Depression : Area | The area within the delineation of the feature. |  |  | 0..1 |  | RealUnconstrained | Number | area | squareMetre
Depression.collection | Depression : Collection | An indication that a feature instance is, or may be, representing more than a single feature of the same type as a collection. | May be used when delineating individual features of the same type within a region that may or may not meet inclusion conditions to be delineated individually. For example, the Finger Lakes in North America is a collection of (multiple) Lake features but may be collected as a single feature instance at a small extraction scale. |  | 0..1 |  | Boolean | Boolean
Depression.deepDepthBelowSurfLevel | Depression : Deepest Depth Below Surface Level | The distance measured from ground or water level (uphill/upstream side of the feature) to the deepest point of the feature. | May be used to measure the depth of an inland waterbody (for example: a lake), the depth of a terrain surface depression or excavation (for example: a crevice or trench), the distance to the deepest point of a drilled feature (for example: a water well or borehole) or the distance to the deepest point of a feature located entirely underground (for example: a cave chamber). In the case of a feature located below a waterbody (for example: a non-water well) the reference surface is the waterbody bottom, rather than the waterbody surface. |  | 0..1 |  | RealUnconstrained | Number | length | metre
Depression.featureCount | Depression : Feature Count | The number of features of the same type within a defined region. | May be used to indicate the number of features actually present in near proximity to each other although only one representative feature is collected. For example, the number of adjacent pipelines. |  | 0..1 |  | IntegerNonNegative | Number | pureNumber | unitless | [5 empty] | 0
Depression.length | Depression : Length | The dimension of a feature taken along its primary alignment of use and generally in the horizontal plane. | The primary alignment of a feature is its established direction of flow or use (for example: a road, a power line, a river, a rapid, and/or a bridge). A feature-specific rule may apply. In the case of a bridge, the length is the distance between the bridge abutments along the bridge centreline. In the case of a dam, the length is the distance along the dam crest. If no established direction of flow or use exists then (1) if the feature is irregular in shape its length is its greatest horizontal dimension (see Attribute: 'Greatest Horizontal Extent'), else (2) if the feature is regular in shape then a shape-specific rule may apply: for a rectangular feature, the length of the longer axis; for a round feature, the diameter. |  | 0..1 |  | RealInterval | Number | length | metre
Depression.maximumObstacleHeight | Depression : Maximum Obstacle Height | The maximum distance from the bottom to the top of a terrain (or waterbody floor) obstacle. | May be a height or a depth. |  | 0..1 |  | RealUnconstrained | Number | length | metre
Depression.predominantFeatureDepth | Depression : Predominant Feature Depth | The predominant depth (the depth of at least 50 percent) of the feature. |  |  | 0..1 |  | RealInterval | Number | length | metre
Depression.surfaceSlope | Depression : Surface Slope | The slope (rate of upward inclination of the surface from the horizontal) of the surface of a feature (for example: the terrain or a waterbody floor). | The (percent) slope is determined as the change in height divided by the horizontal distance over which the change takes place, multiplied by one hundred: ((h2-h1)/d)*100. Generally the slope is determined along the primary alignment of a feature (its established direction of flow or use; for example: a road, a railway, a ridge line, and/or a bridge). In those cases where the primary alignment is essentially horizontal (for example, a beach, a watercourse bank, or a cut) the surface slope is typically determined at right angles to the primary alignment. |  | 0..1 |  | RealInterval | Number | pureNumber | percent
Depression.width | Depression : Width | The dimension of a feature taken perpendicular to its primary alignment of use and generally in the horizontal plane. | The primary alignment of a feature is its established direction of flow or use (for example: a road, a power line right-of-way, a river, rapid, and/or a bridge). A feature-specific rule may apply. In the case of a bridge, the width is the distance perpendicular to the bridge centre-line and generally in the horizontal plane. In the case of a dam, the width is the distance perpendicular to (across the) the dam crest. If no such direction of flow or use exists then (1) if the feature is irregular in shape its width is taken perpendicular to the direction of its greatest horizontal dimension (see Attribute: 'Greatest Horizontal Extent'), else (2) if the feature is regular in shape then a shape-specific rule may apply: for a rectangular feature, the length of the shorter axis; for a round feature, the diameter. |  | 0..1 |  | RealInterval | Number | length | metre
DepthArea.depthRange | Depth Area : Depth Range | The depth from a specified sounding datum as a depth interval bounded by the minimum (shoalest) and maximum (deepest) depth values. | Both interval bounds are typically specified, although in certain cases (for example: depth known by wire drag) the interval may be open-ended with only a shoalest depth specified. |  | 0..1 |  | RealInterval | Number | length | metre
DepthContour.depthCurveOrContourValue | Depth Contour : Depth Curve or Contour Value | A specified value assigned to a particular depth curve or contour. |  |  | 0..1 |  | RealUnconstrained | Number | length | metre
DepthContour.hypsographyPortrayalType | Depth Contour : Hypsography Portrayal Type | The type of a hypsographic portrayal line (for example: a contour line) based on the topography represented and/or portrayal interval. | A contour line is an imaginary line on the ground connecting an infinite number of points of equal elevation. The vertical measurement between two contour lines is called the contour interval. Contour lines are numbered to indicate the elevation value of the contour line. |  | 0..1 |  | DepthContourHypsographyPortrayalType | Enumeration |  |  |  | FALSE
DepthCurve.depthCurveOrContourValue | Depth Curve : Depth Curve or Contour Value | A specified value assigned to a particular depth curve or contour. |  |  | 0..1 |  | RealUnconstrained | Number | length | metre
Desert.area | Desert : Area | The area within the delineation of the feature. |  |  | 0..1 |  | RealUnconstrained | Number | area | squareMetre
Desert.length | Desert : Length | The dimension of a feature taken along its primary alignment of use and generally in the horizontal plane. | The primary alignment of a feature is its established direction of flow or use (for example: a road, a power line, a river, a rapid, and/or a bridge). A feature-specific rule may apply. In the case of a bridge, the length is the distance between the bridge abutments along the bridge centreline. In the case of a dam, the length is the distance along the dam crest. If no established direction of flow or use exists then (1) if the feature is irregular in shape its length is its greatest horizontal dimension (see Attribute: 'Greatest Horizontal Extent'), else (2) if the feature is regular in shape then a shape-specific rule may apply: for a rectangular feature, the length of the longer axis; for a round feature, the diameter. |  | 0..1 |  | RealInterval | Number | length | metre
Desert.terrainSurfaceMaterial | Desert : Terrain Surface Material | The type(s) of material that compose the surface layer of the terrain. |  |  | 0..* | {ordered, unique} | DesertTerrainSurfaceMatType | Enumeration |  |  |  | FALSE
Desert.width | Desert : Width | The dimension of a feature taken perpendicular to its primary alignment of use and generally in the horizontal plane. | The primary alignment of a feature is its established direction of flow or use (for example: a road, a power line right-of-way, a river, rapid, and/or a bridge). A feature-specific rule may apply. In the case of a bridge, the width is the distance perpendicular to the bridge centre-line and generally in the horizontal plane. In the case of a dam, the width is the distance perpendicular to (across the) the dam crest. If no such direction of flow or use exists then (1) if the feature is irregular in shape its width is taken perpendicular to the direction of its greatest horizontal dimension (see Attribute: 'Greatest Horizontal Extent'), else (2) if the feature is regular in shape then a shape-specific rule may apply: for a rectangular feature, the length of the shorter axis; for a round feature, the diameter. |  | 0..1 |  | RealInterval | Number | length | metre
MD_DigitalTransferOptions.offLine | Digital Transfer Options : Digital Transfer Options : Data Off-line Media | Information about off-line media on which the content of a resource may be obtained. |  |  | 0..1 |  | MD_Medium | Unspecified
MD_DigitalTransferOptions.onLine | Digital Transfer Options : Digital Transfer Options : Data On-line Source | The identification of an online source from which the content of a resource may be obtained. |  |  | 0..* | {unordered, unique} | CI_OnlineResource | Unspecified
MD_DigitalTransferOptions.transferSize | Digital Transfer Options : Digital Transfer Options : Data Transfer Size | The estimated size of the transferred content of a resource, in megabytes. |  |  | 0..1 |  | Real | Number | pureNumber | unitless
MD_DigitalTransferOptions.unitsOfDistribution | Digital Transfer Options : Digital Transfer Options : Data Units of Distribution | The distribution units (for example: tiles, layers, or geographic areas) in which the content of a resource is available. |  |  | 0..1 |  | CharacterString | String |  |  |  |  | Unlimited | TRUE
DiscolouredWater.area | Discoloured Water : Area | The area within the delineation of the feature. |  |  | 0..1 |  | RealUnconstrained | Number | area | squareMetre
DiscolouredWater.length | Discoloured Water : Length | The dimension of a feature taken along its primary alignment of use and generally in the horizontal plane. | The primary alignment of a feature is its established direction of flow or use (for example: a road, a power line, a river, a rapid, and/or a bridge). A feature-specific rule may apply. In the case of a bridge, the length is the distance between the bridge abutments along the bridge centreline. In the case of a dam, the length is the distance along the dam crest. If no established direction of flow or use exists then (1) if the feature is irregular in shape its length is its greatest horizontal dimension (see Attribute: 'Greatest Horizontal Extent'), else (2) if the feature is regular in shape then a shape-specific rule may apply: for a rectangular feature, the length of the longer axis; for a round feature, the diameter. |  | 0..1 |  | RealInterval | Number | length | metre
DiscolouredWater.width | Discoloured Water : Width | The dimension of a feature taken perpendicular to its primary alignment of use and generally in the horizontal plane. | The primary alignment of a feature is its established direction of flow or use (for example: a road, a power line right-of-way, a river, rapid, and/or a bridge). A feature-specific rule may apply. In the case of a bridge, the width is the distance perpendicular to the bridge centre-line and generally in the horizontal plane. In the case of a dam, the width is the distance perpendicular to (across the) the dam crest. If no such direction of flow or use exists then (1) if the feature is irregular in shape its width is taken perpendicular to the direction of its greatest horizontal dimension (see Attribute: 'Greatest Horizontal Extent'), else (2) if the feature is regular in shape then a shape-specific rule may apply: for a rectangular feature, the length of the shorter axis; for a round feature, the diameter. |  | 0..1 |  | RealInterval | Number | length | metre
DishAerial.angleOfOrientation | Dish Aerial : Angle of Orientation | The angular distance in the horizontal plane measured from true north (0 degrees) clockwise to the major axis of the feature. | If the feature is square, the axis 0 up to 90 degrees is recorded. If the feature is circular, 360 degrees is recorded. |  | 0..1 |  | RealUnconstrained | Number | planeAngle | arcDegree
DishAerial.conspicuousAirCategory | Dish Aerial : Conspicuous Air Category | The manner in which an object is conspicuous when viewed from the air. | A conspicuous feature is easily detected and identified under varying conditions (for example: lighting). Factors affecting conspicuousness include size, shape, and/or height. |  | 0..1 |  | DishAerialConspicuousAirCategoryType | Enumeration |  |  |  | TRUE
DishAerial.conspicuousGroundCategory | Dish Aerial : Conspicuous Ground Category | The manner in which an object is conspicuous when viewed from on the ground. | A conspicuous feature is easily detected and identified under varying conditions (for example: lighting). Factors affecting conspicuousness include size, shape, and/or height. |  | 0..1 |  | DishAerialConspicuousGroundCategoryType | Enumeration |  |  |  | TRUE
DishAerial.conspicuousSeaCategory | Dish Aerial : Conspicuous Sea Category | The manner in which an object is conspicuous when viewed from the sea. | A conspicuous feature is easily detected and identified under varying conditions (for example: lighting). Factors affecting conspicuousness include size, shape, and/or height. |  | 0..1 |  | DishAerialConspicuousSeaCategoryType | Enumeration |  |  |  | TRUE
DishAerial.controllingAuthority | Dish Aerial : Controlling Authority | The controlling authority responsible for a facility or site. | Controlling authorities may be distinguished by organizational level (for example: national, sub-national, or military district) and/or type (for example: private or public). |  | 0..1 |  | DishAerialControllingAuthorityType | Enumeration |  |  |  | FALSE
DishAerial.crossSectionalShape | Dish Aerial : Cross-sectional Shape | The cross-sectional shape of a feature in the horizontal plane. |  |  | 0..1 |  | DishAerialCrossSectionalShapeType | Enumeration |  |  |  | FALSE
DishAerial.diamFunctionClass | Dish Aerial : DIAM Functional Classification | The functional classification code for facilities as specified by DIA Manual (DIAM) 65-3-1 and encoded by the data element CATEGORY as required by DoD Directive 5105.21. | Function classification codes provide a hierarchical structure for defining the detailed purpose of a facility. The Joint Chiefs of Staff (JCS) defines a facility as 'a real property performing a unique function and consisting of one or more of the following components: buildings, structures or equipment', for example: storage tanks or a pumping house. The JCS defines an installation as 'a group of facilities, or facility, in a specific geographic area which support a general functional purpose', for example: a petroleum production plant composed of all of its associated refining operations, blending operations, pumping houses and storage tanks all located within the fence line of the petroleum plant. |  | 0..1 |  | DiamFuncClassStrucText | String |  |  |  |  | 5 | FALSE | A five character numeric code with each successive numeric character, reading from left to right, further specifying details regarding the function of the facility. The first position breaks down facilities into nine major groups. Subsequent numeric characters extend or delineate the concept further. A zero is used to generalize the function of the facility when the specific function can not be determined. For example, the value '23331' denotes 'Steel Production, Electric Furnace shops, Electroslag Remelt Furnace shops' whereas the value '23300' denotes the more generalized functional classification 'Steel Production'.
DishAerial.directivity | Dish Aerial : Directivity | The side(s) of a feature that produce the greatest visual significance and/or reflectivity potential. |  |  | 0..1 |  | DishAerialDirectivityType | Enumeration |  |  |  | TRUE
DishAerial.facilityOperationalStatus | Dish Aerial : Facility Operational Status | The status of operation of a man-made structure, as a whole. | Includes actual operations, operational capability, and planned or proposed man-made structures. |  | 0..1 |  | DishAerialFacilityOperationalStatusType | Enumeration |  |  |  | TRUE
DishAerial.heightAboveSurfaceLevel | Dish Aerial : Height Above Surface Level | The vertical distance measured from the lowest point of the base of the feature at ground or water level (downhill/downstream side) to the tallest point of the feature. | For non-inland water bodies, the water level is usually understood to be Mean Sea Level (MSL). Note that the feature may be supported above the surface by another feature (for example: a tower supported by a building) and as a consequence the value of the Height Above Surface Level is different (larger) than the base-to-top height of the feature (for example: supported tower) itself. |  | 0..1 |  | RealInterval | Number | length | metre
DishAerial.heightOfObject | Dish Aerial : Height of Object | The vertical distance measured from the base to the top of the feature that gives the greatest value. | For example, the Height of Object of a two story building with a basement is three stories while the Height of Object of a man doesn't change as a result of standing in a trench whereas his Height Above Surface Level (based on the prevailing terrain surface level) may be considered to be correspondingly reduced by the depth of the trench. |  | 0..1 |  | RealInterval | Number | length | metre
DishAerial.highestElevation | Dish Aerial : Highest Elevation | The elevation from a specified vertical datum to the highest point on a feature. | In the case of multiple features that may be stacked on each other (for example: a railway on a bridge, a superstructure on a building, or an aerial on a tower) the highest elevation is that of the entire feature stack. For example, the highest elevation of a church is that of its steeple and not that of the roof of the church itself. The church itself may have a height above surface level that excludes the additional height of the steeple superstructure located on the church roof. |  | 0..* | {ordered, unique} | RealUnconstrained | Number | length | metre
DishAerial.length | Dish Aerial : Length | The dimension of a feature taken along its primary alignment of use and generally in the horizontal plane. | The primary alignment of a feature is its established direction of flow or use (for example: a road, a power line, a river, a rapid, and/or a bridge). A feature-specific rule may apply. In the case of a bridge, the length is the distance between the bridge abutments along the bridge centreline. In the case of a dam, the length is the distance along the dam crest. If no established direction of flow or use exists then (1) if the feature is irregular in shape its length is its greatest horizontal dimension (see Attribute: 'Greatest Horizontal Extent'), else (2) if the feature is regular in shape then a shape-specific rule may apply: for a rectangular feature, the length of the longer axis; for a round feature, the diameter. |  | 0..1 |  | RealInterval | Number | length | metre
DishAerial.navigationLandmark | Dish Aerial : Navigation Landmark | An indication that a feature may serve as a navigation landmark, allowing for rapid and positive orientation of a navigator. | Its size, shape, and/or location make it prominent in relation to its surroundings, and it is therefore easily recognized from the surface and/or from the air. |  | 0..1 |  | Boolean | Boolean
DishAerial.permanent | Dish Aerial : Permanent | An indication that a feature is permanent. | Temporary features last, or are meant to last, for a limited time only. |  | 0..1 |  | Boolean | Boolean
DishAerial.physicalCondition | Dish Aerial : Physical Condition | The physical condition of a man-made structure, as a whole, including the inside and/or outside of the structure and any contained and/or associated equipment. | The physical condition applies to any phase of the life cycle of a man-made structure from construction to destruction. Examples of man-made structures include roads, canals, buildings, towers, aerodromes and facilities. |  | 0..1 |  | DishAerialPhysicalConditionType | Enumeration |  |  |  | TRUE
DishAerial.structMatType | Dish Aerial : Structural Material Type | The primary type(s) of material composing a feature, exclusive of the surface. | The basis for 'primary' may be, for example, compositional dominance or structural organization. |  | 0..* | {ordered, unique} | DishAerialStructMatType | Enumeration |  |  |  | FALSE
DishAerial.width | Dish Aerial : Width | The dimension of a feature taken perpendicular to its primary alignment of use and generally in the horizontal plane. | The primary alignment of a feature is its established direction of flow or use (for example: a road, a power line right-of-way, a river, rapid, and/or a bridge). A feature-specific rule may apply. In the case of a bridge, the width is the distance perpendicular to the bridge centre-line and generally in the horizontal plane. In the case of a dam, the width is the distance perpendicular to (across the) the dam crest. If no such direction of flow or use exists then (1) if the feature is irregular in shape its width is taken perpendicular to the direction of its greatest horizontal dimension (see Attribute: 'Greatest Horizontal Extent'), else (2) if the feature is regular in shape then a shape-specific rule may apply: for a rectangular feature, the length of the shorter axis; for a round feature, the diameter. |  | 0..1 |  | RealInterval | Number | length | metre
DishAerial.heightAboveSurfaceLevel.accuracy | Dish Aerial : Height Above Surface Level : Height Accuracy | The difference between the recorded height above ground level of a feature and its true height expressed as a linear error at 90 percent probability. |  |  | 0..1 |  | RealNonNegative | Number | length | metre | [5 empty] | 0
DishAerial.highestElevation.vertDatum | Dish Aerial : Highest Elevation : Vertical Datum | The vertical datum to which the elevation is referenced and with respect to which the vertical positional accuracy was determined. |  |  | 0..* | {ordered, unique} | VerticalDatumCodeList | CodeList
DishAerial.highestElevation.accuracy | Dish Aerial : Highest Elevation : Absolute Vertical Accuracy | The difference between the recorded elevation of a feature and its true elevation referenced to the same vertical datum expressed as a linear error at 90 percent probability. |  |  | 0..* | {ordered, unique} | RealNonNegative | Number | length | metre | [5 empty] | 0
DisplaySign.heightOfObject | Display Sign : Height of Object | The vertical distance measured from the base to the top of the feature that gives the greatest value. | For example, the Height of Object of a two story building with a basement is three stories while the Height of Object of a man doesn't change as a result of standing in a trench whereas his Height Above Surface Level (based on the prevailing terrain surface level) may be considered to be correspondingly reduced by the depth of the trench. |  | 0..1 |  | RealInterval | Number | length | metre
DisplaySign.supported | Display Sign : Supported | An indication that a feature is physically supported by another feature. | For example, a tower may be supported by a building, an aerial may be supported by a tower, or a pipeline may be supported by a trestle. |  | 0..1 |  | Boolean | Boolean
DisplaySign.thickness | Display Sign : Thickness | The distance between the two opposite surfaces of an object, usually the distance of smallest measure. | The third dimension of an object, distinct from length and width (breadth). |  | 0..1 |  | RealInterval | Number | length | metre
DisposalSite.aeroObstacleLightPresent | Disposal Site : Aeronautical Obstacle Light Present | An indication that an obstacle that constitutes a danger to air navigation is marked by a light or lights. |  |  | 0..1 |  | Boolean | Boolean
DisposalSite.angleOfOrientation | Disposal Site : Angle of Orientation | The angular distance in the horizontal plane measured from true north (0 degrees) clockwise to the major axis of the feature. | If the feature is square, the axis 0 up to 90 degrees is recorded. If the feature is circular, 360 degrees is recorded. |  | 0..1 |  | RealUnconstrained | Number | planeAngle | arcDegree
DisposalSite.area | Disposal Site : Area | The area within the delineation of the feature. |  |  | 0..1 |  | RealUnconstrained | Number | area | squareMetre
DisposalSite.baseElevation | Disposal Site : Base Elevation | The vertical distance from a specified vertical datum to the terrain surface of or at the base of the feature. | If the feature is not supported above the surface by another feature then the base of the feature is usually located at ground or water level on the downhill/downstream side. For non-inland water bodies, the water level is usually understood to be Mean Sea Level (MSL). In the case of a survey marker (monument) this is usually the elevation assigned to the marker (monument). |  | 0..* | {ordered, unique} | RealUnconstrained | Number | length | metre
DisposalSite.byProduct | Disposal Site : By-product | The principal by-product(s) of a production, mining, or agricultural activity. | If multiple by-products are specified then they are usually listed in descending order of importance. |  | 0..* | {ordered, unique} | DisposalSiteByProductType | Enumeration |  |  |  | FALSE
DisposalSite.collection | Disposal Site : Collection | An indication that a feature instance is, or may be, representing more than a single feature of the same type as a collection. | May be used when delineating individual features of the same type within a region that may or may not meet inclusion conditions to be delineated individually. For example, the Finger Lakes in North America is a collection of (multiple) Lake features but may be collected as a single feature instance at a small extraction scale. |  | 0..1 |  | Boolean | Boolean
DisposalSite.conspicuousAirCategory | Disposal Site : Conspicuous Air Category | The manner in which an object is conspicuous when viewed from the air. | A conspicuous feature is easily detected and identified under varying conditions (for example: lighting). Factors affecting conspicuousness include size, shape, and/or height. |  | 0..1 |  | DisposalSiteConspicuousAirCategoryType | Enumeration |  |  |  | TRUE
DisposalSite.conspicuousGroundCategory | Disposal Site : Conspicuous Ground Category | The manner in which an object is conspicuous when viewed from on the ground. | A conspicuous feature is easily detected and identified under varying conditions (for example: lighting). Factors affecting conspicuousness include size, shape, and/or height. |  | 0..1 |  | DisposalSiteConspicuousGroundCategoryType | Enumeration |  |  |  | TRUE
DisposalSite.conspicuousSeaCategory | Disposal Site : Conspicuous Sea Category | The manner in which an object is conspicuous when viewed from the sea. | A conspicuous feature is easily detected and identified under varying conditions (for example: lighting). Factors affecting conspicuousness include size, shape, and/or height. |  | 0..1 |  | DisposalSiteConspicuousSeaCategoryType | Enumeration |  |  |  | TRUE
DisposalSite.diamFunctionClass | Disposal Site : DIAM Functional Classification | The functional classification code for facilities as specified by DIA Manual (DIAM) 65-3-1 and encoded by the data element CATEGORY as required by DoD Directive 5105.21. | Function classification codes provide a hierarchical structure for defining the detailed purpose of a facility. The Joint Chiefs of Staff (JCS) defines a facility as 'a real property performing a unique function and consisting of one or more of the following components: buildings, structures or equipment', for example: storage tanks or a pumping house. The JCS defines an installation as 'a group of facilities, or facility, in a specific geographic area which support a general functional purpose', for example: a petroleum production plant composed of all of its associated refining operations, blending operations, pumping houses and storage tanks all located within the fence line of the petroleum plant. |  | 0..1 |  | DiamFuncClassStrucText | String |  |  |  |  | 5 | FALSE | A five character numeric code with each successive numeric character, reading from left to right, further specifying details regarding the function of the facility. The first position breaks down facilities into nine major groups. Subsequent numeric characters extend or delineate the concept further. A zero is used to generalize the function of the facility when the specific function can not be determined. For example, the value '23331' denotes 'Steel Production, Electric Furnace shops, Electroslag Remelt Furnace shops' whereas the value '23300' denotes the more generalized functional classification 'Steel Production'.
DisposalSite.directivity | Disposal Site : Directivity | The side(s) of a feature that produce the greatest visual significance and/or reflectivity potential. |  |  | 0..1 |  | DisposalSiteDirectivityType | Enumeration |  |  |  | TRUE
DisposalSite.facilityOperationalStatus | Disposal Site : Facility Operational Status | The status of operation of a man-made structure, as a whole. | Includes actual operations, operational capability, and planned or proposed man-made structures. |  | 0..1 |  | DisposalSiteFacilityOperationalStatusType | Enumeration |  |  |  | TRUE
DisposalSite.featureCount | Disposal Site : Feature Count | The number of features of the same type within a defined region. | May be used to indicate the number of features actually present in near proximity to each other although only one representative feature is collected. For example, the number of adjacent pipelines. |  | 0..1 |  | IntegerNonNegative | Number | pureNumber | unitless | [5 empty] | 0
DisposalSite.heightAboveSurfaceLevel | Disposal Site : Height Above Surface Level | The vertical distance measured from the lowest point of the base of the feature at ground or water level (downhill/downstream side) to the tallest point of the feature. | For non-inland water bodies, the water level is usually understood to be Mean Sea Level (MSL). Note that the feature may be supported above the surface by another feature (for example: a tower supported by a building) and as a consequence the value of the Height Above Surface Level is different (larger) than the base-to-top height of the feature (for example: supported tower) itself. |  | 0..1 |  | RealInterval | Number | length | metre
DisposalSite.highestElevation | Disposal Site : Highest Elevation | The elevation from a specified vertical datum to the highest point on a feature. | In the case of multiple features that may be stacked on each other (for example: a railway on a bridge, a superstructure on a building, or an aerial on a tower) the highest elevation is that of the entire feature stack. For example, the highest elevation of a church is that of its steeple and not that of the roof of the church itself. The church itself may have a height above surface level that excludes the additional height of the steeple superstructure located on the church roof. |  | 0..* | {ordered, unique} | RealUnconstrained | Number | length | metre
DisposalSite.length | Disposal Site : Length | The dimension of a feature taken along its primary alignment of use and generally in the horizontal plane. | The primary alignment of a feature is its established direction of flow or use (for example: a road, a power line, a river, a rapid, and/or a bridge). A feature-specific rule may apply. In the case of a bridge, the length is the distance between the bridge abutments along the bridge centreline. In the case of a dam, the length is the distance along the dam crest. If no established direction of flow or use exists then (1) if the feature is irregular in shape its length is its greatest horizontal dimension (see Attribute: 'Greatest Horizontal Extent'), else (2) if the feature is regular in shape then a shape-specific rule may apply: for a rectangular feature, the length of the longer axis; for a round feature, the diameter. |  | 0..1 |  | RealInterval | Number | length | metre
DisposalSite.navigationLandmark | Disposal Site : Navigation Landmark | An indication that a feature may serve as a navigation landmark, allowing for rapid and positive orientation of a navigator. | Its size, shape, and/or location make it prominent in relation to its surroundings, and it is therefore easily recognized from the surface and/or from the air. |  | 0..1 |  | Boolean | Boolean
DisposalSite.physicalCondition | Disposal Site : Physical Condition | The physical condition of a man-made structure, as a whole, including the inside and/or outside of the structure and any contained and/or associated equipment. | The physical condition applies to any phase of the life cycle of a man-made structure from construction to destruction. Examples of man-made structures include roads, canals, buildings, towers, aerodromes and facilities. |  | 0..1 |  | DisposalSitePhysicalConditionType | Enumeration |  |  |  | TRUE
DisposalSite.radarSignificance | Disposal Site : Radar Significance | The predominant exposed surface material, categorized by its significance to radar-based sensors. |  |  | 0..1 |  | DisposalSiteRadarSignificanceType | Enumeration |  |  |  | FALSE
DisposalSite.structMatType | Disposal Site : Structural Material Type | The primary type(s) of material composing a feature, exclusive of the surface. | The basis for 'primary' may be, for example, compositional dominance or structural organization. |  | 0..* | {ordered, unique} | DisposalSiteStructMatType | Enumeration |  |  |  | FALSE
DisposalSite.width | Disposal Site : Width | The dimension of a feature taken perpendicular to its primary alignment of use and generally in the horizontal plane. | The primary alignment of a feature is its established direction of flow or use (for example: a road, a power line right-of-way, a river, rapid, and/or a bridge). A feature-specific rule may apply. In the case of a bridge, the width is the distance perpendicular to the bridge centre-line and generally in the horizontal plane. In the case of a dam, the width is the distance perpendicular to (across the) the dam crest. If no such direction of flow or use exists then (1) if the feature is irregular in shape its width is taken perpendicular to the direction of its greatest horizontal dimension (see Attribute: 'Greatest Horizontal Extent'), else (2) if the feature is regular in shape then a shape-specific rule may apply: for a rectangular feature, the length of the shorter axis; for a round feature, the diameter. |  | 0..1 |  | RealInterval | Number | length | metre
DisposalSite.baseElevation.vertDatum | Disposal Site : Base Elevation : Vertical Datum | The vertical datum to which the elevation is referenced and with respect to which the vertical positional accuracy was determined. |  |  | 0..* | {ordered, unique} | VerticalDatumCodeList | CodeList
DisposalSite.heightAboveSurfaceLevel.accuracy | Disposal Site : Height Above Surface Level : Height Accuracy | The difference between the recorded height above ground level of a feature and its true height expressed as a linear error at 90 percent probability. |  |  | 0..1 |  | RealNonNegative | Number | length | metre | [5 empty] | 0
DisposalSite.highestElevation.vertDatum | Disposal Site : Highest Elevation : Vertical Datum | The vertical datum to which the elevation is referenced and with respect to which the vertical positional accuracy was determined. |  |  | 0..* | {ordered, unique} | VerticalDatumCodeList | CodeList
DisposalSite.baseElevation.accuracy | Disposal Site : Base Elevation : Absolute Vertical Accuracy | The difference between the recorded elevation of a feature and its true elevation referenced to the same vertical datum expressed as a linear error at 90 percent probability. |  |  | 0..* | {ordered, unique} | RealNonNegative | Number | length | metre | [5 empty] | 0
DisposalSite.highestElevation.accuracy | Disposal Site : Highest Elevation : Absolute Vertical Accuracy | The difference between the recorded elevation of a feature and its true elevation referenced to the same vertical datum expressed as a linear error at 90 percent probability. |  |  | 0..* | {ordered, unique} | RealNonNegative | Number | length | metre | [5 empty] | 0
DistanceMark.heightAboveSurfaceLevel | Distance Mark : Height Above Surface Level | The vertical distance measured from the lowest point of the base of the feature at ground or water level (downhill/downstream side) to the tallest point of the feature. | For non-inland water bodies, the water level is usually understood to be Mean Sea Level (MSL). Note that the feature may be supported above the surface by another feature (for example: a tower supported by a building) and as a consequence the value of the Height Above Surface Level is different (larger) than the base-to-top height of the feature (for example: supported tower) itself. |  | 0..1 |  | RealInterval | Number | length | metre
DistanceMark.highestElevation | Distance Mark : Highest Elevation | The elevation from a specified vertical datum to the highest point on a feature. | In the case of multiple features that may be stacked on each other (for example: a railway on a bridge, a superstructure on a building, or an aerial on a tower) the highest elevation is that of the entire feature stack. For example, the highest elevation of a church is that of its steeple and not that of the roof of the church itself. The church itself may have a height above surface level that excludes the additional height of the steeple superstructure located on the church roof. |  | 0..* | {ordered, unique} | RealUnconstrained | Number | length | metre
DistanceMark.maritimeNavigationMarked | Distance Mark : Maritime Navigation Marked | An indication that a feature is significant to maritime safety of navigation and is marked (for example: by a light or beacon) by a maritime-specific navigational aid. | Mariners may also use other prominent features (for example: rotating aeronautical beacons or lighted structures) for informal navigational purposes. |  | 0..1 |  | Boolean | Boolean
DistanceMark.physicalCondition | Distance Mark : Physical Condition | The physical condition of a man-made structure, as a whole, including the inside and/or outside of the structure and any contained and/or associated equipment. | The physical condition applies to any phase of the life cycle of a man-made structure from construction to destruction. Examples of man-made structures include roads, canals, buildings, towers, aerodromes and facilities. |  | 0..1 |  | DistanceMarkPhysicalConditionType | Enumeration |  |  |  | TRUE
DistanceMark.transportationSystemType | Distance Mark : Transportation System Type | The type of a transportation system based on the type(s) of vehicles employed and/or the nature(s) of the objects transported. |  |  | 0..* | {ordered, unique} | DistanceMarkTransportationSystemType | Enumeration |  |  |  | FALSE
DistanceMark.heightAboveSurfaceLevel.accuracy | Distance Mark : Height Above Surface Level : Height Accuracy | The difference between the recorded height above ground level of a feature and its true height expressed as a linear error at 90 percent probability. |  |  | 0..1 |  | RealNonNegative | Number | length | metre | [5 empty] | 0
DistanceMark.highestElevation.vertDatum | Distance Mark : Highest Elevation : Vertical Datum | The vertical datum to which the elevation is referenced and with respect to which the vertical positional accuracy was determined. |  |  | 0..* | {ordered, unique} | VerticalDatumCodeList | CodeList
DistanceMark.highestElevation.accuracy | Distance Mark : Highest Elevation : Absolute Vertical Accuracy | The difference between the recorded elevation of a feature and its true elevation referenced to the same vertical datum expressed as a linear error at 90 percent probability. |  |  | 0..* | {ordered, unique} | RealNonNegative | Number | length | metre | [5 empty] | 0
DistanceMeasuringEquipment.dmeAntennaElevation | Distance Measuring Equipment (DME) : Distance Measuring Equipment (DME) Antenna Elevation | The vertical distance from Mean Sea Level (MSL) to the base of the Distance Measuring Equipment (DME) antenna. |  |  | 0..1 |  | RealUnconstrained | Number | length | metre
DistanceMeasuringEquipment.dmeChannel | Distance Measuring Equipment (DME) : Distance Measuring Equipment (DME) Channel | A number followed by a letter corresponding to the DME frequency, as per ICAO Annex 10, Chapter 3, Table A. | DME operating channels shall be chosen from ICAO Annex 10 Chapter 3 Table A, which specifies 352 channels for each of which there is an assigned channel number, frequency, and pulse code. |  | 0..1 |  | DistanceMeasuringEquipmentDmeChannelType | Enumeration |  |  |  | TRUE
DistanceMeasuringEquipment.dmeDisplacement | Distance Measuring Equipment (DME) : Distance Measuring Equipment (DME) Displacement | The distance from the DME antenna to the position where the zero range indication occurs in the DME receiver. |  |  | 0..1 |  | RealUnconstrained | Number | length | metre
DistanceMeasuringEquipment.dmeType | Distance Measuring Equipment (DME) : Distance Measuring Equipment (DME) Type | The particular spectrum characteristics or accuracy of Ultra High Frequency (UHF) Distance Measuring Equipment (DME), as a category. | For example: DME/N, DME/W, or DME/P. |  | 0..1 |  | DistanceMeasuringEquipmentDmeType | Enumeration |  |  |  | FALSE
Ditch.area | Ditch : Area | The area within the delineation of the feature. |  |  | 0..1 |  | RealUnconstrained | Number | area | squareMetre
Ditch.averageWaterDepth | Ditch : Average Water Depth | The average water depth, exclusive of high water due to runoff or low water due to drought. | May be biased toward the maximum depths within the limits of the feature in order to support estimation of trafficability. |  | 0..1 |  | RealInterval | Number | length | metre
Ditch.bottomMaterialType | Ditch : Bottom Material Type | The primary type(s) of material composing the bottom of a body of water. |  |  | 0..* | {ordered, unique} | DitchBottomMaterialType | Enumeration |  |  |  | FALSE
Ditch.collection | Ditch : Collection | An indication that a feature instance is, or may be, representing more than a single feature of the same type as a collection. | May be used when delineating individual features of the same type within a region that may or may not meet inclusion conditions to be delineated individually. For example, the Finger Lakes in North America is a collection of (multiple) Lake features but may be collected as a single feature instance at a small extraction scale. |  | 0..1 |  | Boolean | Boolean
Ditch.controllingAuthority | Ditch : Controlling Authority | The controlling authority responsible for a facility or site. | Controlling authorities may be distinguished by organizational level (for example: national, sub-national, or military district) and/or type (for example: private or public). |  | 0..1 |  | DitchControllingAuthorityType | Enumeration |  |  |  | FALSE
Ditch.coveredDrain | Ditch : Covered Drain | An indication that a watercourse section is completely covered over and connects to uncovered watercourses at each end. |  |  | 0..1 |  | Boolean | Boolean
Ditch.coveredDrainLength | Ditch : Covered Drain Length | The length of a watercourse section that is completely covered over and connects to uncovered watercourses at each end. |  |  | 0..1 |  | RealInterval | Number | length | metre
Ditch.deepDepthBelowSurfLevel | Ditch : Deepest Depth Below Surface Level | The distance measured from ground or water level (uphill/upstream side of the feature) to the deepest point of the feature. | May be used to measure the depth of an inland waterbody (for example: a lake), the depth of a terrain surface depression or excavation (for example: a crevice or trench), the distance to the deepest point of a drilled feature (for example: a water well or borehole) or the distance to the deepest point of a feature located entirely underground (for example: a cave chamber). In the case of a feature located below a waterbody (for example: a non-water well) the reference surface is the waterbody bottom, rather than the waterbody surface. |  | 0..1 |  | RealUnconstrained | Number | length | metre
Ditch.diamFunctionClass | Ditch : DIAM Functional Classification | The functional classification code for facilities as specified by DIA Manual (DIAM) 65-3-1 and encoded by the data element CATEGORY as required by DoD Directive 5105.21. | Function classification codes provide a hierarchical structure for defining the detailed purpose of a facility. The Joint Chiefs of Staff (JCS) defines a facility as 'a real property performing a unique function and consisting of one or more of the following components: buildings, structures or equipment', for example: storage tanks or a pumping house. The JCS defines an installation as 'a group of facilities, or facility, in a specific geographic area which support a general functional purpose', for example: a petroleum production plant composed of all of its associated refining operations, blending operations, pumping houses and storage tanks all located within the fence line of the petroleum plant. |  | 0..1 |  | DiamFuncClassStrucText | String |  |  |  |  | 5 | FALSE | A five character numeric code with each successive numeric character, reading from left to right, further specifying details regarding the function of the facility. The first position breaks down facilities into nine major groups. Subsequent numeric characters extend or delineate the concept further. A zero is used to generalize the function of the facility when the specific function can not be determined. For example, the value '23331' denotes 'Steel Production, Electric Furnace shops, Electroslag Remelt Furnace shops' whereas the value '23300' denotes the more generalized functional classification 'Steel Production'.
Ditch.directivity | Ditch : Directivity | The side(s) of a feature that produce the greatest visual significance and/or reflectivity potential. |  |  | 0..1 |  | DitchDirectivityType | Enumeration |  |  |  | TRUE
Ditch.ditchFunction | Ditch : Ditch Function | The function of a ditch. |  |  | 0..1 |  | DitchDitchFunctionType | Enumeration |  |  |  | FALSE
Ditch.facilityOperationalStatus | Ditch : Facility Operational Status | The status of operation of a man-made structure, as a whole. | Includes actual operations, operational capability, and planned or proposed man-made structures. |  | 0..1 |  | DitchFacilityOperationalStatusType | Enumeration |  |  |  | TRUE
Ditch.featureCount | Ditch : Feature Count | The number of features of the same type within a defined region. | May be used to indicate the number of features actually present in near proximity to each other although only one representative feature is collected. For example, the number of adjacent pipelines. |  | 0..1 |  | IntegerNonNegative | Number | pureNumber | unitless | [5 empty] | 0
Ditch.highestElevation | Ditch : Highest Elevation | The elevation from a specified vertical datum to the highest point on a feature. | In the case of multiple features that may be stacked on each other (for example: a railway on a bridge, a superstructure on a building, or an aerial on a tower) the highest elevation is that of the entire feature stack. For example, the highest elevation of a church is that of its steeple and not that of the roof of the church itself. The church itself may have a height above surface level that excludes the additional height of the steeple superstructure located on the church roof. |  | 0..* | {ordered, unique} | RealUnconstrained | Number | length | metre
Ditch.length | Ditch : Length | The dimension of a feature taken along its primary alignment of use and generally in the horizontal plane. | The primary alignment of a feature is its established direction of flow or use (for example: a road, a power line, a river, a rapid, and/or a bridge). A feature-specific rule may apply. In the case of a bridge, the length is the distance between the bridge abutments along the bridge centreline. In the case of a dam, the length is the distance along the dam crest. If no established direction of flow or use exists then (1) if the feature is irregular in shape its length is its greatest horizontal dimension (see Attribute: 'Greatest Horizontal Extent'), else (2) if the feature is regular in shape then a shape-specific rule may apply: for a rectangular feature, the length of the longer axis; for a round feature, the diameter. |  | 0..1 |  | RealInterval | Number | length | metre
Ditch.maintained | Ditch : Maintained | An indication that a feature is maintained. |  |  | 0..1 |  | Boolean | Boolean
Ditch.navigationLandmark | Ditch : Navigation Landmark | An indication that a feature may serve as a navigation landmark, allowing for rapid and positive orientation of a navigator. | Its size, shape, and/or location make it prominent in relation to its surroundings, and it is therefore easily recognized from the surface and/or from the air. |  | 0..1 |  | Boolean | Boolean
Ditch.operatingCycle | Ditch : Operating Cycle | The time(s) during which a feature is usable. |  |  | 0..1 |  | DitchOperatingCycleType | Enumeration |  |  |  | FALSE
Ditch.physicalCondition | Ditch : Physical Condition | The physical condition of a man-made structure, as a whole, including the inside and/or outside of the structure and any contained and/or associated equipment. | The physical condition applies to any phase of the life cycle of a man-made structure from construction to destruction. Examples of man-made structures include roads, canals, buildings, towers, aerodromes and facilities. |  | 0..1 |  | DitchPhysicalConditionType | Enumeration |  |  |  | TRUE
Ditch.predominantAvWaterVel | Ditch : Predominant Average Water Velocity | The average water velocity, exclusive of high water due to runoff or low water due to drought. |  |  | 0..1 |  | RealInterval | Number | speed | metrePerSecond
Ditch.predominantGapWidth | Ditch : Predominant Gap Width | The predominant width (the width of at least 50 percent) across the top of a gap in the terrain surface. | For water-filled channels it is measured between the tops of the first accessible breaks in slope above mean water level on each bank. |  | 0..1 |  | RealInterval | Number | length | metre
Ditch.predominantMaxWaterDepth | Ditch : Predominant Maximum Water Depth | The average (seasonal) high water depth, exclusive of high water due to runoff or low water due to drought. | May be biased toward the maximum depths within the limits of the feature in order to support estimation of trafficability. |  | 0..1 |  | RealInterval | Number | length | metre
Ditch.predominantMaxWaterVel | Ditch : Predominant Maximum Water Velocity | The average maximum (seasonal high water) water velocity, exclusive of high water due to runoff or low water due to drought. |  |  | 0..1 |  | RealInterval | Number | speed | metrePerSecond
Ditch.predominantMinWaterDepth | Ditch : Predominant Minimum Water Depth | The average (seasonal) low water depth, exclusive of high water due to runoff or low water due to drought. | May be biased toward the maximum depths within the limits of the feature in order to support estimation of trafficability. |  | 0..1 |  | RealInterval | Number | length | metre
Ditch.predominantMinWaterVel | Ditch : Predominant Minimum Water Velocity | The average minimum (seasonal low water) water velocity, exclusive of high water due to runoff or low water due to drought. |  |  | 0..1 |  | RealInterval | Number | speed | metrePerSecond
Ditch.predominantWaterDepth | Ditch : Predominant Water Depth | The predominant water depth (the depth of at least 50 percent), determined along a bank-to-bank cross section. | Usually biased toward the maximum depths within the limits of the feature in order to support estimation of trafficability. |  | 0..1 |  | RealInterval | Number | length | metre
Ditch.relativeLevel | Ditch : Relative Level | The relationship of the elevation of the terrain surface of or at the base of the feature and that of the surrounding terrain. | The terrain may be either dry or submerged (for example: a waterbody bottom). |  | 0..1 |  | DitchRelativeLevelType | Enumeration |  |  |  | TRUE
Ditch.safeHorizontalClearance | Ditch : Safe Horizontal Clearance | Minimum safe horizontal distance between adjacent structures on either side of a navigable channel. |  |  | 0..1 |  | RealNonNegative | Number | length | metre | [5 empty] | 0
Ditch.structMatType | Ditch : Structural Material Type | The primary type(s) of material composing a feature, exclusive of the surface. | The basis for 'primary' may be, for example, compositional dominance or structural organization. |  | 0..* | {ordered, unique} | DitchStructMatType | Enumeration |  |  |  | FALSE
Ditch.supportedByBridgeSpan | Ditch : Supported by Bridge Span | The object is at least partially supported by, or passes across, a bridge span. | For example, an aqueduct carried across a valley by one or more bridge spans. |  | 0..1 |  | Boolean | Boolean
Ditch.terrainGapWidth | Ditch : Terrain Gap Width | The minimum horizontal bridging distance necessary to cross a channel. | The width is measured perpendicular to the direction of water flow from bank to bank, at the first usable break in slope on each side of the channel above mean high water. Usable banks are those accessible by vehicles; small unusable ledges and cliffs are not considered usable breaks in slopes. |  | 0..1 |  | RealUnconstrained | Number | length | metre
Ditch.verticalRelativeLocation | Ditch : Vertical Relative Location | The relationship between the feature and the underlying ground (terrain) or waterbody bottom. |  |  | 0..1 |  | DitchVerticalRelativeLocationType | Enumeration |  |  |  | TRUE
Ditch.watercourseMorphology | Ditch : Watercourse Morphology | The type of a watercourse based on its shape and/or configuration. |  |  | 0..1 |  | DitchWatercourseMorphologyType | Enumeration |  |  |  | FALSE
Ditch.width | Ditch : Width | The dimension of a feature taken perpendicular to its primary alignment of use and generally in the horizontal plane. | The primary alignment of a feature is its established direction of flow or use (for example: a road, a power line right-of-way, a river, rapid, and/or a bridge). A feature-specific rule may apply. In the case of a bridge, the width is the distance perpendicular to the bridge centre-line and generally in the horizontal plane. In the case of a dam, the width is the distance perpendicular to (across the) the dam crest. If no such direction of flow or use exists then (1) if the feature is irregular in shape its width is taken perpendicular to the direction of its greatest horizontal dimension (see Attribute: 'Greatest Horizontal Extent'), else (2) if the feature is regular in shape then a shape-specific rule may apply: for a rectangular feature, the length of the shorter axis; for a round feature, the diameter. |  | 0..1 |  | RealInterval | Number | length | metre
Ditch.highestElevation.vertDatum | Ditch : Highest Elevation : Vertical Datum | The vertical datum to which the elevation is referenced and with respect to which the vertical positional accuracy was determined. |  |  | 0..* | {ordered, unique} | VerticalDatumCodeList | CodeList
Ditch.highestElevation.accuracy | Ditch : Highest Elevation : Absolute Vertical Accuracy | The difference between the recorded elevation of a feature and its true elevation referenced to the same vertical datum expressed as a linear error at 90 percent probability. |  |  | 0..* | {ordered, unique} | RealNonNegative | Number | length | metre | [5 empty] | 0
Dock.angleOfOrientation | Dock : Angle of Orientation | The angular distance in the horizontal plane measured from true north (0 degrees) clockwise to the major axis of the feature. | If the feature is square, the axis 0 up to 90 degrees is recorded. If the feature is circular, 360 degrees is recorded. |  | 0..1 |  | RealUnconstrained | Number | planeAngle | arcDegree
Dock.area | Dock : Area | The area within the delineation of the feature. |  |  | 0..1 |  | RealUnconstrained | Number | area | squareMetre
Dock.collection | Dock : Collection | An indication that a feature instance is, or may be, representing more than a single feature of the same type as a collection. | May be used when delineating individual features of the same type within a region that may or may not meet inclusion conditions to be delineated individually. For example, the Finger Lakes in North America is a collection of (multiple) Lake features but may be collected as a single feature instance at a small extraction scale. |  | 0..1 |  | Boolean | Boolean
Dock.conspicuousAirCategory | Dock : Conspicuous Air Category | The manner in which an object is conspicuous when viewed from the air. | A conspicuous feature is easily detected and identified under varying conditions (for example: lighting). Factors affecting conspicuousness include size, shape, and/or height. |  | 0..1 |  | DockConspicuousAirCategoryType | Enumeration |  |  |  | TRUE
Dock.conspicuousGroundCategory | Dock : Conspicuous Ground Category | The manner in which an object is conspicuous when viewed from on the ground. | A conspicuous feature is easily detected and identified under varying conditions (for example: lighting). Factors affecting conspicuousness include size, shape, and/or height. |  | 0..1 |  | DockConspicuousGroundCategoryType | Enumeration |  |  |  | TRUE
Dock.conspicuousSeaCategory | Dock : Conspicuous Sea Category | The manner in which an object is conspicuous when viewed from the sea. | A conspicuous feature is easily detected and identified under varying conditions (for example: lighting). Factors affecting conspicuousness include size, shape, and/or height. |  | 0..1 |  | DockConspicuousSeaCategoryType | Enumeration |  |  |  | TRUE
Dock.controllingAuthority | Dock : Controlling Authority | The controlling authority responsible for a facility or site. | Controlling authorities may be distinguished by organizational level (for example: national, sub-national, or military district) and/or type (for example: private or public). |  | 0..1 |  | DockControllingAuthorityType | Enumeration |  |  |  | FALSE
Dock.coverClosureType | Dock : Cover Closure Type | The extent and/or nature of the cover (for example: a roof) of a structure. |  |  | 0..1 |  | DockCoverClosureType | Enumeration |  |  |  | TRUE
Dock.diamFunctionClass | Dock : DIAM Functional Classification | The functional classification code for facilities as specified by DIA Manual (DIAM) 65-3-1 and encoded by the data element CATEGORY as required by DoD Directive 5105.21. | Function classification codes provide a hierarchical structure for defining the detailed purpose of a facility. The Joint Chiefs of Staff (JCS) defines a facility as 'a real property performing a unique function and consisting of one or more of the following components: buildings, structures or equipment', for example: storage tanks or a pumping house. The JCS defines an installation as 'a group of facilities, or facility, in a specific geographic area which support a general functional purpose', for example: a petroleum production plant composed of all of its associated refining operations, blending operations, pumping houses and storage tanks all located within the fence line of the petroleum plant. |  | 0..1 |  | DiamFuncClassStrucText | String |  |  |  |  | 5 | FALSE | A five character numeric code with each successive numeric character, reading from left to right, further specifying details regarding the function of the facility. The first position breaks down facilities into nine major groups. Subsequent numeric characters extend or delineate the concept further. A zero is used to generalize the function of the facility when the specific function can not be determined. For example, the value '23331' denotes 'Steel Production, Electric Furnace shops, Electroslag Remelt Furnace shops' whereas the value '23300' denotes the more generalized functional classification 'Steel Production'.
Dock.directivity | Dock : Directivity | The side(s) of a feature that produce the greatest visual significance and/or reflectivity potential. |  |  | 0..1 |  | DockDirectivityType | Enumeration |  |  |  | TRUE
Dock.dockType | Dock : Dock Type | The type of a dock based on the degree to which (and method by which) its interior water level may be controlled. |  |  | 0..1 |  | DockDockType | Enumeration |  |  |  | FALSE
Dock.facilityOperationalStatus | Dock : Facility Operational Status | The status of operation of a man-made structure, as a whole. | Includes actual operations, operational capability, and planned or proposed man-made structures. |  | 0..1 |  | DockFacilityOperationalStatusType | Enumeration |  |  |  | TRUE
Dock.featureCount | Dock : Feature Count | The number of features of the same type within a defined region. | May be used to indicate the number of features actually present in near proximity to each other although only one representative feature is collected. For example, the number of adjacent pipelines. |  | 0..1 |  | IntegerNonNegative | Number | pureNumber | unitless | [5 empty] | 0
Dock.heightAboveSurfaceLevel | Dock : Height Above Surface Level | The vertical distance measured from the lowest point of the base of the feature at ground or water level (downhill/downstream side) to the tallest point of the feature. | For non-inland water bodies, the water level is usually understood to be Mean Sea Level (MSL). Note that the feature may be supported above the surface by another feature (for example: a tower supported by a building) and as a consequence the value of the Height Above Surface Level is different (larger) than the base-to-top height of the feature (for example: supported tower) itself. |  | 0..1 |  | RealInterval | Number | length | metre
Dock.highestElevation | Dock : Highest Elevation | The elevation from a specified vertical datum to the highest point on a feature. | In the case of multiple features that may be stacked on each other (for example: a railway on a bridge, a superstructure on a building, or an aerial on a tower) the highest elevation is that of the entire feature stack. For example, the highest elevation of a church is that of its steeple and not that of the roof of the church itself. The church itself may have a height above surface level that excludes the additional height of the steeple superstructure located on the church roof. |  | 0..* | {ordered, unique} | RealUnconstrained | Number | length | metre
Dock.hydrographicBaseHeight | Dock : Hydrographic Base Height | The height from a specified sounding datum to the bottom or base of a feature (for example: the base of a lighthouse). |  |  | 0..1 |  | RealNonNegative | Number | length | metre
Dock.hydrographicDepth | Dock : Hydrographic Depth | The depth from a specified sounding datum to the top or surface of a feature (for example: the bottom of a water body). | Recorded depth values are usually positive, however in the case of drying heights they are negative. |  | 0..1 |  | RealUnconstrained | Number | length | metre
Dock.length | Dock : Length | The dimension of a feature taken along its primary alignment of use and generally in the horizontal plane. | The primary alignment of a feature is its established direction of flow or use (for example: a road, a power line, a river, a rapid, and/or a bridge). A feature-specific rule may apply. In the case of a bridge, the length is the distance between the bridge abutments along the bridge centreline. In the case of a dam, the length is the distance along the dam crest. If no established direction of flow or use exists then (1) if the feature is irregular in shape its length is its greatest horizontal dimension (see Attribute: 'Greatest Horizontal Extent'), else (2) if the feature is regular in shape then a shape-specific rule may apply: for a rectangular feature, the length of the longer axis; for a round feature, the diameter. |  | 0..1 |  | RealInterval | Number | length | metre
Dock.maritimeNavigationMarked | Dock : Maritime Navigation Marked | An indication that a feature is significant to maritime safety of navigation and is marked (for example: by a light or beacon) by a maritime-specific navigational aid. | Mariners may also use other prominent features (for example: rotating aeronautical beacons or lighted structures) for informal navigational purposes. |  | 0..1 |  | Boolean | Boolean
Dock.navigationLandmark | Dock : Navigation Landmark | An indication that a feature may serve as a navigation landmark, allowing for rapid and positive orientation of a navigator. | Its size, shape, and/or location make it prominent in relation to its surroundings, and it is therefore easily recognized from the surface and/or from the air. |  | 0..1 |  | Boolean | Boolean
Dock.permanent | Dock : Permanent | An indication that a feature is permanent. | Temporary features last, or are meant to last, for a limited time only. |  | 0..1 |  | Boolean | Boolean
Dock.physicalCondition | Dock : Physical Condition | The physical condition of a man-made structure, as a whole, including the inside and/or outside of the structure and any contained and/or associated equipment. | The physical condition applies to any phase of the life cycle of a man-made structure from construction to destruction. Examples of man-made structures include roads, canals, buildings, towers, aerodromes and facilities. |  | 0..1 |  | DockPhysicalConditionType | Enumeration |  |  |  | TRUE
Dock.specifiedComplianceType | Dock : Specified Compliance Type | The type of compliance of a feature to a requirement associated with its use. | The nature of, and requirement for, specified compliance may be assigned by a controlling authority. |  | 0..1 |  | DockSpecifiedComplianceType | Enumeration |  |  |  | FALSE
Dock.structMatType | Dock : Structural Material Type | The primary type(s) of material composing a feature, exclusive of the surface. | The basis for 'primary' may be, for example, compositional dominance or structural organization. |  | 0..* | {ordered, unique} | DockStructMatType | Enumeration |  |  |  | FALSE
Dock.width | Dock : Width | The dimension of a feature taken perpendicular to its primary alignment of use and generally in the horizontal plane. | The primary alignment of a feature is its established direction of flow or use (for example: a road, a power line right-of-way, a river, rapid, and/or a bridge). A feature-specific rule may apply. In the case of a bridge, the width is the distance perpendicular to the bridge centre-line and generally in the horizontal plane. In the case of a dam, the width is the distance perpendicular to (across the) the dam crest. If no such direction of flow or use exists then (1) if the feature is irregular in shape its width is taken perpendicular to the direction of its greatest horizontal dimension (see Attribute: 'Greatest Horizontal Extent'), else (2) if the feature is regular in shape then a shape-specific rule may apply: for a rectangular feature, the length of the shorter axis; for a round feature, the diameter. |  | 0..1 |  | RealInterval | Number | length | metre
Dock.heightAboveSurfaceLevel.accuracy | Dock : Height Above Surface Level : Height Accuracy | The difference between the recorded height above ground level of a feature and its true height expressed as a linear error at 90 percent probability. |  |  | 0..1 |  | RealNonNegative | Number | length | metre | [5 empty] | 0
Dock.highestElevation.vertDatum | Dock : Highest Elevation : Vertical Datum | The vertical datum to which the elevation is referenced and with respect to which the vertical positional accuracy was determined. |  |  | 0..* | {ordered, unique} | VerticalDatumCodeList | CodeList
Dock.hydrographicBaseHeight.referenceDatum | Dock : Hydrographic Base Height : Reference Datum | The sounding datum to which the hydrographic base height is referenced. | It is usually taken to correspond to a high water stage of the tide. |  | 0..1 |  | HydroBaseReferenceDatum | Enumeration |  |  |  | FALSE
Dock.highestElevation.accuracy | Dock : Highest Elevation : Absolute Vertical Accuracy | The difference between the recorded elevation of a feature and its true elevation referenced to the same vertical datum expressed as a linear error at 90 percent probability. |  |  | 0..* | {ordered, unique} | RealNonNegative | Number | length | metre | [5 empty] | 0
Dock.hydrographicBaseHeight.referenceDatumName | Dock : Hydrographic Base Height : Reference Datum Name | The name of the sounding datum to which the hydrographic base height is referenced. | Used when the reference datum is known but not specified using the element: 'Reference Datum'. |  | 0..1 |  | TextLex80 | String |  |  |  |  | 80 | TRUE
Dolphin.angleOfOrientation | Dolphin : Angle of Orientation | The angular distance in the horizontal plane measured from true north (0 degrees) clockwise to the major axis of the feature. | If the feature is square, the axis 0 up to 90 degrees is recorded. If the feature is circular, 360 degrees is recorded. |  | 0..1 |  | RealUnconstrained | Number | planeAngle | arcDegree
Dolphin.area | Dolphin : Area | The area within the delineation of the feature. |  |  | 0..1 |  | RealUnconstrained | Number | area | squareMetre
Dolphin.facilityOperationalStatus | Dolphin : Facility Operational Status | The status of operation of a man-made structure, as a whole. | Includes actual operations, operational capability, and planned or proposed man-made structures. |  | 0..1 |  | DolphinFacilityOperationalStatusType | Enumeration |  |  |  | TRUE
Dolphin.heightAboveSurfaceLevel | Dolphin : Height Above Surface Level | The vertical distance measured from the lowest point of the base of the feature at ground or water level (downhill/downstream side) to the tallest point of the feature. | For non-inland water bodies, the water level is usually understood to be Mean Sea Level (MSL). Note that the feature may be supported above the surface by another feature (for example: a tower supported by a building) and as a consequence the value of the Height Above Surface Level is different (larger) than the base-to-top height of the feature (for example: supported tower) itself. |  | 0..1 |  | RealInterval | Number | length | metre
Dolphin.highestElevation | Dolphin : Highest Elevation | The elevation from a specified vertical datum to the highest point on a feature. | In the case of multiple features that may be stacked on each other (for example: a railway on a bridge, a superstructure on a building, or an aerial on a tower) the highest elevation is that of the entire feature stack. For example, the highest elevation of a church is that of its steeple and not that of the roof of the church itself. The church itself may have a height above surface level that excludes the additional height of the steeple superstructure located on the church roof. |  | 0..* | {ordered, unique} | RealUnconstrained | Number | length | metre
Dolphin.hydrographicBaseHeight | Dolphin : Hydrographic Base Height | The height from a specified sounding datum to the bottom or base of a feature (for example: the base of a lighthouse). |  |  | 0..1 |  | RealNonNegative | Number | length | metre
Dolphin.length | Dolphin : Length | The dimension of a feature taken along its primary alignment of use and generally in the horizontal plane. | The primary alignment of a feature is its established direction of flow or use (for example: a road, a power line, a river, a rapid, and/or a bridge). A feature-specific rule may apply. In the case of a bridge, the length is the distance between the bridge abutments along the bridge centreline. In the case of a dam, the length is the distance along the dam crest. If no established direction of flow or use exists then (1) if the feature is irregular in shape its length is its greatest horizontal dimension (see Attribute: 'Greatest Horizontal Extent'), else (2) if the feature is regular in shape then a shape-specific rule may apply: for a rectangular feature, the length of the longer axis; for a round feature, the diameter. |  | 0..1 |  | RealInterval | Number | length | metre
Dolphin.mooringWarpingFacType | Dolphin : Mooring and/or Warping Facility Type | The type of a mooring and/or warping facility based on its structural and intended use characteristics. |  |  | 0..1 |  | DolphinMooringWarpingFacType | Enumeration |  |  |  | FALSE
Dolphin.navigationLandmark | Dolphin : Navigation Landmark | An indication that a feature may serve as a navigation landmark, allowing for rapid and positive orientation of a navigator. | Its size, shape, and/or location make it prominent in relation to its surroundings, and it is therefore easily recognized from the surface and/or from the air. |  | 0..1 |  | Boolean | Boolean
Dolphin.physicalCondition | Dolphin : Physical Condition | The physical condition of a man-made structure, as a whole, including the inside and/or outside of the structure and any contained and/or associated equipment. | The physical condition applies to any phase of the life cycle of a man-made structure from construction to destruction. Examples of man-made structures include roads, canals, buildings, towers, aerodromes and facilities. |  | 0..1 |  | DolphinPhysicalConditionType | Enumeration |  |  |  | TRUE
Dolphin.structMatType | Dolphin : Structural Material Type | The primary type(s) of material composing a feature, exclusive of the surface. | The basis for 'primary' may be, for example, compositional dominance or structural organization. |  | 0..* | {ordered, unique} | DolphinStructMatType | Enumeration |  |  |  | FALSE
Dolphin.width | Dolphin : Width | The dimension of a feature taken perpendicular to its primary alignment of use and generally in the horizontal plane. | The primary alignment of a feature is its established direction of flow or use (for example: a road, a power line right-of-way, a river, rapid, and/or a bridge). A feature-specific rule may apply. In the case of a bridge, the width is the distance perpendicular to the bridge centre-line and generally in the horizontal plane. In the case of a dam, the width is the distance perpendicular to (across the) the dam crest. If no such direction of flow or use exists then (1) if the feature is irregular in shape its width is taken perpendicular to the direction of its greatest horizontal dimension (see Attribute: 'Greatest Horizontal Extent'), else (2) if the feature is regular in shape then a shape-specific rule may apply: for a rectangular feature, the length of the shorter axis; for a round feature, the diameter. |  | 0..1 |  | RealInterval | Number | length | metre
Dolphin.heightAboveSurfaceLevel.accuracy | Dolphin : Height Above Surface Level : Height Accuracy | The difference between the recorded height above ground level of a feature and its true height expressed as a linear error at 90 percent probability. |  |  | 0..1 |  | RealNonNegative | Number | length | metre | [5 empty] | 0
Dolphin.highestElevation.vertDatum | Dolphin : Highest Elevation : Vertical Datum | The vertical datum to which the elevation is referenced and with respect to which the vertical positional accuracy was determined. |  |  | 0..* | {ordered, unique} | VerticalDatumCodeList | CodeList
Dolphin.hydrographicBaseHeight.referenceDatum | Dolphin : Hydrographic Base Height : Reference Datum | The sounding datum to which the hydrographic base height is referenced. | It is usually taken to correspond to a high water stage of the tide. |  | 0..1 |  | HydroBaseReferenceDatum | Enumeration |  |  |  | FALSE
Dolphin.highestElevation.accuracy | Dolphin : Highest Elevation : Absolute Vertical Accuracy | The difference between the recorded elevation of a feature and its true elevation referenced to the same vertical datum expressed as a linear error at 90 percent probability. |  |  | 0..* | {ordered, unique} | RealNonNegative | Number | length | metre | [5 empty] | 0
Dolphin.hydrographicBaseHeight.referenceDatumName | Dolphin : Hydrographic Base Height : Reference Datum Name | The name of the sounding datum to which the hydrographic base height is referenced. | Used when the reference datum is known but not specified using the element: 'Reference Datum'. |  | 0..1 |  | TextLex80 | String |  |  |  |  | 80 | TRUE
DragonsTeeth.area | Dragon's Teeth : Area | The area within the delineation of the feature. |  |  | 0..1 |  | RealUnconstrained | Number | area | squareMetre
DragonsTeeth.diamFunctionClass | Dragon's Teeth : DIAM Functional Classification | The functional classification code for facilities as specified by DIA Manual (DIAM) 65-3-1 and encoded by the data element CATEGORY as required by DoD Directive 5105.21. | Function classification codes provide a hierarchical structure for defining the detailed purpose of a facility. The Joint Chiefs of Staff (JCS) defines a facility as 'a real property performing a unique function and consisting of one or more of the following components: buildings, structures or equipment', for example: storage tanks or a pumping house. The JCS defines an installation as 'a group of facilities, or facility, in a specific geographic area which support a general functional purpose', for example: a petroleum production plant composed of all of its associated refining operations, blending operations, pumping houses and storage tanks all located within the fence line of the petroleum plant. |  | 0..1 |  | DiamFuncClassStrucText | String |  |  |  |  | 5 | FALSE | A five character numeric code with each successive numeric character, reading from left to right, further specifying details regarding the function of the facility. The first position breaks down facilities into nine major groups. Subsequent numeric characters extend or delineate the concept further. A zero is used to generalize the function of the facility when the specific function can not be determined. For example, the value '23331' denotes 'Steel Production, Electric Furnace shops, Electroslag Remelt Furnace shops' whereas the value '23300' denotes the more generalized functional classification 'Steel Production'.
DragonsTeeth.facilityOperationalStatus | Dragon's Teeth : Facility Operational Status | The status of operation of a man-made structure, as a whole. | Includes actual operations, operational capability, and planned or proposed man-made structures. |  | 0..1 |  | DragonsTeethFacilityOperationalStatusType | Enumeration |  |  |  | TRUE
DragonsTeeth.heightAboveSurfaceLevel | Dragon's Teeth : Height Above Surface Level | The vertical distance measured from the lowest point of the base of the feature at ground or water level (downhill/downstream side) to the tallest point of the feature. | For non-inland water bodies, the water level is usually understood to be Mean Sea Level (MSL). Note that the feature may be supported above the surface by another feature (for example: a tower supported by a building) and as a consequence the value of the Height Above Surface Level is different (larger) than the base-to-top height of the feature (for example: supported tower) itself. |  | 0..1 |  | RealInterval | Number | length | metre
DragonsTeeth.length | Dragon's Teeth : Length | The dimension of a feature taken along its primary alignment of use and generally in the horizontal plane. | The primary alignment of a feature is its established direction of flow or use (for example: a road, a power line, a river, a rapid, and/or a bridge). A feature-specific rule may apply. In the case of a bridge, the length is the distance between the bridge abutments along the bridge centreline. In the case of a dam, the length is the distance along the dam crest. If no established direction of flow or use exists then (1) if the feature is irregular in shape its length is its greatest horizontal dimension (see Attribute: 'Greatest Horizontal Extent'), else (2) if the feature is regular in shape then a shape-specific rule may apply: for a rectangular feature, the length of the longer axis; for a round feature, the diameter. |  | 0..1 |  | RealInterval | Number | length | metre
DragonsTeeth.locationRefToShoreline | Dragon's Teeth : Location Referenced to Shoreline | The location of an object in relation to a land water boundary. |  |  | 0..1 |  | DragonsTeethLocationRefToShorelineType | Enumeration |  |  |  | TRUE
DragonsTeeth.maximumObstacleHeight | Dragon's Teeth : Maximum Obstacle Height | The maximum distance from the bottom to the top of a terrain (or waterbody floor) obstacle. | May be a height or a depth. |  | 0..1 |  | RealUnconstrained | Number | length | metre
DragonsTeeth.physicalCondition | Dragon's Teeth : Physical Condition | The physical condition of a man-made structure, as a whole, including the inside and/or outside of the structure and any contained and/or associated equipment. | The physical condition applies to any phase of the life cycle of a man-made structure from construction to destruction. Examples of man-made structures include roads, canals, buildings, towers, aerodromes and facilities. |  | 0..1 |  | DragonsTeethPhysicalConditionType | Enumeration |  |  |  | TRUE
DragonsTeeth.predominantFeatureHeight | Dragon's Teeth : Predominant Feature Height | The predominant height (the height of at least 50 percent) of the feature measured from the lowest point of the base at ground or water level (downhill side/downstream side). |  |  | 0..1 |  | RealInterval | Number | length | metre
DragonsTeeth.structMatType | Dragon's Teeth : Structural Material Type | The primary type(s) of material composing a feature, exclusive of the surface. | The basis for 'primary' may be, for example, compositional dominance or structural organization. |  | 0..* | {ordered, unique} | DragonsTeethStructMatType | Enumeration |  |  |  | FALSE
DragonsTeeth.waterLevelEffect | Dragon's Teeth : Water Level Effect | The relationship between the feature and surrounding (including covering and/or underlying) water. |  |  | 0..1 |  | DragonsTeethWaterLevelEffectType | Enumeration |  |  |  | FALSE
DragonsTeeth.width | Dragon's Teeth : Width | The dimension of a feature taken perpendicular to its primary alignment of use and generally in the horizontal plane. | The primary alignment of a feature is its established direction of flow or use (for example: a road, a power line right-of-way, a river, rapid, and/or a bridge). A feature-specific rule may apply. In the case of a bridge, the width is the distance perpendicular to the bridge centre-line and generally in the horizontal plane. In the case of a dam, the width is the distance perpendicular to (across the) the dam crest. If no such direction of flow or use exists then (1) if the feature is irregular in shape its width is taken perpendicular to the direction of its greatest horizontal dimension (see Attribute: 'Greatest Horizontal Extent'), else (2) if the feature is regular in shape then a shape-specific rule may apply: for a rectangular feature, the length of the shorter axis; for a round feature, the diameter. |  | 0..1 |  | RealInterval | Number | length | metre
DragonsTeeth.heightAboveSurfaceLevel.accuracy | Dragon's Teeth : Height Above Surface Level : Height Accuracy | The difference between the recorded height above ground level of a feature and its true height expressed as a linear error at 90 percent probability. |  |  | 0..1 |  | RealNonNegative | Number | length | metre | [5 empty] | 0
DredgedArea.area | Dredged Area : Area | The area within the delineation of the feature. |  |  | 0..1 |  | RealUnconstrained | Number | area | squareMetre
DredgedArea.controllingAuthority | Dredged Area : Controlling Authority | The controlling authority responsible for a facility or site. | Controlling authorities may be distinguished by organizational level (for example: national, sub-national, or military district) and/or type (for example: private or public). |  | 0..1 |  | DredgedAreaControllingAuthorityType | Enumeration |  |  |  | FALSE
DredgedArea.descOfAidsToNavigation | Dredged Area : Description of Aids to Navigation | Textual description of aids to navigation marking a feature. | For example, 'marked by buoys'. |  | 0..1 |  | TextLexUnconstrained | String |  |  |  |  | Unlimited | TRUE
DredgedArea.hydrographicDepth | Dredged Area : Hydrographic Depth | The depth from a specified sounding datum to the top or surface of a feature (for example: the bottom of a water body). | Recorded depth values are usually positive, however in the case of drying heights they are negative. |  | 0..1 |  | RealUnconstrained | Number | length | metre
DredgedArea.length | Dredged Area : Length | The dimension of a feature taken along its primary alignment of use and generally in the horizontal plane. | The primary alignment of a feature is its established direction of flow or use (for example: a road, a power line, a river, a rapid, and/or a bridge). A feature-specific rule may apply. In the case of a bridge, the length is the distance between the bridge abutments along the bridge centreline. In the case of a dam, the length is the distance along the dam crest. If no established direction of flow or use exists then (1) if the feature is irregular in shape its length is its greatest horizontal dimension (see Attribute: 'Greatest Horizontal Extent'), else (2) if the feature is regular in shape then a shape-specific rule may apply: for a rectangular feature, the length of the longer axis; for a round feature, the diameter. |  | 0..1 |  | RealInterval | Number | length | metre
DredgedArea.maintained | Dredged Area : Maintained | An indication that a feature is maintained. |  |  | 0..1 |  | Boolean | Boolean
DredgedArea.maritimeNavigationMarked | Dredged Area : Maritime Navigation Marked | An indication that a feature is significant to maritime safety of navigation and is marked (for example: by a light or beacon) by a maritime-specific navigational aid. | Mariners may also use other prominent features (for example: rotating aeronautical beacons or lighted structures) for informal navigational purposes. |  | 0..1 |  | Boolean | Boolean
DredgedArea.width | Dredged Area : Width | The dimension of a feature taken perpendicular to its primary alignment of use and generally in the horizontal plane. | The primary alignment of a feature is its established direction of flow or use (for example: a road, a power line right-of-way, a river, rapid, and/or a bridge). A feature-specific rule may apply. In the case of a bridge, the width is the distance perpendicular to the bridge centre-line and generally in the horizontal plane. In the case of a dam, the width is the distance perpendicular to (across the) the dam crest. If no such direction of flow or use exists then (1) if the feature is irregular in shape its width is taken perpendicular to the direction of its greatest horizontal dimension (see Attribute: 'Greatest Horizontal Extent'), else (2) if the feature is regular in shape then a shape-specific rule may apply: for a rectangular feature, the length of the shorter axis; for a round feature, the diameter. |  | 0..1 |  | RealInterval | Number | length | metre
DryDock.angleOfOrientation | Dry Dock : Angle of Orientation | The angular distance in the horizontal plane measured from true north (0 degrees) clockwise to the major axis of the feature. | If the feature is square, the axis 0 up to 90 degrees is recorded. If the feature is circular, 360 degrees is recorded. |  | 0..1 |  | RealUnconstrained | Number | planeAngle | arcDegree
DryDock.area | Dry Dock : Area | The area within the delineation of the feature. |  |  | 0..1 |  | RealUnconstrained | Number | area | squareMetre
DryDock.collection | Dry Dock : Collection | An indication that a feature instance is, or may be, representing more than a single feature of the same type as a collection. | May be used when delineating individual features of the same type within a region that may or may not meet inclusion conditions to be delineated individually. For example, the Finger Lakes in North America is a collection of (multiple) Lake features but may be collected as a single feature instance at a small extraction scale. |  | 0..1 |  | Boolean | Boolean
DryDock.conspicuousAirCategory | Dry Dock : Conspicuous Air Category | The manner in which an object is conspicuous when viewed from the air. | A conspicuous feature is easily detected and identified under varying conditions (for example: lighting). Factors affecting conspicuousness include size, shape, and/or height. |  | 0..1 |  | DryDockConspicuousAirCategoryType | Enumeration |  |  |  | TRUE
DryDock.conspicuousGroundCategory | Dry Dock : Conspicuous Ground Category | The manner in which an object is conspicuous when viewed from on the ground. | A conspicuous feature is easily detected and identified under varying conditions (for example: lighting). Factors affecting conspicuousness include size, shape, and/or height. |  | 0..1 |  | DryDockConspicuousGroundCategoryType | Enumeration |  |  |  | TRUE
DryDock.conspicuousSeaCategory | Dry Dock : Conspicuous Sea Category | The manner in which an object is conspicuous when viewed from the sea. | A conspicuous feature is easily detected and identified under varying conditions (for example: lighting). Factors affecting conspicuousness include size, shape, and/or height. |  | 0..1 |  | DryDockConspicuousSeaCategoryType | Enumeration |  |  |  | TRUE
DryDock.controllingAuthority | Dry Dock : Controlling Authority | The controlling authority responsible for a facility or site. | Controlling authorities may be distinguished by organizational level (for example: national, sub-national, or military district) and/or type (for example: private or public). |  | 0..1 |  | DryDockControllingAuthorityType | Enumeration |  |  |  | FALSE
DryDock.coverClosureType | Dry Dock : Cover Closure Type | The extent and/or nature of the cover (for example: a roof) of a structure. |  |  | 0..1 |  | DryDockCoverClosureType | Enumeration |  |  |  | TRUE
DryDock.deepDepthBelowSurfLevel | Dry Dock : Deepest Depth Below Surface Level | The distance measured from ground or water level (uphill/upstream side of the feature) to the deepest point of the feature. | May be used to measure the depth of an inland waterbody (for example: a lake), the depth of a terrain surface depression or excavation (for example: a crevice or trench), the distance to the deepest point of a drilled feature (for example: a water well or borehole) or the distance to the deepest point of a feature located entirely underground (for example: a cave chamber). In the case of a feature located below a waterbody (for example: a non-water well) the reference surface is the waterbody bottom, rather than the waterbody surface. |  | 0..1 |  | RealUnconstrained | Number | length | metre
DryDock.diamFunctionClass | Dry Dock : DIAM Functional Classification | The functional classification code for facilities as specified by DIA Manual (DIAM) 65-3-1 and encoded by the data element CATEGORY as required by DoD Directive 5105.21. | Function classification codes provide a hierarchical structure for defining the detailed purpose of a facility. The Joint Chiefs of Staff (JCS) defines a facility as 'a real property performing a unique function and consisting of one or more of the following components: buildings, structures or equipment', for example: storage tanks or a pumping house. The JCS defines an installation as 'a group of facilities, or facility, in a specific geographic area which support a general functional purpose', for example: a petroleum production plant composed of all of its associated refining operations, blending operations, pumping houses and storage tanks all located within the fence line of the petroleum plant. |  | 0..1 |  | DiamFuncClassStrucText | String |  |  |  |  | 5 | FALSE | A five character numeric code with each successive numeric character, reading from left to right, further specifying details regarding the function of the facility. The first position breaks down facilities into nine major groups. Subsequent numeric characters extend or delineate the concept further. A zero is used to generalize the function of the facility when the specific function can not be determined. For example, the value '23331' denotes 'Steel Production, Electric Furnace shops, Electroslag Remelt Furnace shops' whereas the value '23300' denotes the more generalized functional classification 'Steel Production'.
DryDock.directivity | Dry Dock : Directivity | The side(s) of a feature that produce the greatest visual significance and/or reflectivity potential. |  |  | 0..1 |  | DryDockDirectivityType | Enumeration |  |  |  | TRUE
DryDock.facilityOperationalStatus | Dry Dock : Facility Operational Status | The status of operation of a man-made structure, as a whole. | Includes actual operations, operational capability, and planned or proposed man-made structures. |  | 0..1 |  | DryDockFacilityOperationalStatusType | Enumeration |  |  |  | TRUE
DryDock.featureCount | Dry Dock : Feature Count | The number of features of the same type within a defined region. | May be used to indicate the number of features actually present in near proximity to each other although only one representative feature is collected. For example, the number of adjacent pipelines. |  | 0..1 |  | IntegerNonNegative | Number | pureNumber | unitless | [5 empty] | 0
DryDock.floodlit | Dry Dock : Floodlit | An indication that a structure is floodlit. |  |  | 0..1 |  | Boolean | Boolean
DryDock.heightAboveSurfaceLevel | Dry Dock : Height Above Surface Level | The vertical distance measured from the lowest point of the base of the feature at ground or water level (downhill/downstream side) to the tallest point of the feature. | For non-inland water bodies, the water level is usually understood to be Mean Sea Level (MSL). Note that the feature may be supported above the surface by another feature (for example: a tower supported by a building) and as a consequence the value of the Height Above Surface Level is different (larger) than the base-to-top height of the feature (for example: supported tower) itself. |  | 0..1 |  | RealInterval | Number | length | metre
DryDock.highestElevation | Dry Dock : Highest Elevation | The elevation from a specified vertical datum to the highest point on a feature. | In the case of multiple features that may be stacked on each other (for example: a railway on a bridge, a superstructure on a building, or an aerial on a tower) the highest elevation is that of the entire feature stack. For example, the highest elevation of a church is that of its steeple and not that of the roof of the church itself. The church itself may have a height above surface level that excludes the additional height of the steeple superstructure located on the church roof. |  | 0..* | {ordered, unique} | RealUnconstrained | Number | length | metre
DryDock.hydrographicBaseHeight | Dry Dock : Hydrographic Base Height | The height from a specified sounding datum to the bottom or base of a feature (for example: the base of a lighthouse). |  |  | 0..1 |  | RealNonNegative | Number | length | metre
DryDock.length | Dry Dock : Length | The dimension of a feature taken along its primary alignment of use and generally in the horizontal plane. | The primary alignment of a feature is its established direction of flow or use (for example: a road, a power line, a river, a rapid, and/or a bridge). A feature-specific rule may apply. In the case of a bridge, the length is the distance between the bridge abutments along the bridge centreline. In the case of a dam, the length is the distance along the dam crest. If no established direction of flow or use exists then (1) if the feature is irregular in shape its length is its greatest horizontal dimension (see Attribute: 'Greatest Horizontal Extent'), else (2) if the feature is regular in shape then a shape-specific rule may apply: for a rectangular feature, the length of the longer axis; for a round feature, the diameter. |  | 0..1 |  | RealInterval | Number | length | metre
DryDock.maritimeNavigationMarked | Dry Dock : Maritime Navigation Marked | An indication that a feature is significant to maritime safety of navigation and is marked (for example: by a light or beacon) by a maritime-specific navigational aid. | Mariners may also use other prominent features (for example: rotating aeronautical beacons or lighted structures) for informal navigational purposes. |  | 0..1 |  | Boolean | Boolean
DryDock.maximumDesignWaterDepth | Dry Dock : Maximum Design Water Depth | The maximum depth of water that the object was designed to hold. |  |  | 0..1 |  | RealUnconstrained | Number | length | metre
DryDock.navigationLandmark | Dry Dock : Navigation Landmark | An indication that a feature may serve as a navigation landmark, allowing for rapid and positive orientation of a navigator. | Its size, shape, and/or location make it prominent in relation to its surroundings, and it is therefore easily recognized from the surface and/or from the air. |  | 0..1 |  | Boolean | Boolean
DryDock.physicalCondition | Dry Dock : Physical Condition | The physical condition of a man-made structure, as a whole, including the inside and/or outside of the structure and any contained and/or associated equipment. | The physical condition applies to any phase of the life cycle of a man-made structure from construction to destruction. Examples of man-made structures include roads, canals, buildings, towers, aerodromes and facilities. |  | 0..1 |  | DryDockPhysicalConditionType | Enumeration |  |  |  | TRUE
DryDock.specifiedComplianceType | Dry Dock : Specified Compliance Type | The type of compliance of a feature to a requirement associated with its use. | The nature of, and requirement for, specified compliance may be assigned by a controlling authority. |  | 0..1 |  | DryDockSpecifiedComplianceType | Enumeration |  |  |  | FALSE
DryDock.structMatType | Dry Dock : Structural Material Type | The primary type(s) of material composing a feature, exclusive of the surface. | The basis for 'primary' may be, for example, compositional dominance or structural organization. |  | 0..* | {ordered, unique} | DryDockStructMatType | Enumeration |  |  |  | FALSE
DryDock.usableLength | Dry Dock : Usable Length | The interior length of a structure (for example: an aircraft bunker or a lock). | The length is taken along the primary alignment of the structure. If the structure is irregular in shape the length is along its greatest horizontal dimension, else if the structure is regular in shape then a shape-specific rule may apply: for a rectangular structure, the length of the longer axis; for a round structure, the diameter. |  | 0..1 |  | RealInterval | Number | length | metre
DryDock.usableWidth | Dry Dock : Usable Width | The interior width of a structure. | For example, an aircraft bunker or a lock. |  | 0..1 |  | RealInterval | Number | length | metre
DryDock.width | Dry Dock : Width | The dimension of a feature taken perpendicular to its primary alignment of use and generally in the horizontal plane. | The primary alignment of a feature is its established direction of flow or use (for example: a road, a power line right-of-way, a river, rapid, and/or a bridge). A feature-specific rule may apply. In the case of a bridge, the width is the distance perpendicular to the bridge centre-line and generally in the horizontal plane. In the case of a dam, the width is the distance perpendicular to (across the) the dam crest. If no such direction of flow or use exists then (1) if the feature is irregular in shape its width is taken perpendicular to the direction of its greatest horizontal dimension (see Attribute: 'Greatest Horizontal Extent'), else (2) if the feature is regular in shape then a shape-specific rule may apply: for a rectangular feature, the length of the shorter axis; for a round feature, the diameter. |  | 0..1 |  | RealInterval | Number | length | metre
DryDock.heightAboveSurfaceLevel.accuracy | Dry Dock : Height Above Surface Level : Height Accuracy | The difference between the recorded height above ground level of a feature and its true height expressed as a linear error at 90 percent probability. |  |  | 0..1 |  | RealNonNegative | Number | length | metre | [5 empty] | 0
DryDock.highestElevation.vertDatum | Dry Dock : Highest Elevation : Vertical Datum | The vertical datum to which the elevation is referenced and with respect to which the vertical positional accuracy was determined. |  |  | 0..* | {ordered, unique} | VerticalDatumCodeList | CodeList
DryDock.hydrographicBaseHeight.referenceDatum | Dry Dock : Hydrographic Base Height : Reference Datum | The sounding datum to which the hydrographic base height is referenced. | It is usually taken to correspond to a high water stage of the tide. |  | 0..1 |  | HydroBaseReferenceDatum | Enumeration |  |  |  | FALSE
DryDock.highestElevation.accuracy | Dry Dock : Highest Elevation : Absolute Vertical Accuracy | The difference between the recorded elevation of a feature and its true elevation referenced to the same vertical datum expressed as a linear error at 90 percent probability. |  |  | 0..* | {ordered, unique} | RealNonNegative | Number | length | metre | [5 empty] | 0
DryDock.hydrographicBaseHeight.referenceDatumName | Dry Dock : Hydrographic Base Height : Reference Datum Name | The name of the sounding datum to which the hydrographic base height is referenced. | Used when the reference datum is known but not specified using the element: 'Reference Datum'. |  | 0..1 |  | TextLex80 | String |  |  |  |  | 80 | TRUE
DumpingGround.area | Dumping Ground : Area | The area within the delineation of the feature. |  |  | 0..1 |  | RealUnconstrained | Number | area | squareMetre
DumpingGround.controllingAuthority | Dumping Ground : Controlling Authority | The controlling authority responsible for a facility or site. | Controlling authorities may be distinguished by organizational level (for example: national, sub-national, or military district) and/or type (for example: private or public). |  | 0..1 |  | DumpingGroundControllingAuthorityType | Enumeration |  |  |  | FALSE
DumpingGround.dumpingGroundType | Dumping Ground : Dumping Ground Type | The type(s) of material deliberately deposited in an area at sea. |  |  | 0..* | {ordered, unique} | DumpingGroundDumpingGroundType | Enumeration |  |  |  | FALSE
DumpingGround.facilityOperationalStatus | Dumping Ground : Facility Operational Status | The status of operation of a man-made structure, as a whole. | Includes actual operations, operational capability, and planned or proposed man-made structures. |  | 0..1 |  | DumpingGroundFacilityOperationalStatusType | Enumeration |  |  |  | TRUE
DumpingGround.length | Dumping Ground : Length | The dimension of a feature taken along its primary alignment of use and generally in the horizontal plane. | The primary alignment of a feature is its established direction of flow or use (for example: a road, a power line, a river, a rapid, and/or a bridge). A feature-specific rule may apply. In the case of a bridge, the length is the distance between the bridge abutments along the bridge centreline. In the case of a dam, the length is the distance along the dam crest. If no established direction of flow or use exists then (1) if the feature is irregular in shape its length is its greatest horizontal dimension (see Attribute: 'Greatest Horizontal Extent'), else (2) if the feature is regular in shape then a shape-specific rule may apply: for a rectangular feature, the length of the longer axis; for a round feature, the diameter. |  | 0..1 |  | RealInterval | Number | length | metre
DumpingGround.maintained | Dumping Ground : Maintained | An indication that a feature is maintained. |  |  | 0..1 |  | Boolean | Boolean
DumpingGround.maritimeNavigationMarked | Dumping Ground : Maritime Navigation Marked | An indication that a feature is significant to maritime safety of navigation and is marked (for example: by a light or beacon) by a maritime-specific navigational aid. | Mariners may also use other prominent features (for example: rotating aeronautical beacons or lighted structures) for informal navigational purposes. |  | 0..1 |  | Boolean | Boolean
DumpingGround.permanent | Dumping Ground : Permanent | An indication that a feature is permanent. | Temporary features last, or are meant to last, for a limited time only. |  | 0..1 |  | Boolean | Boolean
DumpingGround.specifiedComplianceType | Dumping Ground : Specified Compliance Type | The type of compliance of a feature to a requirement associated with its use. | The nature of, and requirement for, specified compliance may be assigned by a controlling authority. |  | 0..1 |  | DumpingGroundSpecifiedComplianceType | Enumeration |  |  |  | FALSE
DumpingGround.width | Dumping Ground : Width | The dimension of a feature taken perpendicular to its primary alignment of use and generally in the horizontal plane. | The primary alignment of a feature is its established direction of flow or use (for example: a road, a power line right-of-way, a river, rapid, and/or a bridge). A feature-specific rule may apply. In the case of a bridge, the width is the distance perpendicular to the bridge centre-line and generally in the horizontal plane. In the case of a dam, the width is the distance perpendicular to (across the) the dam crest. If no such direction of flow or use exists then (1) if the feature is irregular in shape its width is taken perpendicular to the direction of its greatest horizontal dimension (see Attribute: 'Greatest Horizontal Extent'), else (2) if the feature is regular in shape then a shape-specific rule may apply: for a rectangular feature, the length of the shorter axis; for a round feature, the diameter. |  | 0..1 |  | RealInterval | Number | length | metre
EconomicReserve.area | Economic Reserve : Area | The area within the delineation of the feature. |  |  | 0..1 |  | RealUnconstrained | Number | area | squareMetre
EconomicReserve.economicReserveBasis | Economic Reserve : Economic Reserve Basis | The basis by which an economic reserve has been established. | An economic reserve is a tract of public land reserved for future use and/or restricted as to present use. |  | 0..1 |  | EconomicReserveEconomicReserveBasisType | Enumeration |  |  |  | FALSE
EconomicReserve.specialAdminUnitDesc | Economic Reserve : Special Administrative Unit Description | A description of the unique administrative circumstances of an administrative region, if any. | For example, the type(s) of activities that are administered and the nature of the control(s) exerted. |  | 0..1 |  | TextLex4095 | String |  |  |  |  | 4095 | TRUE
ElectricPowerStation.directivity | Electric Power Station : Directivity | The side(s) of a feature that produce the greatest visual significance and/or reflectivity potential. |  |  | 0..1 |  | ElectricPowerStationDirectivityType | Enumeration |  |  |  | TRUE
ElectricPowerStation.electricPowerGenerateCap | Electric Power Station : Electrical Power Generation Capacity | The maximum electrical power generating capacity of a facility. |  |  | 0..1 |  | RealUnconstrained | Number | power | megawatt
ElectricPowerStation.powerSource | Electric Power Station : Power Source | The energy source(s) employed to generate power for off-site distribution. |  |  | 0..* | {ordered, unique} | ElectricPowerStationPowerSourceType | Enumeration |  |  |  | FALSE
ElectricPowerStation.rawMaterial | Electric Power Station : Raw Material | The principal 'raw', or input, material(s) involved in a production activity. | If multiple 'raw' materials are specified then they are usually listed in descending order of importance. |  | 0..* | {ordered, unique} | ElectricPowerStationRawMaterialType | Enumeration |  |  |  | FALSE
ElevationContour.elevationSurfaceCategory | Elevation Contour : Elevation Surface Category | The category of surface for which an elevation is determined. |  |  | 0..1 |  | ElevationContourElevationSurfaceCategoryType | Enumeration |  |  |  | TRUE
ElevationContour.highestElevation | Elevation Contour : Highest Elevation | The elevation from a specified vertical datum to the highest point on a feature. | In the case of multiple features that may be stacked on each other (for example: a railway on a bridge, a superstructure on a building, or an aerial on a tower) the highest elevation is that of the entire feature stack. For example, the highest elevation of a church is that of its steeple and not that of the roof of the church itself. The church itself may have a height above surface level that excludes the additional height of the steeple superstructure located on the church roof. |  | 0..* | {ordered, unique} | RealUnconstrained | Number | length | metre
ElevationContour.hypsographyPortrayalType | Elevation Contour : Hypsography Portrayal Type | The type of a hypsographic portrayal line (for example: a contour line) based on the topography represented and/or portrayal interval. | A contour line is an imaginary line on the ground connecting an infinite number of points of equal elevation. The vertical measurement between two contour lines is called the contour interval. Contour lines are numbered to indicate the elevation value of the contour line. |  | 0..1 |  | ElevationContourHypsographyPortrayalType | Enumeration |  |  |  | FALSE
ElevationContour.highestElevation.vertDatum | Elevation Contour : Highest Elevation : Vertical Datum | The vertical datum to which the elevation is referenced and with respect to which the vertical positional accuracy was determined. |  |  | 0..* | {ordered, unique} | VerticalDatumCodeList | CodeList
ElevationContour.highestElevation.accuracy | Elevation Contour : Highest Elevation : Absolute Vertical Accuracy | The difference between the recorded elevation of a feature and its true elevation referenced to the same vertical datum expressed as a linear error at 90 percent probability. |  |  | 0..* | {ordered, unique} | RealNonNegative | Number | length | metre | [5 empty] | 0
Embankment.area | Embankment : Area | The area within the delineation of the feature. |  |  | 0..1 |  | RealUnconstrained | Number | area | squareMetre
Embankment.conspicuousAirCategory | Embankment : Conspicuous Air Category | The manner in which an object is conspicuous when viewed from the air. | A conspicuous feature is easily detected and identified under varying conditions (for example: lighting). Factors affecting conspicuousness include size, shape, and/or height. |  | 0..1 |  | EmbankmentConspicuousAirCategoryType | Enumeration |  |  |  | TRUE
Embankment.conspicuousGroundCategory | Embankment : Conspicuous Ground Category | The manner in which an object is conspicuous when viewed from on the ground. | A conspicuous feature is easily detected and identified under varying conditions (for example: lighting). Factors affecting conspicuousness include size, shape, and/or height. |  | 0..1 |  | EmbankmentConspicuousGroundCategoryType | Enumeration |  |  |  | TRUE
Embankment.conspicuousSeaCategory | Embankment : Conspicuous Sea Category | The manner in which an object is conspicuous when viewed from the sea. | A conspicuous feature is easily detected and identified under varying conditions (for example: lighting). Factors affecting conspicuousness include size, shape, and/or height. |  | 0..1 |  | EmbankmentConspicuousSeaCategoryType | Enumeration |  |  |  | TRUE
Embankment.controllingAuthority | Embankment : Controlling Authority | The controlling authority responsible for a facility or site. | Controlling authorities may be distinguished by organizational level (for example: national, sub-national, or military district) and/or type (for example: private or public). |  | 0..1 |  | EmbankmentControllingAuthorityType | Enumeration |  |  |  | FALSE
Embankment.directivity | Embankment : Directivity | The side(s) of a feature that produce the greatest visual significance and/or reflectivity potential. |  |  | 0..1 |  | EmbankmentDirectivityType | Enumeration |  |  |  | TRUE
Embankment.embankmentType | Embankment : Embankment Type | The type of an embankment based on its use and/or relationship to the surrounding terrain. |  |  | 0..1 |  | EmbankmentEmbankmentType | Enumeration |  |  |  | FALSE
Embankment.facilityOperationalStatus | Embankment : Facility Operational Status | The status of operation of a man-made structure, as a whole. | Includes actual operations, operational capability, and planned or proposed man-made structures. |  | 0..1 |  | EmbankmentFacilityOperationalStatusType | Enumeration |  |  |  | TRUE
Embankment.gradingType | Embankment : Grading Type | The number of terrain feature sides on which either fill or cut material is exposed. | For example, along two sides of a road that is both cut into the side of a hill and supported by fill on the downslope. |  | 0..1 |  | EmbankmentGradingType | Enumeration |  |  |  | FALSE
Embankment.heightAboveSurfaceLevel | Embankment : Height Above Surface Level | The vertical distance measured from the lowest point of the base of the feature at ground or water level (downhill/downstream side) to the tallest point of the feature. | For non-inland water bodies, the water level is usually understood to be Mean Sea Level (MSL). Note that the feature may be supported above the surface by another feature (for example: a tower supported by a building) and as a consequence the value of the Height Above Surface Level is different (larger) than the base-to-top height of the feature (for example: supported tower) itself. |  | 0..1 |  | RealInterval | Number | length | metre
Embankment.highestElevation | Embankment : Highest Elevation | The elevation from a specified vertical datum to the highest point on a feature. | In the case of multiple features that may be stacked on each other (for example: a railway on a bridge, a superstructure on a building, or an aerial on a tower) the highest elevation is that of the entire feature stack. For example, the highest elevation of a church is that of its steeple and not that of the roof of the church itself. The church itself may have a height above surface level that excludes the additional height of the steeple superstructure located on the church roof. |  | 0..* | {ordered, unique} | RealUnconstrained | Number | length | metre
Embankment.hydrographicBaseHeight | Embankment : Hydrographic Base Height | The height from a specified sounding datum to the bottom or base of a feature (for example: the base of a lighthouse). |  |  | 0..1 |  | RealNonNegative | Number | length | metre
Embankment.length | Embankment : Length | The dimension of a feature taken along its primary alignment of use and generally in the horizontal plane. | The primary alignment of a feature is its established direction of flow or use (for example: a road, a power line, a river, a rapid, and/or a bridge). A feature-specific rule may apply. In the case of a bridge, the length is the distance between the bridge abutments along the bridge centreline. In the case of a dam, the length is the distance along the dam crest. If no established direction of flow or use exists then (1) if the feature is irregular in shape its length is its greatest horizontal dimension (see Attribute: 'Greatest Horizontal Extent'), else (2) if the feature is regular in shape then a shape-specific rule may apply: for a rectangular feature, the length of the longer axis; for a round feature, the diameter. |  | 0..1 |  | RealInterval | Number | length | metre
Embankment.maximumObstacleHeight | Embankment : Maximum Obstacle Height | The maximum distance from the bottom to the top of a terrain (or waterbody floor) obstacle. | May be a height or a depth. |  | 0..1 |  | RealUnconstrained | Number | length | metre
Embankment.navigationLandmark | Embankment : Navigation Landmark | An indication that a feature may serve as a navigation landmark, allowing for rapid and positive orientation of a navigator. | Its size, shape, and/or location make it prominent in relation to its surroundings, and it is therefore easily recognized from the surface and/or from the air. |  | 0..1 |  | Boolean | Boolean
Embankment.navigationMarkColour | Embankment : Navigation Mark Colour | The colour(s) of a International Association of Lighthouse Authorities (IALA) navigation mark. | When the navigation mark is patterned, the Attribute: 'Colour Pattern' may be used to identify the pattern and a corresponding list of colours specified. |  | 0..* | {ordered, unique} | EmbankmentNavigationMarkColourType | Enumeration |  |  |  | FALSE
Embankment.physicalCondition | Embankment : Physical Condition | The physical condition of a man-made structure, as a whole, including the inside and/or outside of the structure and any contained and/or associated equipment. | The physical condition applies to any phase of the life cycle of a man-made structure from construction to destruction. Examples of man-made structures include roads, canals, buildings, towers, aerodromes and facilities. |  | 0..1 |  | EmbankmentPhysicalConditionType | Enumeration |  |  |  | TRUE
Embankment.predominantFeatureHeight | Embankment : Predominant Feature Height | The predominant height (the height of at least 50 percent) of the feature measured from the lowest point of the base at ground or water level (downhill side/downstream side). |  |  | 0..1 |  | RealInterval | Number | length | metre
Embankment.structMatType | Embankment : Structural Material Type | The primary type(s) of material composing a feature, exclusive of the surface. | The basis for 'primary' may be, for example, compositional dominance or structural organization. |  | 0..* | {ordered, unique} | EmbankmentStructMatType | Enumeration |  |  |  | FALSE
Embankment.surfaceSlope | Embankment : Surface Slope | The slope (rate of upward inclination of the surface from the horizontal) of the surface of a feature (for example: the terrain or a waterbody floor). | The (percent) slope is determined as the change in height divided by the horizontal distance over which the change takes place, multiplied by one hundred: ((h2-h1)/d)*100. Generally the slope is determined along the primary alignment of a feature (its established direction of flow or use; for example: a road, a railway, a ridge line, and/or a bridge). In those cases where the primary alignment is essentially horizontal (for example, a beach, a watercourse bank, or a cut) the surface slope is typically determined at right angles to the primary alignment. |  | 0..1 |  | RealInterval | Number | pureNumber | percent
Embankment.transportationSystemType | Embankment : Transportation System Type | The type of a transportation system based on the type(s) of vehicles employed and/or the nature(s) of the objects transported. |  |  | 0..* | {ordered, unique} | EmbankmentTransportationSystemType | Enumeration |  |  |  | FALSE
Embankment.vegetationDensityEval | Embankment : Vegetation Density Evaluation | A subjective evaluation of the concentration of spatial coverage and/or density of vegetation (for example: along a waterbody bank). |  |  | 0..1 |  | TextLexUnconstrained | String |  |  |  |  | Unlimited | TRUE
Embankment.vegetationPresent | Embankment : Vegetation Present | An indication that an area contains vegetation. | For example, a land area is occupied by scattered scrub or covered by grasses, or a waterbody area is occupied by clumps of reeds or covered by water hyacinth. |  | 0..1 |  | Boolean | Boolean
Embankment.waterLevelEffect | Embankment : Water Level Effect | The relationship between the feature and surrounding (including covering and/or underlying) water. |  |  | 0..1 |  | EmbankmentWaterLevelEffectType | Enumeration |  |  |  | FALSE
Embankment.width | Embankment : Width | The dimension of a feature taken perpendicular to its primary alignment of use and generally in the horizontal plane. | The primary alignment of a feature is its established direction of flow or use (for example: a road, a power line right-of-way, a river, rapid, and/or a bridge). A feature-specific rule may apply. In the case of a bridge, the width is the distance perpendicular to the bridge centre-line and generally in the horizontal plane. In the case of a dam, the width is the distance perpendicular to (across the) the dam crest. If no such direction of flow or use exists then (1) if the feature is irregular in shape its width is taken perpendicular to the direction of its greatest horizontal dimension (see Attribute: 'Greatest Horizontal Extent'), else (2) if the feature is regular in shape then a shape-specific rule may apply: for a rectangular feature, the length of the shorter axis; for a round feature, the diameter. |  | 0..1 |  | RealInterval | Number | length | metre
Embankment.heightAboveSurfaceLevel.accuracy | Embankment : Height Above Surface Level : Height Accuracy | The difference between the recorded height above ground level of a feature and its true height expressed as a linear error at 90 percent probability. |  |  | 0..1 |  | RealNonNegative | Number | length | metre | [5 empty] | 0
Embankment.highestElevation.vertDatum | Embankment : Highest Elevation : Vertical Datum | The vertical datum to which the elevation is referenced and with respect to which the vertical positional accuracy was determined. |  |  | 0..* | {ordered, unique} | VerticalDatumCodeList | CodeList
Embankment.hydrographicBaseHeight.referenceDatum | Embankment : Hydrographic Base Height : Reference Datum | The sounding datum to which the hydrographic base height is referenced. | It is usually taken to correspond to a high water stage of the tide. |  | 0..1 |  | HydroBaseReferenceDatum | Enumeration |  |  |  | FALSE
Embankment.highestElevation.accuracy | Embankment : Highest Elevation : Absolute Vertical Accuracy | The difference between the recorded elevation of a feature and its true elevation referenced to the same vertical datum expressed as a linear error at 90 percent probability. |  |  | 0..* | {ordered, unique} | RealNonNegative | Number | length | metre | [5 empty] | 0
Embankment.hydrographicBaseHeight.referenceDatumName | Embankment : Hydrographic Base Height : Reference Datum Name | The name of the sounding datum to which the hydrographic base height is referenced. | Used when the reference datum is known but not specified using the element: 'Reference Datum'. |  | 0..1 |  | TextLex80 | String |  |  |  |  | 80 | TRUE
EmergencyMedicalService.aerodromeEmergMedPersCnt | Emergency Medical Service : Aerodrome Emergency Medical Service Personnel Count | The number of personnel trained in performing emergency medical services that are stationed at an aerodrome. |  |  | 0..1 |  | IntegerNonNegative | Number | pureNumber | unitless | [5 empty] | 0
EmergencyResponseService.aeronauticalUnitDesignator | Emergency Response Service : Aeronautical Unit Designator | A coded designator associated with the aeronautical unit. | For example, in the case of an Area Control Center (ACC) the ICAO Location Indicator as specified in Doc. 7910. An Aeronautical unit is an organization established for the purpose of supplying aeronautical services such as, Air Traffic Management (ATM), Search and Rescue, Communications. |  | 0..1 |  | TextNonLexUnconstrained | String |  |  |  |  | Unlimited | FALSE
EmergencyResponseService.aeronauticalUnitName | Emergency Response Service : Aeronautical Unit Name | The official full textual name of an aeronautical unit as established according to the rules specified by ICAO or appropriate authority. | An Aeronautical unit is an organization established for the purpose of supplying aeronautical services such as Air Traffic Management (ATM), Search and Rescue, Communications, etc. |  | 0..1 |  | TextLexUnconstrained | String |  |  |  |  | Unlimited | TRUE
EmergencyResponseService.contactInfo | Emergency Response Service : Contact Information | The telephone, postal, electronic and/or other contact information for a facility, organisation or person. |  |  | 0..1 |  | CI_Contact | Unspecified
EmergencyResponseService.emergRespServResponseTime | Emergency Response Service : Emergency Response Service Response Time | The average length of time between when an emergency response service is first notified of an emergency and when the service first arrives at the emergency location. | Emergency response services include fire and rescue, law enforcement, and emergency medical service. |  | 0..1 |  | RealUnconstrained | Number | time | minute
EmergencyResponseService.contactInfo.phone | Emergency Response Service : Contact Information : Phone | Telephone numbers at which the person and/or organisation may be contacted. |  |  | 0..1 |  | CI_Telephone | Unspecified
EmergencyResponseService.contactInfo.address | Emergency Response Service : Contact Information : Address | Physical and email address at which the person and/or organisation may be contacted. |  |  | 0..1 |  | CI_Address | Unspecified
EmergencyResponseService.contactInfo.onlineResource | Emergency Response Service : Contact Information : Online Resource | Online information that can be used to contact the person and/or organisation. |  |  | 0..1 |  | CI_OnlineResource | Unspecified
EmergencyResponseService.contactInfo.hoursOfService | Emergency Response Service : Contact Information : Hours of Service | The time period (including time zone) during which the person and/or organisation may be contacted. |  |  | 0..1 |  | CharacterString | String |  |  |  |  | Unlimited | TRUE
EmergencyResponseService.contactInfo.contactInstructions | Emergency Response Service : Contact Information : Contact Instructions | Supplemental instructions on how or when to contact the person and/or organisation. |  |  | 0..1 |  | CharacterString | String |  |  |  |  | Unlimited | TRUE
EmergencyResponseEquipInfo.aerodromeEmergRespVehCnt | Emergency Response Service Equipment Information : Aerodrome Emergency Response Service Vehicle Count | The number of vehicles that are stationed at an aerodrome and designated for use in aircraft accidents, snow removal, and/or emergency medical incidents. |  |  | 0..1 |  | IntegerNonNegative | Number | pureNumber | unitless | [5 empty] | 0
EmergencyResponseEquipInfo.emergResponseVehicleType | Emergency Response Service Equipment Information : Emergency Response Vehicle Type | The type of vehicle that is used in an emergency response. | The vehicles may be designated for fire fighting, wreck removal, medical services, collision and/or other emergency responses. |  | 0..1 |  | EmergencyResponseEquipInfoEmergResponseVehicleType | Enumeration |  |  |  | FALSE
EmergencyResponseEquipInfo.vehicleMakeModel | Emergency Response Service Equipment Information : Vehicle Make and Model | The marketing brand of a vehicle as established by its manufacturer. |  |  | 0..1 |  | TextLexUnconstrained | String |  |  |  |  | Unlimited | TRUE
EngineTestCell.engineTestCellType | Engine Test Cell : Engine Test Cell Type | The type of an engine test cell based on the purpose for which it was designed. |  |  | 0..1 |  | EngineTestCellEngineTestCellType | Enumeration |  |  |  | FALSE
EngineTestCell.locationRefToShoreline | Engine Test Cell : Location Referenced to Shoreline | The location of an object in relation to a land water boundary. |  |  | 0..1 |  | EngineTestCellLocationRefToShorelineType | Enumeration |  |  |  | TRUE
EngineeredEarthwork.area | Engineered Earthwork : Area | The area within the delineation of the feature. |  |  | 0..1 |  | RealUnconstrained | Number | area | squareMetre
EngineeredEarthwork.deepDepthBelowSurfLevel | Engineered Earthwork : Deepest Depth Below Surface Level | The distance measured from ground or water level (uphill/upstream side of the feature) to the deepest point of the feature. | May be used to measure the depth of an inland waterbody (for example: a lake), the depth of a terrain surface depression or excavation (for example: a crevice or trench), the distance to the deepest point of a drilled feature (for example: a water well or borehole) or the distance to the deepest point of a feature located entirely underground (for example: a cave chamber). In the case of a feature located below a waterbody (for example: a non-water well) the reference surface is the waterbody bottom, rather than the waterbody surface. |  | 0..1 |  | RealUnconstrained | Number | length | metre
EngineeredEarthwork.diamFunctionClass | Engineered Earthwork : DIAM Functional Classification | The functional classification code for facilities as specified by DIA Manual (DIAM) 65-3-1 and encoded by the data element CATEGORY as required by DoD Directive 5105.21. | Function classification codes provide a hierarchical structure for defining the detailed purpose of a facility. The Joint Chiefs of Staff (JCS) defines a facility as 'a real property performing a unique function and consisting of one or more of the following components: buildings, structures or equipment', for example: storage tanks or a pumping house. The JCS defines an installation as 'a group of facilities, or facility, in a specific geographic area which support a general functional purpose', for example: a petroleum production plant composed of all of its associated refining operations, blending operations, pumping houses and storage tanks all located within the fence line of the petroleum plant. |  | 0..1 |  | DiamFuncClassStrucText | String |  |  |  |  | 5 | FALSE | A five character numeric code with each successive numeric character, reading from left to right, further specifying details regarding the function of the facility. The first position breaks down facilities into nine major groups. Subsequent numeric characters extend or delineate the concept further. A zero is used to generalize the function of the facility when the specific function can not be determined. For example, the value '23331' denotes 'Steel Production, Electric Furnace shops, Electroslag Remelt Furnace shops' whereas the value '23300' denotes the more generalized functional classification 'Steel Production'.
EngineeredEarthwork.engineeredEarthworkType | Engineered Earthwork : Engineered Earthwork Type | The type of an excavation and/or embankment created for the purpose of enhancing the defense of a site from armed attack. |  |  | 0..1 |  | EngineeredEarthworkEngineeredEarthworkType | Enumeration |  |  |  | FALSE
EngineeredEarthwork.facilityOperationalStatus | Engineered Earthwork : Facility Operational Status | The status of operation of a man-made structure, as a whole. | Includes actual operations, operational capability, and planned or proposed man-made structures. |  | 0..1 |  | EngineeredEarthworkFacilityOperationalStatusType | Enumeration |  |  |  | TRUE
EngineeredEarthwork.hazardShelterIntendedUse | Engineered Earthwork : Hazard Shelter Intended Use | The intended use(s) of a designated hazard protection shelter based on the kind of emergency. | Hazard shelters may be located inside buildings or other structures. Shelters may be equipped with disaster supplies and equipment such as food and cots. |  | 0..* | {ordered, unique} | EngineeredEarthworkHazardShelterIntendedUseType | Enumeration |  |  |  | FALSE
EngineeredEarthwork.length | Engineered Earthwork : Length | The dimension of a feature taken along its primary alignment of use and generally in the horizontal plane. | The primary alignment of a feature is its established direction of flow or use (for example: a road, a power line, a river, a rapid, and/or a bridge). A feature-specific rule may apply. In the case of a bridge, the length is the distance between the bridge abutments along the bridge centreline. In the case of a dam, the length is the distance along the dam crest. If no established direction of flow or use exists then (1) if the feature is irregular in shape its length is its greatest horizontal dimension (see Attribute: 'Greatest Horizontal Extent'), else (2) if the feature is regular in shape then a shape-specific rule may apply: for a rectangular feature, the length of the longer axis; for a round feature, the diameter. |  | 0..1 |  | RealInterval | Number | length | metre
EngineeredEarthwork.navigationLandmark | Engineered Earthwork : Navigation Landmark | An indication that a feature may serve as a navigation landmark, allowing for rapid and positive orientation of a navigator. | Its size, shape, and/or location make it prominent in relation to its surroundings, and it is therefore easily recognized from the surface and/or from the air. |  | 0..1 |  | Boolean | Boolean
EngineeredEarthwork.physicalCondition | Engineered Earthwork : Physical Condition | The physical condition of a man-made structure, as a whole, including the inside and/or outside of the structure and any contained and/or associated equipment. | The physical condition applies to any phase of the life cycle of a man-made structure from construction to destruction. Examples of man-made structures include roads, canals, buildings, towers, aerodromes and facilities. |  | 0..1 |  | EngineeredEarthworkPhysicalConditionType | Enumeration |  |  |  | TRUE
EngineeredEarthwork.predominantFeatureDepth | Engineered Earthwork : Predominant Feature Depth | The predominant depth (the depth of at least 50 percent) of the feature. |  |  | 0..1 |  | RealInterval | Number | length | metre
EngineeredEarthwork.terrainGapWidth | Engineered Earthwork : Terrain Gap Width | The minimum horizontal bridging distance necessary to cross a channel. | The width is measured perpendicular to the direction of water flow from bank to bank, at the first usable break in slope on each side of the channel above mean high water. Usable banks are those accessible by vehicles; small unusable ledges and cliffs are not considered usable breaks in slopes. |  | 0..1 |  | RealUnconstrained | Number | length | metre
EngineeredEarthwork.width | Engineered Earthwork : Width | The dimension of a feature taken perpendicular to its primary alignment of use and generally in the horizontal plane. | The primary alignment of a feature is its established direction of flow or use (for example: a road, a power line right-of-way, a river, rapid, and/or a bridge). A feature-specific rule may apply. In the case of a bridge, the width is the distance perpendicular to the bridge centre-line and generally in the horizontal plane. In the case of a dam, the width is the distance perpendicular to (across the) the dam crest. If no such direction of flow or use exists then (1) if the feature is irregular in shape its width is taken perpendicular to the direction of its greatest horizontal dimension (see Attribute: 'Greatest Horizontal Extent'), else (2) if the feature is regular in shape then a shape-specific rule may apply: for a rectangular feature, the length of the shorter axis; for a round feature, the diameter. |  | 0..1 |  | RealInterval | Number | length | metre
EnrouteAtsRoute.aeroRouteCategory | Enroute Air Traffic Service (ATS) Route : Aeronautical Route Category | The category of aeronautical route with which a waypoint or NAVAID is associated. |  |  | 0..1 |  | EnrouteAtsRouteAeroRouteCategoryType | Enumeration |  |  |  | TRUE
EnrouteAtsRoute.atsRouteDesignator | Enroute Air Traffic Service (ATS) Route : Air Traffic Service (ATS) Route Designator | A designator permitting the identification of any Air Traffic Service (ATS) route. | The route designator shall be specified in accordance with ICAO Annex 11. |  | 0..1 |  | TextNonLexUnconstrained | String |  |  |  |  | Unlimited | FALSE
EnrouteAtsRoute.atsRouteLocDesignator | Enroute Air Traffic Service (ATS) Route : Air Traffic Service (ATS) Route Location Designator | A structured textual description of the country of origin and destination of the Air Traffic Service (ATS) route. |  |  | 0..1 |  | EnrouteAtsRouteAtsRouteLocDesignatorStrucText | String |  |  |  |  | 5 | FALSE | The 2 letter pair ICAO nationality designation of the country of origin as specified in ICAO Doc7910, followed by a dash, then the 2 letter pair ICAO nationality designation of the country of destination as specified in ICAO doc.7910.
EnrouteAtsRoute.atsRouteType | Enroute Air Traffic Service (ATS) Route : Air Traffic Service (ATS) Route Type | A classification of the Air Traffic Service (ATS) route segment describing the characteristics and requirements for its usage. | For example: Conventional or Area Navigation (RNAV) Routes. |  | 0..1 |  | EnrouteAtsRouteAtsRouteType | Enumeration |  |  |  | FALSE
EnrouteAtsRoute.icaoLocationIndicator | Enroute Air Traffic Service (ATS) Route : ICAO Location Indicator | The identifier that is assigned to a location in accordance with rules prescribed by the International Civil Aviation Organization (ICAO) in Document 7910. | If available this indicator shall be used as primary for identification. |  | 0..1 |  | IcaoLocIndStrucText | String |  |  |  |  | 4 | FALSE | The 2 letter ICAO code of the State being responsible for the aerodrome in accordance with ICAO Doc7910, followed by either a two-digit integer between 01 and 99 or characters in the range A-Z.
Entity.specifiedDomainValues | Entity : Specified Domain Value(s) | One or more intended attribute domain values for one or more enumeration or codelist attributes that are not currently valid members of their respective attribute ranges. | The actual attribute domain values may have been previously, or may become in the future, valid members of the attribute domain range. |  | 0..1 |  | SpecifiedDomainValuesStrucText | String |  |  |  |  | Unlimited | TRUE | A string containing zero or more parenthesis-enclosed ('(' and ')') substrings separated by spaces (' '). Each substring consists of an attribute code followed by a colon ':' followed by the preferred name or description for the missing domain value. The domain value name or description may contain any character except the right-parenthesis (')'). The ordering of the substrings is not significant. Each referenced attribute must be of type 'enumeration' or 'codeList'. For example, either of the strings '(cropSpecies:Kumquat) (cropSpecies:Okra) (farmingMethod:Organic Techniques)' or '(CSP:Kumquat) (CSP:Okra) (FMM:Organic Techniques)' could be used in the case that it is intended that two additional domain values be assigned to the 'Crop Species' attribute and one additional domain value be assigned to the 'Farming Method' attribute.
Entity.uniqueEntityIdentifier | Entity : Unique Entity Identifier | The globally unique and persistent identifier of an entity (for example: feature or event) instance as specified by a Uniform Resource Name (URN) in accordance with the Internet Engineering Task Force (IETF) RFC2396 and RFC2141. | It is based on the Uniform Resource Identifier (URI), a compact string of characters for identifying an abstract or physical resource. The term 'Uniform Resource Name' (URN) refers to the subset of URI that are required to remain globally unique and persistent even when the resource ceases to exist or becomes unavailable. The URN is drawn from one of a set of defined namespaces, each of which has its own set name structure and assignment procedures. |  | 1 |  | UniqueEntityIdentStrucText | String |  |  |  |  | 254 | FALSE | Structured in accordance with IETF RFC2141 (URN Syntax); the namespace is managed by the NGA National Center for Geospatial Intelligence Standards (NCGIS).
EntranceExit.angleOfOrientation | Entrance and/or Exit : Angle of Orientation | The angular distance in the horizontal plane measured from true north (0 degrees) clockwise to the major axis of the feature. | If the feature is square, the axis 0 up to 90 degrees is recorded. If the feature is circular, 360 degrees is recorded. |  | 0..1 |  | RealUnconstrained | Number | planeAngle | arcDegree
EntranceExit.conspicuousAirCategory | Entrance and/or Exit : Conspicuous Air Category | The manner in which an object is conspicuous when viewed from the air. | A conspicuous feature is easily detected and identified under varying conditions (for example: lighting). Factors affecting conspicuousness include size, shape, and/or height. |  | 0..1 |  | EntranceExitConspicuousAirCategoryType | Enumeration |  |  |  | TRUE
EntranceExit.conspicuousGroundCategory | Entrance and/or Exit : Conspicuous Ground Category | The manner in which an object is conspicuous when viewed from on the ground. | A conspicuous feature is easily detected and identified under varying conditions (for example: lighting). Factors affecting conspicuousness include size, shape, and/or height. |  | 0..1 |  | EntranceExitConspicuousGroundCategoryType | Enumeration |  |  |  | TRUE
EntranceExit.conspicuousSeaCategory | Entrance and/or Exit : Conspicuous Sea Category | The manner in which an object is conspicuous when viewed from the sea. | A conspicuous feature is easily detected and identified under varying conditions (for example: lighting). Factors affecting conspicuousness include size, shape, and/or height. |  | 0..1 |  | EntranceExitConspicuousSeaCategoryType | Enumeration |  |  |  | TRUE
EntranceExit.controllingAuthority | Entrance and/or Exit : Controlling Authority | The controlling authority responsible for a facility or site. | Controlling authorities may be distinguished by organizational level (for example: national, sub-national, or military district) and/or type (for example: private or public). |  | 0..1 |  | EntranceExitControllingAuthorityType | Enumeration |  |  |  | FALSE
EntranceExit.diamFunctionClass | Entrance and/or Exit : DIAM Functional Classification | The functional classification code for facilities as specified by DIA Manual (DIAM) 65-3-1 and encoded by the data element CATEGORY as required by DoD Directive 5105.21. | Function classification codes provide a hierarchical structure for defining the detailed purpose of a facility. The Joint Chiefs of Staff (JCS) defines a facility as 'a real property performing a unique function and consisting of one or more of the following components: buildings, structures or equipment', for example: storage tanks or a pumping house. The JCS defines an installation as 'a group of facilities, or facility, in a specific geographic area which support a general functional purpose', for example: a petroleum production plant composed of all of its associated refining operations, blending operations, pumping houses and storage tanks all located within the fence line of the petroleum plant. |  | 0..1 |  | DiamFuncClassStrucText | String |  |  |  |  | 5 | FALSE | A five character numeric code with each successive numeric character, reading from left to right, further specifying details regarding the function of the facility. The first position breaks down facilities into nine major groups. Subsequent numeric characters extend or delineate the concept further. A zero is used to generalize the function of the facility when the specific function can not be determined. For example, the value '23331' denotes 'Steel Production, Electric Furnace shops, Electroslag Remelt Furnace shops' whereas the value '23300' denotes the more generalized functional classification 'Steel Production'.
EntranceExit.doorThickness | Entrance and/or Exit : Door Thickness | The distance between the two opposite faces of a movable structure used to regulate access through an entrance and/or exit. | The third dimension of a door, distinct from length and width. A door typically consists of a panel that either swings on hinges, slides, or rotates into a position. The thickness of a revolving door is for one panel or wing. |  | 0..1 |  | RealNonNegative | Number | length | metre | [5 empty] | 0
EntranceExit.facilityOperationalStatus | Entrance and/or Exit : Facility Operational Status | The status of operation of a man-made structure, as a whole. | Includes actual operations, operational capability, and planned or proposed man-made structures. |  | 0..1 |  | EntranceExitFacilityOperationalStatusType | Enumeration |  |  |  | TRUE
EntranceExit.guarded | Entrance and/or Exit : Guarded | An indication that a site is supervised by security personnel who can immediately respond to adverse events. | The supervision may be either direct (for example: by a posted guard perhaps accompanied by a guard shack or post) or indirect (for example: by monitored sensors such as closed circuit television). |  | 0..1 |  | Boolean | Boolean
EntranceExit.highestElevation | Entrance and/or Exit : Highest Elevation | The elevation from a specified vertical datum to the highest point on a feature. | In the case of multiple features that may be stacked on each other (for example: a railway on a bridge, a superstructure on a building, or an aerial on a tower) the highest elevation is that of the entire feature stack. For example, the highest elevation of a church is that of its steeple and not that of the roof of the church itself. The church itself may have a height above surface level that excludes the additional height of the steeple superstructure located on the church roof. |  | 0..* | {ordered, unique} | RealUnconstrained | Number | length | metre
EntranceExit.horizontalClearance | Entrance and/or Exit : Horizontal Clearance | The distance available to pass a load that extends laterally beyond the wheels of a vehicle. |  |  | 0..1 |  | RealInterval | Number | length | metre
EntranceExit.length | Entrance and/or Exit : Length | The dimension of a feature taken along its primary alignment of use and generally in the horizontal plane. | The primary alignment of a feature is its established direction of flow or use (for example: a road, a power line, a river, a rapid, and/or a bridge). A feature-specific rule may apply. In the case of a bridge, the length is the distance between the bridge abutments along the bridge centreline. In the case of a dam, the length is the distance along the dam crest. If no established direction of flow or use exists then (1) if the feature is irregular in shape its length is its greatest horizontal dimension (see Attribute: 'Greatest Horizontal Extent'), else (2) if the feature is regular in shape then a shape-specific rule may apply: for a rectangular feature, the length of the longer axis; for a round feature, the diameter. |  | 0..1 |  | RealInterval | Number | length | metre
EntranceExit.maximumVerticalClearance | Entrance and/or Exit : Maximum Vertical Clearance | The greatest distance between the travelled way and any obstruction vertically above it. |  |  | 0..1 |  | RealNonNegative | Number | length | metre | [5 empty] | 0
EntranceExit.navigationLandmark | Entrance and/or Exit : Navigation Landmark | An indication that a feature may serve as a navigation landmark, allowing for rapid and positive orientation of a navigator. | Its size, shape, and/or location make it prominent in relation to its surroundings, and it is therefore easily recognized from the surface and/or from the air. |  | 0..1 |  | Boolean | Boolean
EntranceExit.openingThickness | Entrance and/or Exit : Opening Thickness | The dimension of an opening measured perpendicular to the plane of the opening. | For example, the thickness of a door frame. An opening may be on man-made or natural features. The opening thickness of a revolving door would be the diameter of the tube which surrounds the panels or wings of the door. The thickness of a cave opening would be measured between the exterior rock face and the interior surface of a chamber, passage, or other transitional feature. |  | 0..1 |  | RealNonNegative | Number | length | metre | [5 empty] | 0
EntranceExit.overheadClearance | Entrance and/or Exit : Overhead Clearance | The least distance between the travelled way and any obstruction vertically above it. | Reference STANAG 2253. |  | 0..1 |  | RealNonNegative | Number | length | metre | [5 empty] | 0
EntranceExit.physicalCondition | Entrance and/or Exit : Physical Condition | The physical condition of a man-made structure, as a whole, including the inside and/or outside of the structure and any contained and/or associated equipment. | The physical condition applies to any phase of the life cycle of a man-made structure from construction to destruction. Examples of man-made structures include roads, canals, buildings, towers, aerodromes and facilities. |  | 0..1 |  | EntranceExitPhysicalConditionType | Enumeration |  |  |  | TRUE
EntranceExit.restrictHorizClearance | Entrance and/or Exit : Restricted Horizontal Clearance | An indication that horizontal clearance for vehicles on a land transportation route is restricted. | Horizontal clearance affects the maximum width of loads that extend laterally beyond the wheels of a vehicle. |  | 0..1 |  | Boolean | Boolean
EntranceExit.routeTotalUsableWidth | Entrance and/or Exit : Route Total Usable Width | The total usable width of the travelled way of a route. | Includes pavements and shoulders. |  | 0..1 |  | RealInterval | Number | length | metre
EntranceExit.safeHorizontalClearance | Entrance and/or Exit : Safe Horizontal Clearance | Minimum safe horizontal distance between adjacent structures on either side of a navigable channel. |  |  | 0..1 |  | RealNonNegative | Number | length | metre | [5 empty] | 0
EntranceExit.structMatType | Entrance and/or Exit : Structural Material Type | The primary type(s) of material composing a feature, exclusive of the surface. | The basis for 'primary' may be, for example, compositional dominance or structural organization. |  | 0..* | {ordered, unique} | EntranceExitStructMatType | Enumeration |  |  |  | FALSE
EntranceExit.transportationSystemType | Entrance and/or Exit : Transportation System Type | The type of a transportation system based on the type(s) of vehicles employed and/or the nature(s) of the objects transported. |  |  | 0..* | {ordered, unique} | EntranceExitTransportationSystemType | Enumeration |  |  |  | FALSE
EntranceExit.highestElevation.vertDatum | Entrance and/or Exit : Highest Elevation : Vertical Datum | The vertical datum to which the elevation is referenced and with respect to which the vertical positional accuracy was determined. |  |  | 0..* | {ordered, unique} | VerticalDatumCodeList | CodeList
EntranceExit.highestElevation.accuracy | Entrance and/or Exit : Highest Elevation : Absolute Vertical Accuracy | The difference between the recorded elevation of a feature and its true elevation referenced to the same vertical datum expressed as a linear error at 90 percent probability. |  |  | 0..* | {ordered, unique} | RealNonNegative | Number | length | metre | [5 empty] | 0
Esker.area | Esker : Area | The area within the delineation of the feature. |  |  | 0..1 |  | RealUnconstrained | Number | area | squareMetre
Esker.heightAboveSurfaceLevel | Esker : Height Above Surface Level | The vertical distance measured from the lowest point of the base of the feature at ground or water level (downhill/downstream side) to the tallest point of the feature. | For non-inland water bodies, the water level is usually understood to be Mean Sea Level (MSL). Note that the feature may be supported above the surface by another feature (for example: a tower supported by a building) and as a consequence the value of the Height Above Surface Level is different (larger) than the base-to-top height of the feature (for example: supported tower) itself. |  | 0..1 |  | RealInterval | Number | length | metre
Esker.highestElevation | Esker : Highest Elevation | The elevation from a specified vertical datum to the highest point on a feature. | In the case of multiple features that may be stacked on each other (for example: a railway on a bridge, a superstructure on a building, or an aerial on a tower) the highest elevation is that of the entire feature stack. For example, the highest elevation of a church is that of its steeple and not that of the roof of the church itself. The church itself may have a height above surface level that excludes the additional height of the steeple superstructure located on the church roof. |  | 0..* | {ordered, unique} | RealUnconstrained | Number | length | metre
Esker.length | Esker : Length | The dimension of a feature taken along its primary alignment of use and generally in the horizontal plane. | The primary alignment of a feature is its established direction of flow or use (for example: a road, a power line, a river, a rapid, and/or a bridge). A feature-specific rule may apply. In the case of a bridge, the length is the distance between the bridge abutments along the bridge centreline. In the case of a dam, the length is the distance along the dam crest. If no established direction of flow or use exists then (1) if the feature is irregular in shape its length is its greatest horizontal dimension (see Attribute: 'Greatest Horizontal Extent'), else (2) if the feature is regular in shape then a shape-specific rule may apply: for a rectangular feature, the length of the longer axis; for a round feature, the diameter. |  | 0..1 |  | RealInterval | Number | length | metre
Esker.navigationLandmark | Esker : Navigation Landmark | An indication that a feature may serve as a navigation landmark, allowing for rapid and positive orientation of a navigator. | Its size, shape, and/or location make it prominent in relation to its surroundings, and it is therefore easily recognized from the surface and/or from the air. |  | 0..1 |  | Boolean | Boolean
Esker.predominantFeatureHeight | Esker : Predominant Feature Height | The predominant height (the height of at least 50 percent) of the feature measured from the lowest point of the base at ground or water level (downhill side/downstream side). |  |  | 0..1 |  | RealInterval | Number | length | metre
Esker.width | Esker : Width | The dimension of a feature taken perpendicular to its primary alignment of use and generally in the horizontal plane. | The primary alignment of a feature is its established direction of flow or use (for example: a road, a power line right-of-way, a river, rapid, and/or a bridge). A feature-specific rule may apply. In the case of a bridge, the width is the distance perpendicular to the bridge centre-line and generally in the horizontal plane. In the case of a dam, the width is the distance perpendicular to (across the) the dam crest. If no such direction of flow or use exists then (1) if the feature is irregular in shape its width is taken perpendicular to the direction of its greatest horizontal dimension (see Attribute: 'Greatest Horizontal Extent'), else (2) if the feature is regular in shape then a shape-specific rule may apply: for a rectangular feature, the length of the shorter axis; for a round feature, the diameter. |  | 0..1 |  | RealInterval | Number | length | metre
Esker.heightAboveSurfaceLevel.accuracy | Esker : Height Above Surface Level : Height Accuracy | The difference between the recorded height above ground level of a feature and its true height expressed as a linear error at 90 percent probability. |  |  | 0..1 |  | RealNonNegative | Number | length | metre | [5 empty] | 0
Esker.highestElevation.vertDatum | Esker : Highest Elevation : Vertical Datum | The vertical datum to which the elevation is referenced and with respect to which the vertical positional accuracy was determined. |  |  | 0..* | {ordered, unique} | VerticalDatumCodeList | CodeList
Esker.highestElevation.accuracy | Esker : Highest Elevation : Absolute Vertical Accuracy | The difference between the recorded elevation of a feature and its true elevation referenced to the same vertical datum expressed as a linear error at 90 percent probability. |  |  | 0..* | {ordered, unique} | RealNonNegative | Number | length | metre | [5 empty] | 0
ExcavatingMachine.predominantFeatureHeight | Excavating Machine : Predominant Feature Height | The predominant height (the height of at least 50 percent) of the feature measured from the lowest point of the base at ground or water level (downhill side/downstream side). |  |  | 0..1 |  | RealInterval | Number | length | metre
ExcavatingMachine.towerShape | Excavating Machine : Tower Shape | The general shape and/or structure of a tower. |  |  | 0..1 |  | ExcavatingMachineTowerShapeType | Enumeration |  |  |  | FALSE
ExplosiveNavalMine.collection | Explosive Naval Mine : Collection | An indication that a feature instance is, or may be, representing more than a single feature of the same type as a collection. | May be used when delineating individual features of the same type within a region that may or may not meet inclusion conditions to be delineated individually. For example, the Finger Lakes in North America is a collection of (multiple) Lake features but may be collected as a single feature instance at a small extraction scale. |  | 0..1 |  | Boolean | Boolean
ExplosiveNavalMine.contactMineActuation | Explosive Naval Mine : Contact Mine Actuation Method | The method used to trigger a contact explosive mine. |  |  | 0..1 |  | ExplosiveNavalMineContactMineActuationType | Enumeration |  |  |  | FALSE
ExplosiveNavalMine.crossSectionalShape | Explosive Naval Mine : Cross-sectional Shape | The cross-sectional shape of a feature in the horizontal plane. |  |  | 0..1 |  | ExplosiveNavalMineCrossSectionalShapeType | Enumeration |  |  |  | FALSE
ExplosiveNavalMine.featureCount | Explosive Naval Mine : Feature Count | The number of features of the same type within a defined region. | May be used to indicate the number of features actually present in near proximity to each other although only one representative feature is collected. For example, the number of adjacent pipelines. |  | 0..1 |  | IntegerNonNegative | Number | pureNumber | unitless | [5 empty] | 0
ExplosiveNavalMine.influenceMineActuation | Explosive Naval Mine : Influence Mine Actuation Method | The method used to trigger an influence explosive mine. |  |  | 0..1 |  | ExplosiveNavalMineInfluenceMineActuationType | Enumeration |  |  |  | FALSE
ExplosiveNavalMine.length | Explosive Naval Mine : Length | The dimension of a feature taken along its primary alignment of use and generally in the horizontal plane. | The primary alignment of a feature is its established direction of flow or use (for example: a road, a power line, a river, a rapid, and/or a bridge). A feature-specific rule may apply. In the case of a bridge, the length is the distance between the bridge abutments along the bridge centreline. In the case of a dam, the length is the distance along the dam crest. If no established direction of flow or use exists then (1) if the feature is irregular in shape its length is its greatest horizontal dimension (see Attribute: 'Greatest Horizontal Extent'), else (2) if the feature is regular in shape then a shape-specific rule may apply: for a rectangular feature, the length of the longer axis; for a round feature, the diameter. |  | 0..1 |  | RealInterval | Number | length | metre
ExplosiveNavalMine.mineAcousticSensitivity | Explosive Naval Mine : Mine Acoustic Sensitivity | The frequency band(s) in which an explosive mine is sensitive. |  |  | 0..1 |  | ExplosiveNavalMineMineAcousticSensitivityType | Enumeration |  |  |  | TRUE
ExplosiveNavalMine.mineAllegiance | Explosive Naval Mine : Mine Allegiance | The allegiance of the force responsible for the creation and/or maintenance of an explosive mine. |  |  | 0..1 |  | ExplosiveNavalMineMineAllegianceType | Enumeration |  |  |  | TRUE
ExplosiveNavalMine.mineAntiHuntingCapab | Explosive Naval Mine : Mine Anti-Hunting Capability | The type(s) of anti-hunting capability of a naval mine. |  |  | 0..* | {ordered, unique} | ExplosiveNavalMineMineAntiHuntingCapabType | Enumeration |  |  |  | FALSE
ExplosiveNavalMine.mineAntiRecoveryCapab | Explosive Naval Mine : Mine Anti-Recovery Capability | The type(s) of anti-recovery capability of a naval mine. | Anti-recovery devices may be fitted to mines to prevent discovery of details of the mechanisms of new types of mine. |  | 0..* | {ordered, unique} | ExplosiveNavalMineMineAntiRecoveryCapabType | Enumeration |  |  |  | FALSE
ExplosiveNavalMine.mineAntiSweepWireCapab | Explosive Naval Mine : Mine Anti-Sweep Wire Capability | The type(s) of anti-sweep wire capability of a naval mine. | Moorings of mines (for example: chains, piano wire, rubber-covered manila line, and canvas fire hose) may be designed to not be cut cleanly or not cut at all by mechanical sweeps. These may cause the mine to hang up in the sweep wire, endangering the ship during recovery operations. |  | 0..* | {ordered, unique} | ExplosiveNavalMineMineAntiSweepWireCapabType | Enumeration |  |  |  | FALSE
ExplosiveNavalMine.mineAutonomyType | Explosive Naval Mine : Mine Autonomy Type | The degree to which an explosive mine may be externally controlled or self-activated. |  |  | 0..1 |  | ExplosiveNavalMineMineAutonomyType | Enumeration |  |  |  | TRUE
ExplosiveNavalMine.mineCablelessControl | Explosive Naval Mine : Mine Cableless Control Method | The method of cableless control of an explosive mine. |  |  | 0..1 |  | ExplosiveNavalMineMineCablelessControlType | Enumeration |  |  |  | FALSE
ExplosiveNavalMine.mineChargeSize | Explosive Naval Mine : Mine Charge Size | The mass of an explosive mine charge. |  |  | 0..1 |  | RealInterval | Number | mass | kilogram
ExplosiveNavalMine.mineControlMethod | Explosive Naval Mine : Mine Control Method | The method of control of an explosive mine. |  |  | 0..1 |  | ExplosiveNavalMineMineControlMethodType | Enumeration |  |  |  | TRUE
ExplosiveNavalMine.mineMagneticSensitivity | Explosive Naval Mine : Mine Magnetic Sensitivity | The magnetic sensitivity of an explosive mine. |  |  | 0..1 |  | ExplosiveNavalMineMineMagneticSensitivityType | Enumeration |  |  |  | FALSE
ExplosiveNavalMine.mineSelfActuationMethod | Explosive Naval Mine : Mine Self-Actuation Method | The method of self-actuation of an explosive mine. |  |  | 0..1 |  | ExplosiveNavalMineMineSelfActuationMethodType | Enumeration |  |  |  | FALSE
ExplosiveNavalMine.mineSpecialCapability | Explosive Naval Mine : Mine Special Capability | The special capabilities of an explosive mine. |  |  | 0..* | {ordered, unique} | ExplosiveNavalMineMineSpecialCapabilityType | Enumeration |  |  |  | FALSE
ExplosiveNavalMine.mineTacticalUse | Explosive Naval Mine : Naval Mine Intended Use | The intended military use of a naval mine or minelike object. |  |  | 0..1 |  | ExplosiveNavalMineMineTacticalUseType | Enumeration |  |  |  | FALSE
ExplosiveNavalMine.navalMinePositioning | Explosive Naval Mine : Naval Mine Positioning | The capability by which an explosive naval mine maintains or changes position. |  |  | 0..1 |  | ExplosiveNavalMineMinePositionClassType | Enumeration |  |  |  | FALSE
ExplosiveNavalMine.remoteSensMineActuateMeth | Explosive Naval Mine : Remote Sensing Mine Actuation Method | The method used to trigger a remote sensing (non-contact non-influence) explosive mine. |  |  | 0..1 |  | ExplosiveNavalMineRemoteSensMineActuateMethType | Enumeration |  |  |  | FALSE
ExplosiveNavalMine.structMatType | Explosive Naval Mine : Structural Material Type | The primary type(s) of material composing a feature, exclusive of the surface. | The basis for 'primary' may be, for example, compositional dominance or structural organization. |  | 0..* | {ordered, unique} | ExplosiveNavalMineStructMatType | Enumeration |  |  |  | FALSE
ExplosiveNavalMine.sweptMineCondition | Explosive Naval Mine : Swept Mine Condition | The condition of a naval mine after being swept. |  |  | 0..1 |  | ExplosiveNavalMineMineConditionType | Enumeration |  |  |  | FALSE
ExplosiveNavalMine.tideInfluenced | Explosive Naval Mine : Tide Influenced | An indication that a waterbody is affected by the tide. |  |  | 0..1 |  | Boolean | Boolean
ExplosiveNavalMine.verticalRelativeLocation | Explosive Naval Mine : Vertical Relative Location | The relationship between the feature and the underlying ground (terrain) or waterbody bottom. |  |  | 0..1 |  | ExplosiveNavalMineVerticalRelativeLocationType | Enumeration |  |  |  | TRUE
ExplosiveNavalMine.width | Explosive Naval Mine : Width | The dimension of a feature taken perpendicular to its primary alignment of use and generally in the horizontal plane. | The primary alignment of a feature is its established direction of flow or use (for example: a road, a power line right-of-way, a river, rapid, and/or a bridge). A feature-specific rule may apply. In the case of a bridge, the width is the distance perpendicular to the bridge centre-line and generally in the horizontal plane. In the case of a dam, the width is the distance perpendicular to (across the) the dam crest. If no such direction of flow or use exists then (1) if the feature is irregular in shape its width is taken perpendicular to the direction of its greatest horizontal dimension (see Attribute: 'Greatest Horizontal Extent'), else (2) if the feature is regular in shape then a shape-specific rule may apply: for a rectangular feature, the length of the shorter axis; for a round feature, the diameter. |  | 0..1 |  | RealInterval | Number | length | metre
ExtractionMine.aggregation | Extraction Mine : Aggregation | An indication that a feature instance is, or may be, representing a set of interrelated feature instances as an aggregate. | May be used when delineating interrelated features within a region that may or may not meet inclusion conditions to be delineated individually. For example, an aerodrome consists of numerous component feature instances such as runways, taxiways, NAVAIDs, and aircraft hangars, but may be collected as a single aggregate feature instance at a small scale. |  | 0..1 |  | Boolean | Boolean
ExtractionMine.angleOfOrientation | Extraction Mine : Angle of Orientation | The angular distance in the horizontal plane measured from true north (0 degrees) clockwise to the major axis of the feature. | If the feature is square, the axis 0 up to 90 degrees is recorded. If the feature is circular, 360 degrees is recorded. |  | 0..1 |  | RealUnconstrained | Number | planeAngle | arcDegree
ExtractionMine.area | Extraction Mine : Area | The area within the delineation of the feature. |  |  | 0..1 |  | RealUnconstrained | Number | area | squareMetre
ExtractionMine.collection | Extraction Mine : Collection | An indication that a feature instance is, or may be, representing more than a single feature of the same type as a collection. | May be used when delineating individual features of the same type within a region that may or may not meet inclusion conditions to be delineated individually. For example, the Finger Lakes in North America is a collection of (multiple) Lake features but may be collected as a single feature instance at a small extraction scale. |  | 0..1 |  | Boolean | Boolean
ExtractionMine.componentFeatureCount | Extraction Mine : Component Feature Count | The number of interrelated component features (of various types) of the feature. | May be used to indicate the number of component feature instances that have been collected for the feature. For example, the total number of runways, taxiways, NAVAIDs, and aircraft hangars that compose an aerodrome. |  | 0..1 |  | IntegerNonNegative | Number | pureNumber | unitless | [5 empty] | 0
ExtractionMine.conspicuousAirCategory | Extraction Mine : Conspicuous Air Category | The manner in which an object is conspicuous when viewed from the air. | A conspicuous feature is easily detected and identified under varying conditions (for example: lighting). Factors affecting conspicuousness include size, shape, and/or height. |  | 0..1 |  | ExtractionMineConspicuousAirCategoryType | Enumeration |  |  |  | TRUE
ExtractionMine.conspicuousGroundCategory | Extraction Mine : Conspicuous Ground Category | The manner in which an object is conspicuous when viewed from on the ground. | A conspicuous feature is easily detected and identified under varying conditions (for example: lighting). Factors affecting conspicuousness include size, shape, and/or height. |  | 0..1 |  | ExtractionMineConspicuousGroundCategoryType | Enumeration |  |  |  | TRUE
ExtractionMine.conspicuousSeaCategory | Extraction Mine : Conspicuous Sea Category | The manner in which an object is conspicuous when viewed from the sea. | A conspicuous feature is easily detected and identified under varying conditions (for example: lighting). Factors affecting conspicuousness include size, shape, and/or height. |  | 0..1 |  | ExtractionMineConspicuousSeaCategoryType | Enumeration |  |  |  | TRUE
ExtractionMine.deepDepthBelowSurfLevel | Extraction Mine : Deepest Depth Below Surface Level | The distance measured from ground or water level (uphill/upstream side of the feature) to the deepest point of the feature. | May be used to measure the depth of an inland waterbody (for example: a lake), the depth of a terrain surface depression or excavation (for example: a crevice or trench), the distance to the deepest point of a drilled feature (for example: a water well or borehole) or the distance to the deepest point of a feature located entirely underground (for example: a cave chamber). In the case of a feature located below a waterbody (for example: a non-water well) the reference surface is the waterbody bottom, rather than the waterbody surface. |  | 0..1 |  | RealUnconstrained | Number | length | metre
ExtractionMine.diamFunctionClass | Extraction Mine : DIAM Functional Classification | The functional classification code for facilities as specified by DIA Manual (DIAM) 65-3-1 and encoded by the data element CATEGORY as required by DoD Directive 5105.21. | Function classification codes provide a hierarchical structure for defining the detailed purpose of a facility. The Joint Chiefs of Staff (JCS) defines a facility as 'a real property performing a unique function and consisting of one or more of the following components: buildings, structures or equipment', for example: storage tanks or a pumping house. The JCS defines an installation as 'a group of facilities, or facility, in a specific geographic area which support a general functional purpose', for example: a petroleum production plant composed of all of its associated refining operations, blending operations, pumping houses and storage tanks all located within the fence line of the petroleum plant. |  | 0..1 |  | DiamFuncClassStrucText | String |  |  |  |  | 5 | FALSE | A five character numeric code with each successive numeric character, reading from left to right, further specifying details regarding the function of the facility. The first position breaks down facilities into nine major groups. Subsequent numeric characters extend or delineate the concept further. A zero is used to generalize the function of the facility when the specific function can not be determined. For example, the value '23331' denotes 'Steel Production, Electric Furnace shops, Electroslag Remelt Furnace shops' whereas the value '23300' denotes the more generalized functional classification 'Steel Production'.
ExtractionMine.directivity | Extraction Mine : Directivity | The side(s) of a feature that produce the greatest visual significance and/or reflectivity potential. |  |  | 0..1 |  | ExtractionMineDirectivityType | Enumeration |  |  |  | TRUE
ExtractionMine.extractionMineType | Extraction Mine : Extraction Mine Type | The type of an extraction mine. |  |  | 0..1 |  | ExtractionMineExtractionMineType | Enumeration |  |  |  | FALSE
ExtractionMine.facilityOperationalStatus | Extraction Mine : Facility Operational Status | The status of operation of a man-made structure, as a whole. | Includes actual operations, operational capability, and planned or proposed man-made structures. |  | 0..1 |  | ExtractionMineFacilityOperationalStatusType | Enumeration |  |  |  | TRUE
ExtractionMine.featureCount | Extraction Mine : Feature Count | The number of features of the same type within a defined region. | May be used to indicate the number of features actually present in near proximity to each other although only one representative feature is collected. For example, the number of adjacent pipelines. |  | 0..1 |  | IntegerNonNegative | Number | pureNumber | unitless | [5 empty] | 0
ExtractionMine.featureFunction | Extraction Mine : Feature Function | The purpose(s) of, or intended role(s) served by, the feature. |  |  | 0..* | {ordered, unique} | ExtractionMineFeatureFunctionType | Enumeration |  |  |  | FALSE
ExtractionMine.hazardShelterIntendedUse | Extraction Mine : Hazard Shelter Intended Use | The intended use(s) of a designated hazard protection shelter based on the kind of emergency. | Hazard shelters may be located inside buildings or other structures. Shelters may be equipped with disaster supplies and equipment such as food and cots. |  | 0..* | {ordered, unique} | ExtractionMineHazardShelterIntendedUseType | Enumeration |  |  |  | FALSE
ExtractionMine.heightAboveSurfaceLevel | Extraction Mine : Height Above Surface Level | The vertical distance measured from the lowest point of the base of the feature at ground or water level (downhill/downstream side) to the tallest point of the feature. | For non-inland water bodies, the water level is usually understood to be Mean Sea Level (MSL). Note that the feature may be supported above the surface by another feature (for example: a tower supported by a building) and as a consequence the value of the Height Above Surface Level is different (larger) than the base-to-top height of the feature (for example: supported tower) itself. |  | 0..1 |  | RealInterval | Number | length | metre
ExtractionMine.highestElevation | Extraction Mine : Highest Elevation | The elevation from a specified vertical datum to the highest point on a feature. | In the case of multiple features that may be stacked on each other (for example: a railway on a bridge, a superstructure on a building, or an aerial on a tower) the highest elevation is that of the entire feature stack. For example, the highest elevation of a church is that of its steeple and not that of the roof of the church itself. The church itself may have a height above surface level that excludes the additional height of the steeple superstructure located on the church roof. |  | 0..* | {ordered, unique} | RealUnconstrained | Number | length | metre
ExtractionMine.leastDepthBelowSurfLevel | Extraction Mine : Least Depth Below Surface Level | The distance measured from ground or water level (uphill/upstream side of the feature) to the highest point of a feature located completely underground. | For example, in the case of an underground dwelling the least depth below surface level would be measured to its ceiling. The least depth below surface level may be located at ground or water level and therefore have a value of zero (for example: an opencast extraction mine, a terrain depression or a lake). For depths defined with respect to a time-varying water level, consideration should be given to the use of Attribute: 'Hydrographic Depth'. |  | 0..1 |  | RealUnconstrained | Number | length | metre
ExtractionMine.length | Extraction Mine : Length | The dimension of a feature taken along its primary alignment of use and generally in the horizontal plane. | The primary alignment of a feature is its established direction of flow or use (for example: a road, a power line, a river, a rapid, and/or a bridge). A feature-specific rule may apply. In the case of a bridge, the length is the distance between the bridge abutments along the bridge centreline. In the case of a dam, the length is the distance along the dam crest. If no established direction of flow or use exists then (1) if the feature is irregular in shape its length is its greatest horizontal dimension (see Attribute: 'Greatest Horizontal Extent'), else (2) if the feature is regular in shape then a shape-specific rule may apply: for a rectangular feature, the length of the longer axis; for a round feature, the diameter. |  | 0..1 |  | RealInterval | Number | length | metre
ExtractionMine.navigationLandmark | Extraction Mine : Navigation Landmark | An indication that a feature may serve as a navigation landmark, allowing for rapid and positive orientation of a navigator. | Its size, shape, and/or location make it prominent in relation to its surroundings, and it is therefore easily recognized from the surface and/or from the air. |  | 0..1 |  | Boolean | Boolean
ExtractionMine.physicalCondition | Extraction Mine : Physical Condition | The physical condition of a man-made structure, as a whole, including the inside and/or outside of the structure and any contained and/or associated equipment. | The physical condition applies to any phase of the life cycle of a man-made structure from construction to destruction. Examples of man-made structures include roads, canals, buildings, towers, aerodromes and facilities. |  | 0..1 |  | ExtractionMinePhysicalConditionType | Enumeration |  |  |  | TRUE
ExtractionMine.predominantFeatureDepth | Extraction Mine : Predominant Feature Depth | The predominant depth (the depth of at least 50 percent) of the feature. |  |  | 0..1 |  | RealInterval | Number | length | metre
ExtractionMine.predominantFeatureHeight | Extraction Mine : Predominant Feature Height | The predominant height (the height of at least 50 percent) of the feature measured from the lowest point of the base at ground or water level (downhill side/downstream side). |  |  | 0..1 |  | RealInterval | Number | length | metre
ExtractionMine.product | Extraction Mine : Product | The principal product(s) resulting from a production, mining, or agricultural activity. | If multiple products are specified then they are usually listed in descending order of importance. |  | 0..* | {ordered, unique} | ExtractionMineProductType | Enumeration |  |  |  | FALSE
ExtractionMine.undergroundMineAccess | Extraction Mine : Underground Mine Access | The means by which an underground mine is accessed from the surface. | For example, by a tunnel or a shaft. |  | 0..1 |  | ExtractionMineUndergroundMineAccessType | Enumeration |  |  |  | TRUE
ExtractionMine.verticalRelativeLocation | Extraction Mine : Vertical Relative Location | The relationship between the feature and the underlying ground (terrain) or waterbody bottom. |  |  | 0..1 |  | ExtractionMineVerticalRelativeLocationType | Enumeration |  |  |  | TRUE
ExtractionMine.width | Extraction Mine : Width | The dimension of a feature taken perpendicular to its primary alignment of use and generally in the horizontal plane. | The primary alignment of a feature is its established direction of flow or use (for example: a road, a power line right-of-way, a river, rapid, and/or a bridge). A feature-specific rule may apply. In the case of a bridge, the width is the distance perpendicular to the bridge centre-line and generally in the horizontal plane. In the case of a dam, the width is the distance perpendicular to (across the) the dam crest. If no such direction of flow or use exists then (1) if the feature is irregular in shape its width is taken perpendicular to the direction of its greatest horizontal dimension (see Attribute: 'Greatest Horizontal Extent'), else (2) if the feature is regular in shape then a shape-specific rule may apply: for a rectangular feature, the length of the shorter axis; for a round feature, the diameter. |  | 0..1 |  | RealInterval | Number | length | metre
ExtractionMine.heightAboveSurfaceLevel.accuracy | Extraction Mine : Height Above Surface Level : Height Accuracy | The difference between the recorded height above ground level of a feature and its true height expressed as a linear error at 90 percent probability. |  |  | 0..1 |  | RealNonNegative | Number | length | metre | [5 empty] | 0
ExtractionMine.highestElevation.vertDatum | Extraction Mine : Highest Elevation : Vertical Datum | The vertical datum to which the elevation is referenced and with respect to which the vertical positional accuracy was determined. |  |  | 0..* | {ordered, unique} | VerticalDatumCodeList | CodeList
ExtractionMine.highestElevation.accuracy | Extraction Mine : Highest Elevation : Absolute Vertical Accuracy | The difference between the recorded elevation of a feature and its true elevation referenced to the same vertical datum expressed as a linear error at 90 percent probability. |  |  | 0..* | {ordered, unique} | RealNonNegative | Number | length | metre | [5 empty] | 0
Facility.address | Facility : Address | The postal address and/or electronic contact information for a facility, organisation or person. |  |  | 0..1 |  | CI_Address | Unspecified
Facility.aeroObstacleLightPresent | Facility : Aeronautical Obstacle Light Present | An indication that an obstacle that constitutes a danger to air navigation is marked by a light or lights. |  |  | 0..1 |  | Boolean | Boolean
Facility.aggregation | Facility : Aggregation | An indication that a feature instance is, or may be, representing a set of interrelated feature instances as an aggregate. | May be used when delineating interrelated features within a region that may or may not meet inclusion conditions to be delineated individually. For example, an aerodrome consists of numerous component feature instances such as runways, taxiways, NAVAIDs, and aircraft hangars, but may be collected as a single aggregate feature instance at a small scale. |  | 0..1 |  | Boolean | Boolean
Facility.angleOfOrientation | Facility : Angle of Orientation | The angular distance in the horizontal plane measured from true north (0 degrees) clockwise to the major axis of the feature. | If the feature is square, the axis 0 up to 90 degrees is recorded. If the feature is circular, 360 degrees is recorded. |  | 0..1 |  | RealUnconstrained | Number | planeAngle | arcDegree
Facility.area | Facility : Area | The area within the delineation of the feature. |  |  | 0..1 |  | RealUnconstrained | Number | area | squareMetre
Facility.baseElevation | Facility : Base Elevation | The vertical distance from a specified vertical datum to the terrain surface of or at the base of the feature. | If the feature is not supported above the surface by another feature then the base of the feature is usually located at ground or water level on the downhill/downstream side. For non-inland water bodies, the water level is usually understood to be Mean Sea Level (MSL). In the case of a survey marker (monument) this is usually the elevation assigned to the marker (monument). |  | 0..* | {ordered, unique} | RealUnconstrained | Number | length | metre
Facility.collection | Facility : Collection | An indication that a feature instance is, or may be, representing more than a single feature of the same type as a collection. | May be used when delineating individual features of the same type within a region that may or may not meet inclusion conditions to be delineated individually. For example, the Finger Lakes in North America is a collection of (multiple) Lake features but may be collected as a single feature instance at a small extraction scale. |  | 0..1 |  | Boolean | Boolean
Facility.componentFeatureCount | Facility : Component Feature Count | The number of interrelated component features (of various types) of the feature. | May be used to indicate the number of component feature instances that have been collected for the feature. For example, the total number of runways, taxiways, NAVAIDs, and aircraft hangars that compose an aerodrome. |  | 0..1 |  | IntegerNonNegative | Number | pureNumber | unitless | [5 empty] | 0
Facility.conspicuousAirCategory | Facility : Conspicuous Air Category | The manner in which an object is conspicuous when viewed from the air. | A conspicuous feature is easily detected and identified under varying conditions (for example: lighting). Factors affecting conspicuousness include size, shape, and/or height. |  | 0..1 |  | FacilityConspicuousAirCategoryType | Enumeration |  |  |  | TRUE
Facility.conspicuousGroundCategory | Facility : Conspicuous Ground Category | The manner in which an object is conspicuous when viewed from on the ground. | A conspicuous feature is easily detected and identified under varying conditions (for example: lighting). Factors affecting conspicuousness include size, shape, and/or height. |  | 0..1 |  | FacilityConspicuousGroundCategoryType | Enumeration |  |  |  | TRUE
Facility.conspicuousSeaCategory | Facility : Conspicuous Sea Category | The manner in which an object is conspicuous when viewed from the sea. | A conspicuous feature is easily detected and identified under varying conditions (for example: lighting). Factors affecting conspicuousness include size, shape, and/or height. |  | 0..1 |  | FacilityConspicuousSeaCategoryType | Enumeration |  |  |  | TRUE
Facility.controllingAuthority | Facility : Controlling Authority | The controlling authority responsible for a facility or site. | Controlling authorities may be distinguished by organizational level (for example: national, sub-national, or military district) and/or type (for example: private or public). |  | 0..1 |  | FacilityControllingAuthorityType | Enumeration |  |  |  | FALSE
Facility.diamFunctionClass | Facility : DIAM Functional Classification | The functional classification code for facilities as specified by DIA Manual (DIAM) 65-3-1 and encoded by the data element CATEGORY as required by DoD Directive 5105.21. | Function classification codes provide a hierarchical structure for defining the detailed purpose of a facility. The Joint Chiefs of Staff (JCS) defines a facility as 'a real property performing a unique function and consisting of one or more of the following components: buildings, structures or equipment', for example: storage tanks or a pumping house. The JCS defines an installation as 'a group of facilities, or facility, in a specific geographic area which support a general functional purpose', for example: a petroleum production plant composed of all of its associated refining operations, blending operations, pumping houses and storage tanks all located within the fence line of the petroleum plant. |  | 0..1 |  | DiamFuncClassStrucText | String |  |  |  |  | 5 | FALSE | A five character numeric code with each successive numeric character, reading from left to right, further specifying details regarding the function of the facility. The first position breaks down facilities into nine major groups. Subsequent numeric characters extend or delineate the concept further. A zero is used to generalize the function of the facility when the specific function can not be determined. For example, the value '23331' denotes 'Steel Production, Electric Furnace shops, Electroslag Remelt Furnace shops' whereas the value '23300' denotes the more generalized functional classification 'Steel Production'.
Facility.facilityOperationalStatus | Facility : Facility Operational Status | The status of operation of a man-made structure, as a whole. | Includes actual operations, operational capability, and planned or proposed man-made structures. |  | 0..1 |  | FacilityFacilityOperationalStatusType | Enumeration |  |  |  | TRUE
Facility.featureCount | Facility : Feature Count | The number of features of the same type within a defined region. | May be used to indicate the number of features actually present in near proximity to each other although only one representative feature is collected. For example, the number of adjacent pipelines. |  | 0..1 |  | IntegerNonNegative | Number | pureNumber | unitless | [5 empty] | 0
Facility.featureFunction | Facility : Feature Function | The purpose(s) of, or intended role(s) served by, the feature. |  |  | 0..* | {ordered, unique} | FacilityFeatureFunctionType | Enumeration |  |  |  | FALSE
Facility.fenced | Facility : Fenced | An indication that a feature is completely surrounded by a fence. | A fence is a man-made barrier of relatively light structure used as an enclosure or boundary. |  | 0..1 |  | Boolean | Boolean
Facility.floodlit | Facility : Floodlit | An indication that a structure is floodlit. |  |  | 0..1 |  | Boolean | Boolean
Facility.heightAboveSurfaceLevel | Facility : Height Above Surface Level | The vertical distance measured from the lowest point of the base of the feature at ground or water level (downhill/downstream side) to the tallest point of the feature. | For non-inland water bodies, the water level is usually understood to be Mean Sea Level (MSL). Note that the feature may be supported above the surface by another feature (for example: a tower supported by a building) and as a consequence the value of the Height Above Surface Level is different (larger) than the base-to-top height of the feature (for example: supported tower) itself. |  | 0..1 |  | RealInterval | Number | length | metre
Facility.helipadPresent | Facility : Helipad Present | An indication that a helipad is present. |  |  | 0..1 |  | Boolean | Boolean
Facility.highestElevation | Facility : Highest Elevation | The elevation from a specified vertical datum to the highest point on a feature. | In the case of multiple features that may be stacked on each other (for example: a railway on a bridge, a superstructure on a building, or an aerial on a tower) the highest elevation is that of the entire feature stack. For example, the highest elevation of a church is that of its steeple and not that of the roof of the church itself. The church itself may have a height above surface level that excludes the additional height of the steeple superstructure located on the church roof. |  | 0..* | {ordered, unique} | RealUnconstrained | Number | length | metre
Facility.historicSignificance | Facility : Historic Significance | The recognized historic significance of a site and/or facility, if any. |  |  | 0..1 |  | FacilityHistoricSignificanceType | Enumeration |  |  |  | FALSE
Facility.length | Facility : Length | The dimension of a feature taken along its primary alignment of use and generally in the horizontal plane. | The primary alignment of a feature is its established direction of flow or use (for example: a road, a power line, a river, a rapid, and/or a bridge). A feature-specific rule may apply. In the case of a bridge, the length is the distance between the bridge abutments along the bridge centreline. In the case of a dam, the length is the distance along the dam crest. If no established direction of flow or use exists then (1) if the feature is irregular in shape its length is its greatest horizontal dimension (see Attribute: 'Greatest Horizontal Extent'), else (2) if the feature is regular in shape then a shape-specific rule may apply: for a rectangular feature, the length of the longer axis; for a round feature, the diameter. |  | 0..1 |  | RealInterval | Number | length | metre
Facility.locatedUnderground | Facility : Located Underground | The feature (for example: a parking garage, storage tank, or a transportation station) is located underground. |  |  | 0..1 |  | Boolean | Boolean
Facility.maritimeNavigationMarked | Facility : Maritime Navigation Marked | An indication that a feature is significant to maritime safety of navigation and is marked (for example: by a light or beacon) by a maritime-specific navigational aid. | Mariners may also use other prominent features (for example: rotating aeronautical beacons or lighted structures) for informal navigational purposes. |  | 0..1 |  | Boolean | Boolean
Facility.navigationLandmark | Facility : Navigation Landmark | An indication that a feature may serve as a navigation landmark, allowing for rapid and positive orientation of a navigator. | Its size, shape, and/or location make it prominent in relation to its surroundings, and it is therefore easily recognized from the surface and/or from the air. |  | 0..1 |  | Boolean | Boolean
Facility.physicalCondition | Facility : Physical Condition | The physical condition of a man-made structure, as a whole, including the inside and/or outside of the structure and any contained and/or associated equipment. | The physical condition applies to any phase of the life cycle of a man-made structure from construction to destruction. Examples of man-made structures include roads, canals, buildings, towers, aerodromes and facilities. |  | 0..1 |  | FacilityPhysicalConditionType | Enumeration |  |  |  | TRUE
Facility.predominantFeatureHeight | Facility : Predominant Feature Height | The predominant height (the height of at least 50 percent) of the feature measured from the lowest point of the base at ground or water level (downhill side/downstream side). |  |  | 0..1 |  | RealInterval | Number | length | metre
Facility.predominantStructHeight | Facility : Predominant Structure Height | The predominant height (the height of at least 50 percent) of the structure(s). |  |  | 0..1 |  | RealNonNegative | Number | length | metre | [5 empty] | 0
Facility.predominantVegHeight | Facility : Predominant Vegetation Height | The predominant height (the height of at least 50 percent) of the vegetation. |  |  | 0..1 |  | RealInterval | Number | length | metre
Facility.radarSignificance | Facility : Radar Significance | The predominant exposed surface material, categorized by its significance to radar-based sensors. |  |  | 0..1 |  | FacilityRadarSignificanceType | Enumeration |  |  |  | FALSE
Facility.relativeLevel | Facility : Relative Level | The relationship of the elevation of the terrain surface of or at the base of the feature and that of the surrounding terrain. | The terrain may be either dry or submerged (for example: a waterbody bottom). |  | 0..1 |  | FacilityRelativeLevelType | Enumeration |  |  |  | TRUE
Facility.roofCover | Facility : Roof Cover | The portion of an area that contains structures having roofs or tops (for example: buildings and storage tanks). |  |  | 0..1 |  | RealInterval | Number | pureNumber | percent
Facility.structureDensity | Facility : Structure Density | The density of structures in an area. | The number of structures in the area are counted and divided by the total area. Major wings may be counted as separate buildings provided there are significant changes in roof directions from the main building. |  | 0..1 |  | RealInterval | Number | pureNumber | unitless
Facility.terrainSurfaceMaterial | Facility : Terrain Surface Material | The type(s) of material that compose the surface layer of the terrain. |  |  | 0..* | {ordered, unique} | FacilityTerrainSurfMatType | Enumeration |  |  |  | FALSE
Facility.verticalConstMaterial | Facility : Vertical Construction Material | The type(s) of material that compose the load-bearing structure and/or exterior facing of a vertical construction (for example: a building or non-building structure). |  |  | 0..* | {ordered, unique} | FacilityVerticalConstMatType | Enumeration |  |  |  | FALSE
Facility.width | Facility : Width | The dimension of a feature taken perpendicular to its primary alignment of use and generally in the horizontal plane. | The primary alignment of a feature is its established direction of flow or use (for example: a road, a power line right-of-way, a river, rapid, and/or a bridge). A feature-specific rule may apply. In the case of a bridge, the width is the distance perpendicular to the bridge centre-line and generally in the horizontal plane. In the case of a dam, the width is the distance perpendicular to (across the) the dam crest. If no such direction of flow or use exists then (1) if the feature is irregular in shape its width is taken perpendicular to the direction of its greatest horizontal dimension (see Attribute: 'Greatest Horizontal Extent'), else (2) if the feature is regular in shape then a shape-specific rule may apply: for a rectangular feature, the length of the shorter axis; for a round feature, the diameter. |  | 0..1 |  | RealInterval | Number | length | metre
Facility.address.deliveryPoint | Facility : Address : Delivery Point | The address line(s) for the location. | As described in ISO 11180, Annex A. |  | 0..1 |  | CharacterString | String |  |  |  |  | Unlimited | TRUE
Facility.address.city | Facility : Address : City | The city of the location. |  |  | 0..1 |  | CharacterString | String |  |  |  |  | Unlimited | TRUE
Facility.baseElevation.vertDatum | Facility : Base Elevation : Vertical Datum | The vertical datum to which the elevation is referenced and with respect to which the vertical positional accuracy was determined. |  |  | 0..* | {ordered, unique} | VerticalDatumCodeList | CodeList
Facility.heightAboveSurfaceLevel.accuracy | Facility : Height Above Surface Level : Height Accuracy | The difference between the recorded height above ground level of a feature and its true height expressed as a linear error at 90 percent probability. |  |  | 0..1 |  | RealNonNegative | Number | length | metre | [5 empty] | 0
Facility.highestElevation.vertDatum | Facility : Highest Elevation : Vertical Datum | The vertical datum to which the elevation is referenced and with respect to which the vertical positional accuracy was determined. |  |  | 0..* | {ordered, unique} | VerticalDatumCodeList | CodeList
Facility.address.administrativeArea | Facility : Address : Administrative Area | The administrative area (for example: state or province) of the location. |  |  | 0..1 |  | CharacterString | String |  |  |  |  | Unlimited | TRUE
Facility.baseElevation.accuracy | Facility : Base Elevation : Absolute Vertical Accuracy | The difference between the recorded elevation of a feature and its true elevation referenced to the same vertical datum expressed as a linear error at 90 percent probability. |  |  | 0..* | {ordered, unique} | RealNonNegative | Number | length | metre | [5 empty] | 0
Facility.highestElevation.accuracy | Facility : Highest Elevation : Absolute Vertical Accuracy | The difference between the recorded elevation of a feature and its true elevation referenced to the same vertical datum expressed as a linear error at 90 percent probability. |  |  | 0..* | {ordered, unique} | RealNonNegative | Number | length | metre | [5 empty] | 0
Facility.address.postalCode | Facility : Address : Postal Code | The (US) ZIP or other postal code. |  |  | 0..1 |  | CharacterString | String |  |  |  |  | Unlimited | TRUE
Facility.address.country | Facility : Address : Country | The country of the physical address. | May use ISO 3166-3 (or other parts). |  | 0..1 |  | CharacterString | String |  |  |  |  | Unlimited | TRUE
Facility.address.electronicMailAddress | Facility : Address : Electronic Mail Address | The address(es) of the electronic mailbox(es) of the responsible person and/or organisation. |  |  | 0..1 |  | CharacterString | String |  |  |  |  | Unlimited | TRUE
Farm.vegetationTrafficImpact | Farm : Vegetation Trafficability Impact | The degree of impact of vegetation on trafficability, based on the percent trafficability reduction from a smooth, vegetation-free terrain surface (zero percent reduction). | Vegetation reduces trafficability by requiring that either it must be 'overridden' (for example: scrub by a battle tank) or bypassed (for example: orchard trees by an infantryman). |  | 0..1 |  | RealInterval | Number | pureNumber | percent
FeatureAttGAMetadata.currencyDateTime | Feature Attribute GEOINT Assurance Metadata : Currency Date and Time | The date and, optionally, time assigned to a data set (for example: the digital representation of a single feature or a set of features) as a whole that provides an overall assessment of its currency. | Often known as the 'as of' date, the overall currency of a data set is affected by knowledge of the source(s) and processes used to define the location, geometry, and other properties (attributes and associations) of the digital representation. |  | 0..1 |  | DateTimeStrucText | String |  |  |  |  | 20 | FALSE | Formatted in accordance with ISO 8601:2000, 5.4.1, Combinations of date and time of day - Complete representation - Extended format, a calendar date and time representation, as a single data element comprising up to twenty characters, where [YYYY] represents a calendar year, [MM] the ordinal number of a calendar month within the calendar year, [DD] the ordinal number of a day within the calendar month, [hh] the ordinal number of an hour within the calendar day, [mm] the ordinal number of a minute within the hour, [ss] the ordinal number of a second within the minute, and an optional 'Z' when the time is according to Coordinated Universal Time (UTC), as 'YYYY-MM-DDThh:mm:ssZ' (for example: '1985-04-12T11:45:20Z' for 11 hours, 45 minutes and 20 seconds UTC on 12 April 1985). Representations with reduced precision may be used in accordance with 5.4.2 (for example: '1985-04-12' for 12 April 1985). Representations consistently using basic format (eliminating the hyphen '-' and the colon ':') may be used in accordance with 5.4.1 (for example: '19850412T114520Z').
FeatureAttGAMetadata.dataQualityStatement | Feature Attribute GEOINT Assurance Metadata : Data Quality Statement | A narrative or other textual description that records a general assessment of the quality of a resource (for example: a data instance, a data set or a data processing activity). | The quality of a data resource is dependent on the data providers knowledge regarding the lineage of the data and the processes that have been used to transform that data. No restriction is placed on the length of the statement. |  | 0..1 |  | TextLexUnconstrained | String |  |  |  |  | Unlimited | TRUE
FeatureGAMetadata.currencyDateTime | Feature GEOINT Assurance Metadata : Currency Date and Time | The date and, optionally, time assigned to a data set (for example: the digital representation of a single feature or a set of features) as a whole that provides an overall assessment of its currency. | Often known as the 'as of' date, the overall currency of a data set is affected by knowledge of the source(s) and processes used to define the location, geometry, and other properties (attributes and associations) of the digital representation. |  | 0..1 |  | DateTimeStrucText | String |  |  |  |  | 20 | FALSE | Formatted in accordance with ISO 8601:2000, 5.4.1, Combinations of date and time of day - Complete representation - Extended format, a calendar date and time representation, as a single data element comprising up to twenty characters, where [YYYY] represents a calendar year, [MM] the ordinal number of a calendar month within the calendar year, [DD] the ordinal number of a day within the calendar month, [hh] the ordinal number of an hour within the calendar day, [mm] the ordinal number of a minute within the hour, [ss] the ordinal number of a second within the minute, and an optional 'Z' when the time is according to Coordinated Universal Time (UTC), as 'YYYY-MM-DDThh:mm:ssZ' (for example: '1985-04-12T11:45:20Z' for 11 hours, 45 minutes and 20 seconds UTC on 12 April 1985). Representations with reduced precision may be used in accordance with 5.4.2 (for example: '1985-04-12' for 12 April 1985). Representations consistently using basic format (eliminating the hyphen '-' and the colon ':') may be used in accordance with 5.4.1 (for example: '19850412T114520Z').
FeatureGAMetadata.dataQualityStatement | Feature GEOINT Assurance Metadata : Data Quality Statement | A narrative or other textual description that records a general assessment of the quality of a resource (for example: a data instance, a data set or a data processing activity). | The quality of a data resource is dependent on the data providers knowledge regarding the lineage of the data and the processes that have been used to transform that data. No restriction is placed on the length of the statement. |  | 0..1 |  | TextLexUnconstrained | String |  |  |  |  | Unlimited | TRUE
FeatureGAMetadata.delineationKnown | Feature GEOINT Assurance Metadata : Delineation Known | An indication that the delineation (for example: limits and information) of a feature is known. |  |  | 0..1 |  | Boolean | Boolean
FeatureGAMetadata.exactPosition | Feature GEOINT Assurance Metadata : Exact Position | An indication that a feature position is 'exact' for the purposes of marine navigation. |  |  | 0..1 |  | Boolean | Boolean
FeatureGAMetadata.existenceCertaintyCat | Feature GEOINT Assurance Metadata : Existence Certainty Category | A general evaluation of the quality of a feature assessment, as a category. |  |  | 0..1 |  | FeatureGAMetadataExistenceCertaintyCatType | Enumeration |  |  |  | TRUE
FeatureGAMetadata.surveyCoverageCategory | Feature GEOINT Assurance Metadata : Survey Coverage Category | A general evaluation of the coverage quality of a survey, as a category. | See possibly accompanying Attribute: 'Position Quality Category' for additional survey-related information. |  | 0..1 |  | FeatureGAMetadataSurveyCoverageCategoryType | Enumeration |  |  |  | TRUE
FeatureGAMetadata.underwaterDelineationQuality | Feature GEOINT Assurance Metadata : Underwater Delineation Quality | The delineation quality of an underwater feature that is derived from overhead imagery (for example; airborne or satellite remote sensing imagery), as a category. | Water column characteristics and other environmental factors (for example: water surface roughness or sun glint) will degrade the accuracy of the delineated extent of features. |  | 0..1 |  | FeatureGAMetadataUnderwaterDelineationQuality | Enumeration |  |  |  | TRUE
Fence.barrierTopType | Fence : Barrier Top Type | The type of structure and/or material mounted on the top of a barrier (for example: a fence or a wall). |  |  | 0..1 |  | FenceBarrierTopType | Enumeration |  |  |  | FALSE
Fence.colourPattern | Fence : Colour Pattern | The colour pattern(s) of an aid to navigation (for example: a buoy, a beacon, and/or a navigation light) or other feature of importance to maritime navigation. | The Attribute: 'Navigation Mark Colour' may be used to specify the colours in the order in which they appear in the pattern. |  | 0..1 |  | FenceColourPatternType | Enumeration |  |  |  | FALSE
Fence.conspicuousAirCategory | Fence : Conspicuous Air Category | The manner in which an object is conspicuous when viewed from the air. | A conspicuous feature is easily detected and identified under varying conditions (for example: lighting). Factors affecting conspicuousness include size, shape, and/or height. |  | 0..1 |  | FenceConspicuousAirCategoryType | Enumeration |  |  |  | TRUE
Fence.conspicuousGroundCategory | Fence : Conspicuous Ground Category | The manner in which an object is conspicuous when viewed from on the ground. | A conspicuous feature is easily detected and identified under varying conditions (for example: lighting). Factors affecting conspicuousness include size, shape, and/or height. |  | 0..1 |  | FenceConspicuousGroundCategoryType | Enumeration |  |  |  | TRUE
Fence.conspicuousSeaCategory | Fence : Conspicuous Sea Category | The manner in which an object is conspicuous when viewed from the sea. | A conspicuous feature is easily detected and identified under varying conditions (for example: lighting). Factors affecting conspicuousness include size, shape, and/or height. |  | 0..1 |  | FenceConspicuousSeaCategoryType | Enumeration |  |  |  | TRUE
Fence.controllingAuthority | Fence : Controlling Authority | The controlling authority responsible for a facility or site. | Controlling authorities may be distinguished by organizational level (for example: national, sub-national, or military district) and/or type (for example: private or public). |  | 0..1 |  | FenceControllingAuthorityType | Enumeration |  |  |  | FALSE
Fence.directivity | Fence : Directivity | The side(s) of a feature that produce the greatest visual significance and/or reflectivity potential. |  |  | 0..1 |  | FenceDirectivityType | Enumeration |  |  |  | TRUE
Fence.fenceFunction | Fence : Fence Function | The purpose(s) of, or intended role(s) served by, the fence. |  |  | 0..* | {ordered, unique} | FenceFenceFunctionType | Enumeration |  |  |  | FALSE
Fence.fenceType | Fence : Fence Type | The type of a fence based on the type of materials used in its construction. |  |  | 0..1 |  | FenceFenceType | Enumeration |  |  |  | FALSE
Fence.floodlit | Fence : Floodlit | An indication that a structure is floodlit. |  |  | 0..1 |  | Boolean | Boolean
Fence.heightAboveSurfaceLevel | Fence : Height Above Surface Level | The vertical distance measured from the lowest point of the base of the feature at ground or water level (downhill/downstream side) to the tallest point of the feature. | For non-inland water bodies, the water level is usually understood to be Mean Sea Level (MSL). Note that the feature may be supported above the surface by another feature (for example: a tower supported by a building) and as a consequence the value of the Height Above Surface Level is different (larger) than the base-to-top height of the feature (for example: supported tower) itself. |  | 0..1 |  | RealInterval | Number | length | metre
Fence.highestElevation | Fence : Highest Elevation | The elevation from a specified vertical datum to the highest point on a feature. | In the case of multiple features that may be stacked on each other (for example: a railway on a bridge, a superstructure on a building, or an aerial on a tower) the highest elevation is that of the entire feature stack. For example, the highest elevation of a church is that of its steeple and not that of the roof of the church itself. The church itself may have a height above surface level that excludes the additional height of the steeple superstructure located on the church roof. |  | 0..* | {ordered, unique} | RealUnconstrained | Number | length | metre
Fence.length | Fence : Length | The dimension of a feature taken along its primary alignment of use and generally in the horizontal plane. | The primary alignment of a feature is its established direction of flow or use (for example: a road, a power line, a river, a rapid, and/or a bridge). A feature-specific rule may apply. In the case of a bridge, the length is the distance between the bridge abutments along the bridge centreline. In the case of a dam, the length is the distance along the dam crest. If no established direction of flow or use exists then (1) if the feature is irregular in shape its length is its greatest horizontal dimension (see Attribute: 'Greatest Horizontal Extent'), else (2) if the feature is regular in shape then a shape-specific rule may apply: for a rectangular feature, the length of the longer axis; for a round feature, the diameter. |  | 0..1 |  | RealInterval | Number | length | metre
Fence.locationRefToShoreline | Fence : Location Referenced to Shoreline | The location of an object in relation to a land water boundary. |  |  | 0..1 |  | FenceLocationRefToShorelineType | Enumeration |  |  |  | TRUE
Fence.maximumObstacleHeight | Fence : Maximum Obstacle Height | The maximum distance from the bottom to the top of a terrain (or waterbody floor) obstacle. | May be a height or a depth. |  | 0..1 |  | RealUnconstrained | Number | length | metre
Fence.navigationLandmark | Fence : Navigation Landmark | An indication that a feature may serve as a navigation landmark, allowing for rapid and positive orientation of a navigator. | Its size, shape, and/or location make it prominent in relation to its surroundings, and it is therefore easily recognized from the surface and/or from the air. |  | 0..1 |  | Boolean | Boolean
Fence.navigationMarkColour | Fence : Navigation Mark Colour | The colour(s) of a International Association of Lighthouse Authorities (IALA) navigation mark. | When the navigation mark is patterned, the Attribute: 'Colour Pattern' may be used to identify the pattern and a corresponding list of colours specified. |  | 0..* | {ordered, unique} | FenceNavigationMarkColourType | Enumeration |  |  |  | FALSE
Fence.permanent | Fence : Permanent | An indication that a feature is permanent. | Temporary features last, or are meant to last, for a limited time only. |  | 0..1 |  | Boolean | Boolean