Fence.physicalCondition | Fence : Physical Condition | The physical condition of a man-made structure, as a whole, including the inside and/or outside of the structure and any contained and/or associated equipment. | The physical condition applies to any phase of the life cycle of a man-made structure from construction to destruction. Examples of man-made structures include roads, canals, buildings, towers, aerodromes and facilities. |  | 0..1 |  | FencePhysicalConditionType | Enumeration |  |  |  | TRUE
Fence.predominantFeatureHeight | Fence : Predominant Feature Height | The predominant height (the height of at least 50 percent) of the feature measured from the lowest point of the base at ground or water level (downhill side/downstream side). |  |  | 0..1 |  | RealInterval | Number | length | metre
Fence.structMatType | Fence : Structural Material Type | The primary type(s) of material composing a feature, exclusive of the surface. | The basis for 'primary' may be, for example, compositional dominance or structural organization. |  | 0..* | {ordered, unique} | FenceStructMatType | Enumeration |  |  |  | FALSE
Fence.thickness | Fence : Thickness | The distance between the two opposite surfaces of an object, usually the distance of smallest measure. | The third dimension of an object, distinct from length and width (breadth). |  | 0..1 |  | RealInterval | Number | length | metre
Fence.heightAboveSurfaceLevel.accuracy | Fence : Height Above Surface Level : Height Accuracy | The difference between the recorded height above ground level of a feature and its true height expressed as a linear error at 90 percent probability. |  |  | 0..1 |  | RealNonNegative | Number | length | metre | [5 empty] | 0
Fence.highestElevation.vertDatum | Fence : Highest Elevation : Vertical Datum | The vertical datum to which the elevation is referenced and with respect to which the vertical positional accuracy was determined. |  |  | 0..* | {ordered, unique} | VerticalDatumCodeList | CodeList
Fence.highestElevation.accuracy | Fence : Highest Elevation : Absolute Vertical Accuracy | The difference between the recorded elevation of a feature and its true elevation referenced to the same vertical datum expressed as a linear error at 90 percent probability. |  |  | 0..* | {ordered, unique} | RealNonNegative | Number | length | metre | [5 empty] | 0
FerryCrossing.angleOfOrientation | Ferry Crossing : Angle of Orientation | The angular distance in the horizontal plane measured from true north (0 degrees) clockwise to the major axis of the feature. | If the feature is square, the axis 0 up to 90 degrees is recorded. If the feature is circular, 360 degrees is recorded. |  | 0..1 |  | RealUnconstrained | Number | planeAngle | arcDegree
FerryCrossing.controllingAuthority | Ferry Crossing : Controlling Authority | The controlling authority responsible for a facility or site. | Controlling authorities may be distinguished by organizational level (for example: national, sub-national, or military district) and/or type (for example: private or public). |  | 0..1 |  | FerryCrossingControllingAuthorityType | Enumeration |  |  |  | FALSE
FerryCrossing.facilityOperationalStatus | Ferry Crossing : Facility Operational Status | The status of operation of a man-made structure, as a whole. | Includes actual operations, operational capability, and planned or proposed man-made structures. |  | 0..1 |  | FerryCrossingFacilityOperationalStatusType | Enumeration |  |  |  | TRUE
FerryCrossing.ferryCrossingDistance | Ferry Crossing : Ferry Crossing Distance | The length of a route in a body of water where a ferry crosses from one shoreline to another. |  |  | 0..1 |  | RealInterval | Number | length | metre
FerryCrossing.ferryCrossingType | Ferry Crossing : Ferry Crossing Type | The type of a ferry crossing based on the maneuverability of the vessel. |  |  | 0..1 |  | FerryCrossingFerryCrossingType | Enumeration |  |  |  | FALSE
FerryCrossing.length | Ferry Crossing : Length | The dimension of a feature taken along its primary alignment of use and generally in the horizontal plane. | The primary alignment of a feature is its established direction of flow or use (for example: a road, a power line, a river, a rapid, and/or a bridge). A feature-specific rule may apply. In the case of a bridge, the length is the distance between the bridge abutments along the bridge centreline. In the case of a dam, the length is the distance along the dam crest. If no established direction of flow or use exists then (1) if the feature is irregular in shape its length is its greatest horizontal dimension (see Attribute: 'Greatest Horizontal Extent'), else (2) if the feature is regular in shape then a shape-specific rule may apply: for a rectangular feature, the length of the longer axis; for a round feature, the diameter. |  | 0..1 |  | RealInterval | Number | length | metre
FerryCrossing.motorizedCrossing | Ferry Crossing : Motorized Crossing | An indication that a ferry is propelled across a waterbody by a motor located on either the vessel or the shore. |  |  | 0..1 |  | Boolean | Boolean
FerryCrossing.navigationLandmark | Ferry Crossing : Navigation Landmark | An indication that a feature may serve as a navigation landmark, allowing for rapid and positive orientation of a navigator. | Its size, shape, and/or location make it prominent in relation to its surroundings, and it is therefore easily recognized from the surface and/or from the air. |  | 0..1 |  | Boolean | Boolean
FerryCrossing.operatingCycle | Ferry Crossing : Operating Cycle | The time(s) during which a feature is usable. |  |  | 0..1 |  | FerryCrossingOperatingCycleType | Enumeration |  |  |  | FALSE
FerryCrossing.operatingRestriction | Ferry Crossing : Operating Restriction | The conditions (for example: time or weather) during which the use of a feature (for example: a facility, an aerodrome, a port, or a thoroughfare) is restricted. |  |  | 0..1 |  | FerryCrossingOperatingRestrictionType | Enumeration |  |  |  | FALSE
FerryCrossing.pedestrianCapacity | Ferry Crossing : Pedestrian Capacity | The maximum number of pedestrians that a feature can accommodate. |  |  | 0..1 |  | IntegerNonNegative | Number | pureNumber | unitless | [5 empty] | 0
FerryCrossing.permanent | Ferry Crossing : Permanent | An indication that a feature is permanent. | Temporary features last, or are meant to last, for a limited time only. |  | 0..1 |  | Boolean | Boolean
FerryCrossing.routeIdentification | Ferry Crossing : Route Identification | The official type(s) and/or designation(s) assigned to a route. | A road network may be identified in accordance with a specified typing scheme (for example: based the nature of service that it is intended to provide) and numbering scheme (for example: composed of a prefix indicating an administrative region and then a number). |  | 0..* | {ordered, unique} | RouteIdentification | Unspecified
FerryCrossing.specifiedComplianceType | Ferry Crossing : Specified Compliance Type | The type of compliance of a feature to a requirement associated with its use. | The nature of, and requirement for, specified compliance may be assigned by a controlling authority. |  | 0..1 |  | FerryCrossingSpecifiedComplianceType | Enumeration |  |  |  | FALSE
FerryCrossing.transportationSystemType | Ferry Crossing : Transportation System Type | The type of a transportation system based on the type(s) of vehicles employed and/or the nature(s) of the objects transported. |  |  | 0..* | {ordered, unique} | FerryCrossingTransportationSystemType | Enumeration |  |  |  | FALSE
FerryCrossing.vehicleCapacity | Ferry Crossing : Vehicle Capacity | The number of vehicles that a feature can accommodate. |  |  | 0..1 |  | IntegerNonNegative | Number | pureNumber | unitless | [5 empty] | 0
FerryCrossing.routeIdentification.routeDesignation | Ferry Crossing : Route Identification : Route Designation | The official designation assigned to a route. | For example, 'I-95', 'A-1', 'E-6', or 'M-5'. The route designation may continue along ferry crossing or ice routes in order to provide continuity with the transportation network. |  | 0..* | {ordered, unique} | TextLex24 | String |  |  |  |  | 24 | TRUE
FerryCrossing.routeIdentification.routeDesignationType | Ferry Crossing : Route Identification : Route Designation Type | The type of designation of a road network according to the nature of service that it is intended to provide, as designated by international, national and/or other administrative authorities. | The type of route designation may continue along ferry crossing or ice routes in order to provide continuity with the transportation network. |  | 0..* | {ordered, unique} | RouteDesignationType | Enumeration |  |  |  | FALSE
FerryStation.operatingCycle | Ferry Station : Operating Cycle | The time(s) during which a feature is usable. |  |  | 0..1 |  | FerryStationOperatingCycleType | Enumeration |  |  |  | FALSE
FerryStation.operatingRestriction | Ferry Station : Operating Restriction | The conditions (for example: time or weather) during which the use of a feature (for example: a facility, an aerodrome, a port, or a thoroughfare) is restricted. |  |  | 0..1 |  | FerryStationOperatingRestrictionType | Enumeration |  |  |  | FALSE
FerryStation.transportationSystemType | Ferry Station : Transportation System Type | The type of a transportation system based on the type(s) of vehicles employed and/or the nature(s) of the objects transported. |  |  | 0..* | {ordered, unique} | FerryStationTransportationSystemType | Enumeration |  |  |  | FALSE
FinalApproachTakeOffArea.controllingAuthority | Final Approach and Take-off Area (FATO) : Controlling Authority | The controlling authority responsible for a facility or site. | Controlling authorities may be distinguished by organizational level (for example: national, sub-national, or military district) and/or type (for example: private or public). |  | 0..1 |  | FinalApproachTakeOffAreaControllingAuthorityType | Enumeration |  |  |  | FALSE
FinalApproachSegment.finalApproachGuideSystem | Final Approach Segment (FAS) : Final Approach Guidance System | The equipment, component, or service used by the aircraft to aid in safe lateral and vertical navigation along the final approach segment. |  |  | 0..1 |  | FinalApproachSegmentFinalApproachGuideSystemType | Enumeration |  |  |  | TRUE
FinalApproachSegment.requiredNavPerformanceType | Final Approach Segment (FAS) : Required Navigation Performance (RNP) Type | A containment value expressed as a distance from the intended position within which flights would be located for at least 95 percent of the total flying time. | For example: RNP 4 represents a navigation accuracy of plus or minus 7.4 kilometres (4 nautical miles) on a 95 percent containment basis. RNP is a statement of the navigation performance necessary for operation within a defined airspace. |  | 0..1 |  | RealNonNegative | Number | length | nauticalMile | [5 empty] | 0
FinalApproachSegDataBlock.approachPerfDesignator | Final Approach Segment (FAS) Data Block : Approach Performance Designator | An encoded designation of the performance requirements satisfied by the final approach segment data block information. | The performance requirements are the standard precision approach categories (I, II, III), which are based on both aircraft and navigational system performance characteristics and tolerances. |  | 0..1 |  | FinalApproachSegDataBlockApproachPerfDesignatorTypeStrucText | String |  |  |  |  | 1 | FALSE | A single digit value in the range '0' through '7'.
FinalApproachSegDataBlock.cylicRedundancyCheckValue | Final Approach Segment (FAS) Data Block : Cyclic Redundancy Check Value | The value determined by applying a Cyclic Redundancy Check (CRC) to a dataset. | A CRC is a mathematical algorithm applied to the digital expression of data that provides a level of assurance against loss or alteration of data. Best practice recommends that the algorithm consider all tags and data elements within a dataset. When the receiver applies a CRC algorithm to the dataset, a different CRC value indicates that a tag or data element within the dataset has been changed since the sender generated the original CRC value. |  | 0..1 |  | FinalApproachSegDataBlockCylicRedundancyCheckValueStrucText | String |  |  |  |  | 8 | FALSE | An eight character hexadecimal representation of the 32-bit CRC value. Hexadecimal is a numeral system with a radix of 16 that may be written using the characters '0' through '9' and 'A' through 'F'. Four (binary) bits are composed to form a single hexadecimal digit; a byte (8 bits) is then represented as two consecutive hexadecimal digits and four bytes (32 bits) are represented as eight consecutive hexadecimal digits. For example, the decimal number '79' whose binary representation is '01001111' is written as '4F' in hexadecimal (where '4' represents '0100' in binary, and 'F' represents '1111' in binary).
FinalApproachSegDataBlock.fpapOffsetLength | Final Approach Segment (FAS) Data Block : Flight Path Alignment Point Offset Length | The distance between the runway endpoint and the Flight Path Alignment Point (FPAP). |  |  | 0..1 |  | RealNonNegative | Number | length | metre | [5 empty] | 0
FinalApproachSegDataBlock.glideSlopeAngle | Final Approach Segment (FAS) Data Block : Glide Slope Angle | Glide slope angle in degrees. |  |  | 0..1 |  | Real0to4r99 | Number | planeAngle | arcDegree | [5 empty] | 0 | 5
FinalApproachSegDataBlock.horizontalAlarmLimit | Final Approach Segment (FAS) Data Block : Horizontal Alarm Limit | The radius of a circle in the horizontal plane (the local plane tangent to the WGS-84 ellipsoid), which represents the maximum acceptable magnitude of error introduced by the navigation system, and yet still be usable for precision instrument approach operations. | The value ranges between 0.0 and 50.8 metres, inclusive, in steps of 0.2 metre. |  | 0..1 |  | RealNonNegative | Number | length | metre | [5 empty] | 0
FinalApproachSegDataBlock.refPathIdentifier | Final Approach Segment (FAS) Data Block : Reference Path Identifier | The unique designator of the final approach segment data block information. |  |  | 0..1 |  | FinalApproachSegDataBlockRefPathIdentifierStrucText | String |  |  |  |  | 4 | FALSE | A four character string composed of alpha-numeric characters in the range 'A' to 'Z' and '0' to '9', where the leading character of the designator references the system providing the service (for example: 'W' for WAAS, 'E' for EGNOS, and 'M' for MSAS); this is followed by the two-digit runway number. The last character is assigned starting with the letter 'A' to designate the first procedure for the runway; successive letters, excluding the three letters 'C', 'L', and 'R', designate each additional procedure for the runway. For example, an aerodrome has 3 parallel runways where the left and right runways have both a straight-in procedure and an offset procedure, while the centre runway has a straight-in procedure only. The following (extreme) examples would be applicable: 'W09A' and 'W09B' would designate the two unique final approach segment data blocks to Rwy '09L'; 'W09D' would designate the final approach segment data block for Rwy '09C'; and 'W09E' and 'W09F' would designate the final approach segment data blocks for Rwy '09R'.
FinalApproachSegDataBlock.refStationDataSelector | Final Approach Segment (FAS) Data Block : Reference Station Data Selector | The unique designator of the ground based augmentation system ground subsystem. |  |  | 0..1 |  | FinalApproachSegDataBlockRefStationDataSelectorStrucText | String |  |  |  |  | 2 | FALSE | A two digit value in the range '00' through '48'.
FinalApproachSegDataBlock.sbasServiceProvider | Final Approach Segment (FAS) Data Block : Satellite Based Augmentation System (SBAS) Service Provider | The unique designator of the satellite based augmentation system service provider for the final approach segment data block. |  |  | 0..1 |  | FinalApproachSegDataBlockSbasServiceProviderStrucText | String |  |  |  |  | 2 | FALSE | A two digit value in the range '00' through '15'.
FinalApproachSegDataBlock.thresholdCourseWidth | Final Approach Segment (FAS) Data Block : Threshold Course Width | The width of the final approach course at the Landing Threshold Point (LTP). | This width, in conjunction with the location of the Flight Path Alignment Point (FPAP) defines the sensitivity of the lateral deviations throughout the approach. The value ranges between 80.00 and143.75 metres, inclusive, in steps of 0.25 metre. |  | 0..1 |  | RealNonNegative | Number | length | metre | [5 empty] | 0
FinalApproachSegDataBlock.thresholdCrossingHeight | Final Approach Segment (FAS) Data Block : Threshold Crossing Height (TCH) | The height above the runway threshold at which the computed glide path crosses the threshold. |  |  | 0..1 |  | RealUnconstrained | Number | length | metre
FinalApproachSegDataBlock.verticalAlarmLimit | Final Approach Segment (FAS) Data Block : Vertical Alarm Limit | Half the length of a segment on the vertical axis (perpendicular to the horizontal plane of WGS-84 ellipsoid), which represents the maximum acceptable magnitude of error introduced by the navigation system, and yet still be usable for precision approach operations. | The value ranges between 0.0 and 50.8 metres, inclusive, in steps of 0.2 metre. |  | 0..1 |  | RealNonNegative | Number | length | metre | [5 empty] | 0
FireHydrant.conspicuousAirCategory | Fire Hydrant : Conspicuous Air Category | The manner in which an object is conspicuous when viewed from the air. | A conspicuous feature is easily detected and identified under varying conditions (for example: lighting). Factors affecting conspicuousness include size, shape, and/or height. |  | 0..1 |  | FireHydrantConspicuousAirCategoryType | Enumeration |  |  |  | TRUE
FireHydrant.conspicuousGroundCategory | Fire Hydrant : Conspicuous Ground Category | The manner in which an object is conspicuous when viewed from on the ground. | A conspicuous feature is easily detected and identified under varying conditions (for example: lighting). Factors affecting conspicuousness include size, shape, and/or height. |  | 0..1 |  | FireHydrantConspicuousGroundCategoryType | Enumeration |  |  |  | TRUE
FireHydrant.conspicuousSeaCategory | Fire Hydrant : Conspicuous Sea Category | The manner in which an object is conspicuous when viewed from the sea. | A conspicuous feature is easily detected and identified under varying conditions (for example: lighting). Factors affecting conspicuousness include size, shape, and/or height. |  | 0..1 |  | FireHydrantConspicuousSeaCategoryType | Enumeration |  |  |  | TRUE
FireHydrant.facilityOperationalStatus | Fire Hydrant : Facility Operational Status | The status of operation of a man-made structure, as a whole. | Includes actual operations, operational capability, and planned or proposed man-made structures. |  | 0..1 |  | FireHydrantFacilityOperationalStatusType | Enumeration |  |  |  | TRUE
FireHydrant.heightAboveSurfaceLevel | Fire Hydrant : Height Above Surface Level | The vertical distance measured from the lowest point of the base of the feature at ground or water level (downhill/downstream side) to the tallest point of the feature. | For non-inland water bodies, the water level is usually understood to be Mean Sea Level (MSL). Note that the feature may be supported above the surface by another feature (for example: a tower supported by a building) and as a consequence the value of the Height Above Surface Level is different (larger) than the base-to-top height of the feature (for example: supported tower) itself. |  | 0..1 |  | RealInterval | Number | length | metre
FireHydrant.highestElevation | Fire Hydrant : Highest Elevation | The elevation from a specified vertical datum to the highest point on a feature. | In the case of multiple features that may be stacked on each other (for example: a railway on a bridge, a superstructure on a building, or an aerial on a tower) the highest elevation is that of the entire feature stack. For example, the highest elevation of a church is that of its steeple and not that of the roof of the church itself. The church itself may have a height above surface level that excludes the additional height of the steeple superstructure located on the church roof. |  | 0..* | {ordered, unique} | RealUnconstrained | Number | length | metre
FireHydrant.length | Fire Hydrant : Length | The dimension of a feature taken along its primary alignment of use and generally in the horizontal plane. | The primary alignment of a feature is its established direction of flow or use (for example: a road, a power line, a river, a rapid, and/or a bridge). A feature-specific rule may apply. In the case of a bridge, the length is the distance between the bridge abutments along the bridge centreline. In the case of a dam, the length is the distance along the dam crest. If no established direction of flow or use exists then (1) if the feature is irregular in shape its length is its greatest horizontal dimension (see Attribute: 'Greatest Horizontal Extent'), else (2) if the feature is regular in shape then a shape-specific rule may apply: for a rectangular feature, the length of the longer axis; for a round feature, the diameter. |  | 0..1 |  | RealInterval | Number | length | metre
FireHydrant.navigationLandmark | Fire Hydrant : Navigation Landmark | An indication that a feature may serve as a navigation landmark, allowing for rapid and positive orientation of a navigator. | Its size, shape, and/or location make it prominent in relation to its surroundings, and it is therefore easily recognized from the surface and/or from the air. |  | 0..1 |  | Boolean | Boolean
FireHydrant.physicalCondition | Fire Hydrant : Physical Condition | The physical condition of a man-made structure, as a whole, including the inside and/or outside of the structure and any contained and/or associated equipment. | The physical condition applies to any phase of the life cycle of a man-made structure from construction to destruction. Examples of man-made structures include roads, canals, buildings, towers, aerodromes and facilities. |  | 0..1 |  | FireHydrantPhysicalConditionType | Enumeration |  |  |  | TRUE
FireHydrant.width | Fire Hydrant : Width | The dimension of a feature taken perpendicular to its primary alignment of use and generally in the horizontal plane. | The primary alignment of a feature is its established direction of flow or use (for example: a road, a power line right-of-way, a river, rapid, and/or a bridge). A feature-specific rule may apply. In the case of a bridge, the width is the distance perpendicular to the bridge centre-line and generally in the horizontal plane. In the case of a dam, the width is the distance perpendicular to (across the) the dam crest. If no such direction of flow or use exists then (1) if the feature is irregular in shape its width is taken perpendicular to the direction of its greatest horizontal dimension (see Attribute: 'Greatest Horizontal Extent'), else (2) if the feature is regular in shape then a shape-specific rule may apply: for a rectangular feature, the length of the shorter axis; for a round feature, the diameter. |  | 0..1 |  | RealInterval | Number | length | metre
FireHydrant.heightAboveSurfaceLevel.accuracy | Fire Hydrant : Height Above Surface Level : Height Accuracy | The difference between the recorded height above ground level of a feature and its true height expressed as a linear error at 90 percent probability. |  |  | 0..1 |  | RealNonNegative | Number | length | metre | [5 empty] | 0
FireHydrant.highestElevation.vertDatum | Fire Hydrant : Highest Elevation : Vertical Datum | The vertical datum to which the elevation is referenced and with respect to which the vertical positional accuracy was determined. |  |  | 0..* | {ordered, unique} | VerticalDatumCodeList | CodeList
FireHydrant.highestElevation.accuracy | Fire Hydrant : Highest Elevation : Absolute Vertical Accuracy | The difference between the recorded elevation of a feature and its true elevation referenced to the same vertical datum expressed as a linear error at 90 percent probability. |  |  | 0..* | {ordered, unique} | RealNonNegative | Number | length | metre | [5 empty] | 0
FiringRange.angleOfOrientation | Firing Range : Angle of Orientation | The angular distance in the horizontal plane measured from true north (0 degrees) clockwise to the major axis of the feature. | If the feature is square, the axis 0 up to 90 degrees is recorded. If the feature is circular, 360 degrees is recorded. |  | 0..1 |  | RealUnconstrained | Number | planeAngle | arcDegree
FiringRange.area | Firing Range : Area | The area within the delineation of the feature. |  |  | 0..1 |  | RealUnconstrained | Number | area | squareMetre
FiringRange.containedInStructure | Firing Range : Contained within Structure | The object is located within a structure (for example: a building). | For example, a slipway inside of a boat house. |  | 0..1 |  | Boolean | Boolean
FiringRange.controllingAuthority | Firing Range : Controlling Authority | The controlling authority responsible for a facility or site. | Controlling authorities may be distinguished by organizational level (for example: national, sub-national, or military district) and/or type (for example: private or public). |  | 0..1 |  | FiringRangeControllingAuthorityType | Enumeration |  |  |  | FALSE
FiringRange.diamFunctionClass | Firing Range : DIAM Functional Classification | The functional classification code for facilities as specified by DIA Manual (DIAM) 65-3-1 and encoded by the data element CATEGORY as required by DoD Directive 5105.21. | Function classification codes provide a hierarchical structure for defining the detailed purpose of a facility. The Joint Chiefs of Staff (JCS) defines a facility as 'a real property performing a unique function and consisting of one or more of the following components: buildings, structures or equipment', for example: storage tanks or a pumping house. The JCS defines an installation as 'a group of facilities, or facility, in a specific geographic area which support a general functional purpose', for example: a petroleum production plant composed of all of its associated refining operations, blending operations, pumping houses and storage tanks all located within the fence line of the petroleum plant. |  | 0..1 |  | DiamFuncClassStrucText | String |  |  |  |  | 5 | FALSE | A five character numeric code with each successive numeric character, reading from left to right, further specifying details regarding the function of the facility. The first position breaks down facilities into nine major groups. Subsequent numeric characters extend or delineate the concept further. A zero is used to generalize the function of the facility when the specific function can not be determined. For example, the value '23331' denotes 'Steel Production, Electric Furnace shops, Electroslag Remelt Furnace shops' whereas the value '23300' denotes the more generalized functional classification 'Steel Production'.
FiringRange.facilityOperationalStatus | Firing Range : Facility Operational Status | The status of operation of a man-made structure, as a whole. | Includes actual operations, operational capability, and planned or proposed man-made structures. |  | 0..1 |  | FiringRangeFacilityOperationalStatusType | Enumeration |  |  |  | TRUE
FiringRange.featureFunction | Firing Range : Feature Function | The purpose(s) of, or intended role(s) served by, the feature. |  |  | 0..* | {ordered, unique} | FiringRangeFeatureFunctionType | Enumeration |  |  |  | FALSE
FiringRange.heightAboveSurfaceLevel | Firing Range : Height Above Surface Level | The vertical distance measured from the lowest point of the base of the feature at ground or water level (downhill/downstream side) to the tallest point of the feature. | For non-inland water bodies, the water level is usually understood to be Mean Sea Level (MSL). Note that the feature may be supported above the surface by another feature (for example: a tower supported by a building) and as a consequence the value of the Height Above Surface Level is different (larger) than the base-to-top height of the feature (for example: supported tower) itself. |  | 0..1 |  | RealInterval | Number | length | metre
FiringRange.highestElevation | Firing Range : Highest Elevation | The elevation from a specified vertical datum to the highest point on a feature. | In the case of multiple features that may be stacked on each other (for example: a railway on a bridge, a superstructure on a building, or an aerial on a tower) the highest elevation is that of the entire feature stack. For example, the highest elevation of a church is that of its steeple and not that of the roof of the church itself. The church itself may have a height above surface level that excludes the additional height of the steeple superstructure located on the church roof. |  | 0..* | {ordered, unique} | RealUnconstrained | Number | length | metre
FiringRange.hydrographicBaseHeight | Firing Range : Hydrographic Base Height | The height from a specified sounding datum to the bottom or base of a feature (for example: the base of a lighthouse). |  |  | 0..1 |  | RealNonNegative | Number | length | metre
FiringRange.length | Firing Range : Length | The dimension of a feature taken along its primary alignment of use and generally in the horizontal plane. | The primary alignment of a feature is its established direction of flow or use (for example: a road, a power line, a river, a rapid, and/or a bridge). A feature-specific rule may apply. In the case of a bridge, the length is the distance between the bridge abutments along the bridge centreline. In the case of a dam, the length is the distance along the dam crest. If no established direction of flow or use exists then (1) if the feature is irregular in shape its length is its greatest horizontal dimension (see Attribute: 'Greatest Horizontal Extent'), else (2) if the feature is regular in shape then a shape-specific rule may apply: for a rectangular feature, the length of the longer axis; for a round feature, the diameter. |  | 0..1 |  | RealInterval | Number | length | metre
FiringRange.locationRefToShoreline | Firing Range : Location Referenced to Shoreline | The location of an object in relation to a land water boundary. |  |  | 0..1 |  | FiringRangeLocationRefToShorelineType | Enumeration |  |  |  | TRUE
FiringRange.militaryServiceBranch | Firing Range : Military Service Branch | The branch of the armed forces of a nation. | May also be applied to similar organizations following military discipline (for example: a coastguard). |  | 0..1 |  | FiringRangeMilitaryServiceBranchType | Enumeration |  |  |  | FALSE
FiringRange.monitored | Firing Range : Monitored | An indication that a feature is actively monitored. | For example, attended or watched over by personnel. |  | 0..1 |  | Boolean | Boolean
FiringRange.permanent | Firing Range : Permanent | An indication that a feature is permanent. | Temporary features last, or are meant to last, for a limited time only. |  | 0..1 |  | Boolean | Boolean
FiringRange.physicalCondition | Firing Range : Physical Condition | The physical condition of a man-made structure, as a whole, including the inside and/or outside of the structure and any contained and/or associated equipment. | The physical condition applies to any phase of the life cycle of a man-made structure from construction to destruction. Examples of man-made structures include roads, canals, buildings, towers, aerodromes and facilities. |  | 0..1 |  | FiringRangePhysicalConditionType | Enumeration |  |  |  | TRUE
FiringRange.relativeLevel | Firing Range : Relative Level | The relationship of the elevation of the terrain surface of or at the base of the feature and that of the surrounding terrain. | The terrain may be either dry or submerged (for example: a waterbody bottom). |  | 0..1 |  | FiringRangeRelativeLevelType | Enumeration |  |  |  | TRUE
FiringRange.specifiedComplianceType | Firing Range : Specified Compliance Type | The type of compliance of a feature to a requirement associated with its use. | The nature of, and requirement for, specified compliance may be assigned by a controlling authority. |  | 0..1 |  | FiringRangeSpecifiedComplianceType | Enumeration |  |  |  | FALSE
FiringRange.structMatType | Firing Range : Structural Material Type | The primary type(s) of material composing a feature, exclusive of the surface. | The basis for 'primary' may be, for example, compositional dominance or structural organization. |  | 0..* | {ordered, unique} | FiringRangeStructMatType | Enumeration |  |  |  | FALSE
FiringRange.weaponsRangeType | Firing Range : Weapons Range Type | The type of a weapons range based on its intended use(s). |  |  | 0..* | {ordered, unique} | FiringRangeWeaponsRangeType | Enumeration |  |  |  | FALSE
FiringRange.width | Firing Range : Width | The dimension of a feature taken perpendicular to its primary alignment of use and generally in the horizontal plane. | The primary alignment of a feature is its established direction of flow or use (for example: a road, a power line right-of-way, a river, rapid, and/or a bridge). A feature-specific rule may apply. In the case of a bridge, the width is the distance perpendicular to the bridge centre-line and generally in the horizontal plane. In the case of a dam, the width is the distance perpendicular to (across the) the dam crest. If no such direction of flow or use exists then (1) if the feature is irregular in shape its width is taken perpendicular to the direction of its greatest horizontal dimension (see Attribute: 'Greatest Horizontal Extent'), else (2) if the feature is regular in shape then a shape-specific rule may apply: for a rectangular feature, the length of the shorter axis; for a round feature, the diameter. |  | 0..1 |  | RealInterval | Number | length | metre
FiringRange.heightAboveSurfaceLevel.accuracy | Firing Range : Height Above Surface Level : Height Accuracy | The difference between the recorded height above ground level of a feature and its true height expressed as a linear error at 90 percent probability. |  |  | 0..1 |  | RealNonNegative | Number | length | metre | [5 empty] | 0
FiringRange.highestElevation.vertDatum | Firing Range : Highest Elevation : Vertical Datum | The vertical datum to which the elevation is referenced and with respect to which the vertical positional accuracy was determined. |  |  | 0..* | {ordered, unique} | VerticalDatumCodeList | CodeList
FiringRange.hydrographicBaseHeight.referenceDatum | Firing Range : Hydrographic Base Height : Reference Datum | The sounding datum to which the hydrographic base height is referenced. | It is usually taken to correspond to a high water stage of the tide. |  | 0..1 |  | HydroBaseReferenceDatum | Enumeration |  |  |  | FALSE
FiringRange.highestElevation.accuracy | Firing Range : Highest Elevation : Absolute Vertical Accuracy | The difference between the recorded elevation of a feature and its true elevation referenced to the same vertical datum expressed as a linear error at 90 percent probability. |  |  | 0..* | {ordered, unique} | RealNonNegative | Number | length | metre | [5 empty] | 0
FiringRange.hydrographicBaseHeight.referenceDatumName | Firing Range : Hydrographic Base Height : Reference Datum Name | The name of the sounding datum to which the hydrographic base height is referenced. | Used when the reference datum is known but not specified using the element: 'Reference Datum'. |  | 0..1 |  | TextLex80 | String |  |  |  |  | 80 | TRUE
FishFarmFacility.aquacultureFacilityType | Fish Farm Facility : Aquaculture Facility Type | The type, purpose, or intended role served by an aquaculture facility. |  |  | 0..1 |  | FishFarmFacilityAquacultureFacilityType | Enumeration |  |  |  | TRUE
FishFarmFacility.marineFarmEncloseMethod | Fish Farm Facility : Marine Farm Enclosure Method | The method by which a marine farm is enclosed. |  |  | 0..1 |  | FishFarmFacilityMarineFarmEnclosureMethodType | Enumeration |  |  |  | FALSE
FishFarmFacility.product | Fish Farm Facility : Product | The principal product(s) resulting from a production, mining, or agricultural activity. | If multiple products are specified then they are usually listed in descending order of importance. |  | 0..* | {ordered, unique} | FishFarmFacilityProductType | Enumeration |  |  |  | FALSE
FishFarmFacility.volume | Fish Farm Facility : Volume | The volume of a feature. | For example, the storage capacity of a water tower. |  | 0..1 |  | RealInterval | Number | volume | cubicMetre
FishHaven.area | Fish Haven : Area | The area within the delineation of the feature. |  |  | 0..1 |  | RealUnconstrained | Number | area | squareMetre
FishHaven.length | Fish Haven : Length | The dimension of a feature taken along its primary alignment of use and generally in the horizontal plane. | The primary alignment of a feature is its established direction of flow or use (for example: a road, a power line, a river, a rapid, and/or a bridge). A feature-specific rule may apply. In the case of a bridge, the length is the distance between the bridge abutments along the bridge centreline. In the case of a dam, the length is the distance along the dam crest. If no established direction of flow or use exists then (1) if the feature is irregular in shape its length is its greatest horizontal dimension (see Attribute: 'Greatest Horizontal Extent'), else (2) if the feature is regular in shape then a shape-specific rule may apply: for a rectangular feature, the length of the longer axis; for a round feature, the diameter. |  | 0..1 |  | RealInterval | Number | length | metre
FishHaven.nonSubContactReportAgType | Fish Haven : Non-submarine Contact Reporting Agency Type | General classification of the source of a reported non-submarine contact. | Based on specific fields in the US and UK Wreck Lists. | Use in conjunction with association role Non-submarine Contact-reporting Country. | 0..1 |  | FishHavenNonSubContactReportAgType | Enumeration |  |  |  | FALSE
FishHaven.structMatType | Fish Haven : Structural Material Type | The primary type(s) of material composing a feature, exclusive of the surface. | The basis for 'primary' may be, for example, compositional dominance or structural organization. |  | 0..* | {ordered, unique} | FishHavenStructMatType | Enumeration |  |  |  | FALSE
FishHaven.submarineLikeObject | Fish Haven : Submarine-like Object | An indication that an object on the sea floor (for example: a wreck) could be mistakenly identified as an operable submarine when detected (for example: using acoustic or magnetic sensors). |  |  | 0..1 |  | Boolean | Boolean
FishHaven.width | Fish Haven : Width | The dimension of a feature taken perpendicular to its primary alignment of use and generally in the horizontal plane. | The primary alignment of a feature is its established direction of flow or use (for example: a road, a power line right-of-way, a river, rapid, and/or a bridge). A feature-specific rule may apply. In the case of a bridge, the width is the distance perpendicular to the bridge centre-line and generally in the horizontal plane. In the case of a dam, the width is the distance perpendicular to (across the) the dam crest. If no such direction of flow or use exists then (1) if the feature is irregular in shape its width is taken perpendicular to the direction of its greatest horizontal dimension (see Attribute: 'Greatest Horizontal Extent'), else (2) if the feature is regular in shape then a shape-specific rule may apply: for a rectangular feature, the length of the shorter axis; for a round feature, the diameter. |  | 0..1 |  | RealInterval | Number | length | metre
FishLadder.area | Fish Ladder : Area | The area within the delineation of the feature. |  |  | 0..1 |  | RealUnconstrained | Number | area | squareMetre
FishLadder.facilityOperationalStatus | Fish Ladder : Facility Operational Status | The status of operation of a man-made structure, as a whole. | Includes actual operations, operational capability, and planned or proposed man-made structures. |  | 0..1 |  | FishLadderFacilityOperationalStatusType | Enumeration |  |  |  | TRUE
FishLadder.length | Fish Ladder : Length | The dimension of a feature taken along its primary alignment of use and generally in the horizontal plane. | The primary alignment of a feature is its established direction of flow or use (for example: a road, a power line, a river, a rapid, and/or a bridge). A feature-specific rule may apply. In the case of a bridge, the length is the distance between the bridge abutments along the bridge centreline. In the case of a dam, the length is the distance along the dam crest. If no established direction of flow or use exists then (1) if the feature is irregular in shape its length is its greatest horizontal dimension (see Attribute: 'Greatest Horizontal Extent'), else (2) if the feature is regular in shape then a shape-specific rule may apply: for a rectangular feature, the length of the longer axis; for a round feature, the diameter. |  | 0..1 |  | RealInterval | Number | length | metre
FishLadder.physicalCondition | Fish Ladder : Physical Condition | The physical condition of a man-made structure, as a whole, including the inside and/or outside of the structure and any contained and/or associated equipment. | The physical condition applies to any phase of the life cycle of a man-made structure from construction to destruction. Examples of man-made structures include roads, canals, buildings, towers, aerodromes and facilities. |  | 0..1 |  | FishLadderPhysicalConditionType | Enumeration |  |  |  | TRUE
FishLadder.width | Fish Ladder : Width | The dimension of a feature taken perpendicular to its primary alignment of use and generally in the horizontal plane. | The primary alignment of a feature is its established direction of flow or use (for example: a road, a power line right-of-way, a river, rapid, and/or a bridge). A feature-specific rule may apply. In the case of a bridge, the width is the distance perpendicular to the bridge centre-line and generally in the horizontal plane. In the case of a dam, the width is the distance perpendicular to (across the) the dam crest. If no such direction of flow or use exists then (1) if the feature is irregular in shape its width is taken perpendicular to the direction of its greatest horizontal dimension (see Attribute: 'Greatest Horizontal Extent'), else (2) if the feature is regular in shape then a shape-specific rule may apply: for a rectangular feature, the length of the shorter axis; for a round feature, the diameter. |  | 0..1 |  | RealInterval | Number | length | metre
FishTrapArea.area | Fish Trap Area : Area | The area within the delineation of the feature. |  |  | 0..1 |  | RealUnconstrained | Number | area | squareMetre
FishTrapArea.controllingAuthority | Fish Trap Area : Controlling Authority | The controlling authority responsible for a facility or site. | Controlling authorities may be distinguished by organizational level (for example: national, sub-national, or military district) and/or type (for example: private or public). |  | 0..1 |  | FishTrapAreaControllingAuthorityType | Enumeration |  |  |  | FALSE
FishTrapArea.facilityOperationalStatus | Fish Trap Area : Facility Operational Status | The status of operation of a man-made structure, as a whole. | Includes actual operations, operational capability, and planned or proposed man-made structures. |  | 0..1 |  | FishTrapAreaFacilityOperationalStatusType | Enumeration |  |  |  | TRUE
FishTrapArea.length | Fish Trap Area : Length | The dimension of a feature taken along its primary alignment of use and generally in the horizontal plane. | The primary alignment of a feature is its established direction of flow or use (for example: a road, a power line, a river, a rapid, and/or a bridge). A feature-specific rule may apply. In the case of a bridge, the length is the distance between the bridge abutments along the bridge centreline. In the case of a dam, the length is the distance along the dam crest. If no established direction of flow or use exists then (1) if the feature is irregular in shape its length is its greatest horizontal dimension (see Attribute: 'Greatest Horizontal Extent'), else (2) if the feature is regular in shape then a shape-specific rule may apply: for a rectangular feature, the length of the longer axis; for a round feature, the diameter. |  | 0..1 |  | RealInterval | Number | length | metre
FishTrapArea.maritimeNavigationMarked | Fish Trap Area : Maritime Navigation Marked | An indication that a feature is significant to maritime safety of navigation and is marked (for example: by a light or beacon) by a maritime-specific navigational aid. | Mariners may also use other prominent features (for example: rotating aeronautical beacons or lighted structures) for informal navigational purposes. |  | 0..1 |  | Boolean | Boolean
FishTrapArea.monitored | Fish Trap Area : Monitored | An indication that a feature is actively monitored. | For example, attended or watched over by personnel. |  | 0..1 |  | Boolean | Boolean
FishTrapArea.permanent | Fish Trap Area : Permanent | An indication that a feature is permanent. | Temporary features last, or are meant to last, for a limited time only. |  | 0..1 |  | Boolean | Boolean
FishTrapArea.specifiedComplianceType | Fish Trap Area : Specified Compliance Type | The type of compliance of a feature to a requirement associated with its use. | The nature of, and requirement for, specified compliance may be assigned by a controlling authority. |  | 0..1 |  | FishTrapAreaSpecifiedComplianceType | Enumeration |  |  |  | FALSE
FishTrapArea.width | Fish Trap Area : Width | The dimension of a feature taken perpendicular to its primary alignment of use and generally in the horizontal plane. | The primary alignment of a feature is its established direction of flow or use (for example: a road, a power line right-of-way, a river, rapid, and/or a bridge). A feature-specific rule may apply. In the case of a bridge, the width is the distance perpendicular to the bridge centre-line and generally in the horizontal plane. In the case of a dam, the width is the distance perpendicular to (across the) the dam crest. If no such direction of flow or use exists then (1) if the feature is irregular in shape its width is taken perpendicular to the direction of its greatest horizontal dimension (see Attribute: 'Greatest Horizontal Extent'), else (2) if the feature is regular in shape then a shape-specific rule may apply: for a rectangular feature, the length of the shorter axis; for a round feature, the diameter. |  | 0..1 |  | RealInterval | Number | length | metre
FishWeir.controllingAuthority | Fish Weir : Controlling Authority | The controlling authority responsible for a facility or site. | Controlling authorities may be distinguished by organizational level (for example: national, sub-national, or military district) and/or type (for example: private or public). |  | 0..1 |  | FishWeirControllingAuthorityType | Enumeration |  |  |  | FALSE
FishWeir.facilityOperationalStatus | Fish Weir : Facility Operational Status | The status of operation of a man-made structure, as a whole. | Includes actual operations, operational capability, and planned or proposed man-made structures. |  | 0..1 |  | FishWeirFacilityOperationalStatusType | Enumeration |  |  |  | TRUE
FishWeir.floodlit | Fish Weir : Floodlit | An indication that a structure is floodlit. |  |  | 0..1 |  | Boolean | Boolean
FishWeir.length | Fish Weir : Length | The dimension of a feature taken along its primary alignment of use and generally in the horizontal plane. | The primary alignment of a feature is its established direction of flow or use (for example: a road, a power line, a river, a rapid, and/or a bridge). A feature-specific rule may apply. In the case of a bridge, the length is the distance between the bridge abutments along the bridge centreline. In the case of a dam, the length is the distance along the dam crest. If no established direction of flow or use exists then (1) if the feature is irregular in shape its length is its greatest horizontal dimension (see Attribute: 'Greatest Horizontal Extent'), else (2) if the feature is regular in shape then a shape-specific rule may apply: for a rectangular feature, the length of the longer axis; for a round feature, the diameter. |  | 0..1 |  | RealInterval | Number | length | metre
FishWeir.monitored | Fish Weir : Monitored | An indication that a feature is actively monitored. | For example, attended or watched over by personnel. |  | 0..1 |  | Boolean | Boolean
FishWeir.periodRestrictMonth | Fish Weir : Periodic Restriction Month Interval | The month interval in which seasonal restrictions (for example: due to climate) are present. | For example, a port may be closed during the months of October through April due to ice blockage. |  | 0..1 |  | MonthIntervalStrucText | String |  |  |  |  | 5 | FALSE | Formatted in accordance with ISO 8601:2000, 5.2.1, Calendar date - month, as a single data element comprising five characters as two pairs of digits separated by a solidus ('/') where the first [MM] digit-pair represents the ordinal number of a calendar month within the calendar year, and the second [MM] digit-pair the ordinal number of a subsequent calendar month within the same or subsequent calendar year, as 'MM/MM' (for example: '03/09' for March through September). Either of the months may be left unspecified by the use of '--' (for example: '11/--' for November through an unspecified ending month).
FishWeir.permanent | Fish Weir : Permanent | An indication that a feature is permanent. | Temporary features last, or are meant to last, for a limited time only. |  | 0..1 |  | Boolean | Boolean
FishWeir.physicalCondition | Fish Weir : Physical Condition | The physical condition of a man-made structure, as a whole, including the inside and/or outside of the structure and any contained and/or associated equipment. | The physical condition applies to any phase of the life cycle of a man-made structure from construction to destruction. Examples of man-made structures include roads, canals, buildings, towers, aerodromes and facilities. |  | 0..1 |  | FishWeirPhysicalConditionType | Enumeration |  |  |  | TRUE
FishWeir.specifiedComplianceType | Fish Weir : Specified Compliance Type | The type of compliance of a feature to a requirement associated with its use. | The nature of, and requirement for, specified compliance may be assigned by a controlling authority. |  | 0..1 |  | FishWeirSpecifiedComplianceType | Enumeration |  |  |  | FALSE
FishWeir.thickness | Fish Weir : Thickness | The distance between the two opposite surfaces of an object, usually the distance of smallest measure. | The third dimension of an object, distinct from length and width (breadth). |  | 0..1 |  | RealInterval | Number | length | metre
FishWeir.width | Fish Weir : Width | The dimension of a feature taken perpendicular to its primary alignment of use and generally in the horizontal plane. | The primary alignment of a feature is its established direction of flow or use (for example: a road, a power line right-of-way, a river, rapid, and/or a bridge). A feature-specific rule may apply. In the case of a bridge, the width is the distance perpendicular to the bridge centre-line and generally in the horizontal plane. In the case of a dam, the width is the distance perpendicular to (across the) the dam crest. If no such direction of flow or use exists then (1) if the feature is irregular in shape its width is taken perpendicular to the direction of its greatest horizontal dimension (see Attribute: 'Greatest Horizontal Extent'), else (2) if the feature is regular in shape then a shape-specific rule may apply: for a rectangular feature, the length of the shorter axis; for a round feature, the diameter. |  | 0..1 |  | RealInterval | Number | length | metre
FisherySpeciesDistribution.area | Fishery Species Distribution : Area | The area within the delineation of the feature. |  |  | 0..1 |  | RealNonNegative | Number | area | squareMetre | [5 empty] | 0
FisherySpeciesDistribution.fishingGearType | Fishery Species Distribution : Fishing Gear Type | The type(s) of gear that are used to catch marine species in either commercial or artisanal fishing. |  |  | 0..* | {ordered, unique} | FisherySpeciesDistributionFishingGearTypeType | Enumeration |  |  |  | FALSE
FisherySpeciesDistribution.length | Fishery Species Distribution : Length | The dimension of a feature taken along its primary alignment of use and generally in the horizontal plane. | The primary alignment of a feature is its established direction of flow or use (for example: a road, a power line, a river, a rapid, and/or a bridge). A feature-specific rule may apply. In the case of a bridge, the length is the distance between the bridge abutments along the bridge centreline. In the case of a dam, the length is the distance along the dam crest. If no established direction of flow or use exists then (1) if the feature is irregular in shape its length is its greatest horizontal dimension (see Attribute: 'Greatest Horizontal Extent'), else (2) if the feature is regular in shape then a shape-specific rule may apply: for a rectangular feature, the length of the longer axis; for a round feature, the diameter. |  | 0..1 |  | RealInterval | Number | length | metre
FisherySpeciesDistribution.marineBiogeography | Fishery Species Distribution : Marine Biogeography | The geographic distribution of marine organisms defined by historical events (for example: migration, extinction, or speciation). | For example, the geographic region used by marine species during a portion of their life cycle (spawning, feeding, nursery, migration, and shelter), but most habitats support only a subset of these activities. Marine species may change habitats with changes in life history stage, seasonal and geographic distributions, abundance, and interactions with other species. |  | 0..1 |  | FisherySpeciesDistributionMarineBiogeographyType | Enumeration |  |  |  | FALSE
FisherySpeciesDistribution.marineHabitatDepth | Fishery Species Distribution : Marine Habitat Depth | The depth range within the water column of a typical habitat in which marine organisms are found. |  |  | 0..1 |  | RealInterval | Number | length | metre
FisherySpeciesDistribution.marineSpecies | Fishery Species Distribution : Marine Species | The species of a marine organism, generally known by its English Common Name but more precisely identified using its Scientific Name. | The English Common Name is a name in general use within a community in relation to organisms. This may refer to a single organism (for example: yellowfin tuna) or a group of organisms that are related to each other (for example: tunas). The Scientific Name is a two-word naming system, made up of a genus and a species, used to note the Latin name of a species in naming an organism. |  | 0..1 |  | FisherySpeciesDistributionMarineSpeciesType | Enumeration |  |  |  | FALSE
FisherySpeciesDistribution.marineSpeciesHabitat | Fishery Species Distribution : Marine Species Habitat | The ecological or environmental niche that is inhabited by a marine species. | A habitat is the natural environment in which an organism lives, or the physical environment that surrounds (influences and is utilized by) a species population. |  | 0..1 |  | FisherySpeciesDistributionMarineSpeciesHabitatType | Enumeration |  |  |  | FALSE
FisherySpeciesDistribution.periodicMonthInterval | Fishery Species Distribution : Periodic Month Interval | The month interval during which the phenomenon is usually present. | For example, a marine current usually occurs during the months of March through June, or a buoy is normally deployed during the months of April through September. |  | 0..1 |  | MonthIntervalStrucText | String |  |  |  |  | 5 | FALSE | Formatted in accordance with ISO 8601:2000, 5.2.1, Calendar date - month, as a single data element comprising five characters as two pairs of digits separated by a solidus ('/') where the first [MM] digit-pair represents the ordinal number of a calendar month within the calendar year, and the second [MM] digit-pair the ordinal number of a subsequent calendar month within the same or subsequent calendar year, as 'MM/MM' (for example: '03/09' for March through September). Either of the months may be left unspecified by the use of '--' (for example: '11/--' for November through an unspecified ending month).
FisherySpeciesDistribution.season | Fishery Species Distribution : Season | A division of the year according to some regularly recurrent phenomena, usually astronomical or climatic. |  |  | 0..1 |  | FisherySpeciesDistributionSeasonType | Enumeration |  |  |  | TRUE
FisherySpeciesDistribution.width | Fishery Species Distribution : Width | The dimension of a feature taken perpendicular to its primary alignment of use and generally in the horizontal plane. | The primary alignment of a feature is its established direction of flow or use (for example: a road, a power line right-of-way, a river, rapid, and/or a bridge). A feature-specific rule may apply. In the case of a bridge, the width is the distance perpendicular to the bridge centre-line and generally in the horizontal plane. In the case of a dam, the width is the distance perpendicular to (across the) the dam crest. If no such direction of flow or use exists then (1) if the feature is irregular in shape its width is taken perpendicular to the direction of its greatest horizontal dimension (see Attribute: 'Greatest Horizontal Extent'), else (2) if the feature is regular in shape then a shape-specific rule may apply: for a rectangular feature, the length of the shorter axis; for a round feature, the diameter. |  | 0..1 |  | RealInterval | Number | length | metre
FishingStakes.area | Fishing Stakes : Area | The area within the delineation of the feature. |  |  | 0..1 |  | RealUnconstrained | Number | area | squareMetre
FishingStakes.facilityOperationalStatus | Fishing Stakes : Facility Operational Status | The status of operation of a man-made structure, as a whole. | Includes actual operations, operational capability, and planned or proposed man-made structures. |  | 0..1 |  | FishingStakesFacilityOperationalStatusType | Enumeration |  |  |  | TRUE
FishingStakes.heightAboveSurfaceLevel | Fishing Stakes : Height Above Surface Level | The vertical distance measured from the lowest point of the base of the feature at ground or water level (downhill/downstream side) to the tallest point of the feature. | For non-inland water bodies, the water level is usually understood to be Mean Sea Level (MSL). Note that the feature may be supported above the surface by another feature (for example: a tower supported by a building) and as a consequence the value of the Height Above Surface Level is different (larger) than the base-to-top height of the feature (for example: supported tower) itself. |  | 0..1 |  | RealInterval | Number | length | metre
FishingStakes.hydrographicBaseHeight | Fishing Stakes : Hydrographic Base Height | The height from a specified sounding datum to the bottom or base of a feature (for example: the base of a lighthouse). |  |  | 0..1 |  | RealNonNegative | Number | length | metre
FishingStakes.length | Fishing Stakes : Length | The dimension of a feature taken along its primary alignment of use and generally in the horizontal plane. | The primary alignment of a feature is its established direction of flow or use (for example: a road, a power line, a river, a rapid, and/or a bridge). A feature-specific rule may apply. In the case of a bridge, the length is the distance between the bridge abutments along the bridge centreline. In the case of a dam, the length is the distance along the dam crest. If no established direction of flow or use exists then (1) if the feature is irregular in shape its length is its greatest horizontal dimension (see Attribute: 'Greatest Horizontal Extent'), else (2) if the feature is regular in shape then a shape-specific rule may apply: for a rectangular feature, the length of the longer axis; for a round feature, the diameter. |  | 0..1 |  | RealInterval | Number | length | metre
FishingStakes.permanent | Fishing Stakes : Permanent | An indication that a feature is permanent. | Temporary features last, or are meant to last, for a limited time only. |  | 0..1 |  | Boolean | Boolean
FishingStakes.physicalCondition | Fishing Stakes : Physical Condition | The physical condition of a man-made structure, as a whole, including the inside and/or outside of the structure and any contained and/or associated equipment. | The physical condition applies to any phase of the life cycle of a man-made structure from construction to destruction. Examples of man-made structures include roads, canals, buildings, towers, aerodromes and facilities. |  | 0..1 |  | FishingStakesPhysicalConditionType | Enumeration |  |  |  | TRUE
FishingStakes.structMatType | Fishing Stakes : Structural Material Type | The primary type(s) of material composing a feature, exclusive of the surface. | The basis for 'primary' may be, for example, compositional dominance or structural organization. |  | 0..* | {ordered, unique} | FishingStakesStructMatType | Enumeration |  |  |  | FALSE
FishingStakes.waterLevelEffect | Fishing Stakes : Water Level Effect | The relationship between the feature and surrounding (including covering and/or underlying) water. |  |  | 0..1 |  | FishingStakesWaterLevelEffectType | Enumeration |  |  |  | FALSE
FishingStakes.width | Fishing Stakes : Width | The dimension of a feature taken perpendicular to its primary alignment of use and generally in the horizontal plane. | The primary alignment of a feature is its established direction of flow or use (for example: a road, a power line right-of-way, a river, rapid, and/or a bridge). A feature-specific rule may apply. In the case of a bridge, the width is the distance perpendicular to the bridge centre-line and generally in the horizontal plane. In the case of a dam, the width is the distance perpendicular to (across the) the dam crest. If no such direction of flow or use exists then (1) if the feature is irregular in shape its width is taken perpendicular to the direction of its greatest horizontal dimension (see Attribute: 'Greatest Horizontal Extent'), else (2) if the feature is regular in shape then a shape-specific rule may apply: for a rectangular feature, the length of the shorter axis; for a round feature, the diameter. |  | 0..1 |  | RealInterval | Number | length | metre
FishingStakes.heightAboveSurfaceLevel.accuracy | Fishing Stakes : Height Above Surface Level : Height Accuracy | The difference between the recorded height above ground level of a feature and its true height expressed as a linear error at 90 percent probability. |  |  | 0..1 |  | RealNonNegative | Number | length | metre | [5 empty] | 0
FishingStakes.hydrographicBaseHeight.referenceDatum | Fishing Stakes : Hydrographic Base Height : Reference Datum | The sounding datum to which the hydrographic base height is referenced. | It is usually taken to correspond to a high water stage of the tide. |  | 0..1 |  | HydroBaseReferenceDatum | Enumeration |  |  |  | FALSE
FishingStakes.hydrographicBaseHeight.referenceDatumName | Fishing Stakes : Hydrographic Base Height : Reference Datum Name | The name of the sounding datum to which the hydrographic base height is referenced. | Used when the reference datum is known but not specified using the element: 'Reference Datum'. |  | 0..1 |  | TextLex80 | String |  |  |  |  | 80 | TRUE
FishingVesselActivityRegion.area | Fishing Vessel Activity Region : Area | The area within the delineation of the feature. |  |  | 0..1 |  | RealNonNegative | Number | area | squareMetre | [5 empty] | 0
FishingVesselActivityRegion.fishingActivityLevel | Fishing Vessel Activity Region : Fishing Activity Level | The level of fishing vessel activity in a region over time. |  |  | 0..1 |  | FishingVesselActivityRegionFishingActivityLevelType | Enumeration |  |  |  | TRUE
FishingVesselActivityRegion.length | Fishing Vessel Activity Region : Length | The dimension of a feature taken along its primary alignment of use and generally in the horizontal plane. | The primary alignment of a feature is its established direction of flow or use (for example: a road, a power line, a river, a rapid, and/or a bridge). A feature-specific rule may apply. In the case of a bridge, the length is the distance between the bridge abutments along the bridge centreline. In the case of a dam, the length is the distance along the dam crest. If no established direction of flow or use exists then (1) if the feature is irregular in shape its length is its greatest horizontal dimension (see Attribute: 'Greatest Horizontal Extent'), else (2) if the feature is regular in shape then a shape-specific rule may apply: for a rectangular feature, the length of the longer axis; for a round feature, the diameter. |  | 0..1 |  | RealInterval | Number | length | metre
FishingVesselActivityRegion.periodicMonthInterval | Fishing Vessel Activity Region : Periodic Month Interval | The month interval during which the phenomenon is usually present. | For example, a marine current usually occurs during the months of March through June, or a buoy is normally deployed during the months of April through September. |  | 0..1 |  | MonthIntervalStrucText | String |  |  |  |  | 5 | FALSE | Formatted in accordance with ISO 8601:2000, 5.2.1, Calendar date - month, as a single data element comprising five characters as two pairs of digits separated by a solidus ('/') where the first [MM] digit-pair represents the ordinal number of a calendar month within the calendar year, and the second [MM] digit-pair the ordinal number of a subsequent calendar month within the same or subsequent calendar year, as 'MM/MM' (for example: '03/09' for March through September). Either of the months may be left unspecified by the use of '--' (for example: '11/--' for November through an unspecified ending month).
FishingVesselActivityRegion.season | Fishing Vessel Activity Region : Season | A division of the year according to some regularly recurrent phenomena, usually astronomical or climatic. |  |  | 0..1 |  | FishingVesselActivityRegionSeasonType | Enumeration |  |  |  | TRUE
FishingVesselActivityRegion.width | Fishing Vessel Activity Region : Width | The dimension of a feature taken perpendicular to its primary alignment of use and generally in the horizontal plane. | The primary alignment of a feature is its established direction of flow or use (for example: a road, a power line right-of-way, a river, rapid, and/or a bridge). A feature-specific rule may apply. In the case of a bridge, the width is the distance perpendicular to the bridge centre-line and generally in the horizontal plane. In the case of a dam, the width is the distance perpendicular to (across the) the dam crest. If no such direction of flow or use exists then (1) if the feature is irregular in shape its width is taken perpendicular to the direction of its greatest horizontal dimension (see Attribute: 'Greatest Horizontal Extent'), else (2) if the feature is regular in shape then a shape-specific rule may apply: for a rectangular feature, the length of the shorter axis; for a round feature, the diameter. |  | 0..1 |  | RealInterval | Number | length | metre
Flagpole.aeroObstacleLightPresent | Flagpole : Aeronautical Obstacle Light Present | An indication that an obstacle that constitutes a danger to air navigation is marked by a light or lights. |  |  | 0..1 |  | Boolean | Boolean
Flagpole.collection | Flagpole : Collection | An indication that a feature instance is, or may be, representing more than a single feature of the same type as a collection. | May be used when delineating individual features of the same type within a region that may or may not meet inclusion conditions to be delineated individually. For example, the Finger Lakes in North America is a collection of (multiple) Lake features but may be collected as a single feature instance at a small extraction scale. |  | 0..1 |  | Boolean | Boolean
Flagpole.conspicuousAirCategory | Flagpole : Conspicuous Air Category | The manner in which an object is conspicuous when viewed from the air. | A conspicuous feature is easily detected and identified under varying conditions (for example: lighting). Factors affecting conspicuousness include size, shape, and/or height. |  | 0..1 |  | FlagpoleConspicuousAirCategoryType | Enumeration |  |  |  | TRUE
Flagpole.conspicuousGroundCategory | Flagpole : Conspicuous Ground Category | The manner in which an object is conspicuous when viewed from on the ground. | A conspicuous feature is easily detected and identified under varying conditions (for example: lighting). Factors affecting conspicuousness include size, shape, and/or height. |  | 0..1 |  | FlagpoleConspicuousGroundCategoryType | Enumeration |  |  |  | TRUE
Flagpole.conspicuousSeaCategory | Flagpole : Conspicuous Sea Category | The manner in which an object is conspicuous when viewed from the sea. | A conspicuous feature is easily detected and identified under varying conditions (for example: lighting). Factors affecting conspicuousness include size, shape, and/or height. |  | 0..1 |  | FlagpoleConspicuousSeaCategoryType | Enumeration |  |  |  | TRUE
Flagpole.crossSectionalShape | Flagpole : Cross-sectional Shape | The cross-sectional shape of a feature in the horizontal plane. |  |  | 0..1 |  | FlagpoleCrossSectionalShapeType | Enumeration |  |  |  | FALSE
Flagpole.featureCount | Flagpole : Feature Count | The number of features of the same type within a defined region. | May be used to indicate the number of features actually present in near proximity to each other although only one representative feature is collected. For example, the number of adjacent pipelines. |  | 0..1 |  | IntegerNonNegative | Number | pureNumber | unitless | [5 empty] | 0
Flagpole.floodlit | Flagpole : Floodlit | An indication that a structure is floodlit. |  |  | 0..1 |  | Boolean | Boolean
Flagpole.heightAboveSurfaceLevel | Flagpole : Height Above Surface Level | The vertical distance measured from the lowest point of the base of the feature at ground or water level (downhill/downstream side) to the tallest point of the feature. | For non-inland water bodies, the water level is usually understood to be Mean Sea Level (MSL). Note that the feature may be supported above the surface by another feature (for example: a tower supported by a building) and as a consequence the value of the Height Above Surface Level is different (larger) than the base-to-top height of the feature (for example: supported tower) itself. |  | 0..1 |  | RealInterval | Number | length | metre
Flagpole.heightOfObject | Flagpole : Height of Object | The vertical distance measured from the base to the top of the feature that gives the greatest value. | For example, the Height of Object of a two story building with a basement is three stories while the Height of Object of a man doesn't change as a result of standing in a trench whereas his Height Above Surface Level (based on the prevailing terrain surface level) may be considered to be correspondingly reduced by the depth of the trench. |  | 0..1 |  | RealInterval | Number | length | metre
Flagpole.highestElevation | Flagpole : Highest Elevation | The elevation from a specified vertical datum to the highest point on a feature. | In the case of multiple features that may be stacked on each other (for example: a railway on a bridge, a superstructure on a building, or an aerial on a tower) the highest elevation is that of the entire feature stack. For example, the highest elevation of a church is that of its steeple and not that of the roof of the church itself. The church itself may have a height above surface level that excludes the additional height of the steeple superstructure located on the church roof. |  | 0..* | {ordered, unique} | RealUnconstrained | Number | length | metre
Flagpole.length | Flagpole : Length | The dimension of a feature taken along its primary alignment of use and generally in the horizontal plane. | The primary alignment of a feature is its established direction of flow or use (for example: a road, a power line, a river, a rapid, and/or a bridge). A feature-specific rule may apply. In the case of a bridge, the length is the distance between the bridge abutments along the bridge centreline. In the case of a dam, the length is the distance along the dam crest. If no established direction of flow or use exists then (1) if the feature is irregular in shape its length is its greatest horizontal dimension (see Attribute: 'Greatest Horizontal Extent'), else (2) if the feature is regular in shape then a shape-specific rule may apply: for a rectangular feature, the length of the longer axis; for a round feature, the diameter. |  | 0..1 |  | RealInterval | Number | length | metre
Flagpole.navigationLandmark | Flagpole : Navigation Landmark | An indication that a feature may serve as a navigation landmark, allowing for rapid and positive orientation of a navigator. | Its size, shape, and/or location make it prominent in relation to its surroundings, and it is therefore easily recognized from the surface and/or from the air. |  | 0..1 |  | Boolean | Boolean
Flagpole.physicalCondition | Flagpole : Physical Condition | The physical condition of a man-made structure, as a whole, including the inside and/or outside of the structure and any contained and/or associated equipment. | The physical condition applies to any phase of the life cycle of a man-made structure from construction to destruction. Examples of man-made structures include roads, canals, buildings, towers, aerodromes and facilities. |  | 0..1 |  | FlagpolePhysicalConditionType | Enumeration |  |  |  | TRUE
Flagpole.predominantFeatureHeight | Flagpole : Predominant Feature Height | The predominant height (the height of at least 50 percent) of the feature measured from the lowest point of the base at ground or water level (downhill side/downstream side). |  |  | 0..1 |  | RealInterval | Number | length | metre
Flagpole.pylonMaterial | Flagpole : Pylon Material | The primary type of material composing a pylon. | The basis for 'primary' may be, for example, compositional dominance or structural organization. |  | 0..1 |  | FlagpolePylonMaterialType | Enumeration |  |  |  | FALSE
Flagpole.radarSignificance | Flagpole : Radar Significance | The predominant exposed surface material, categorized by its significance to radar-based sensors. |  |  | 0..1 |  | FlagpoleRadarSignificanceType | Enumeration |  |  |  | FALSE
Flagpole.width | Flagpole : Width | The dimension of a feature taken perpendicular to its primary alignment of use and generally in the horizontal plane. | The primary alignment of a feature is its established direction of flow or use (for example: a road, a power line right-of-way, a river, rapid, and/or a bridge). A feature-specific rule may apply. In the case of a bridge, the width is the distance perpendicular to the bridge centre-line and generally in the horizontal plane. In the case of a dam, the width is the distance perpendicular to (across the) the dam crest. If no such direction of flow or use exists then (1) if the feature is irregular in shape its width is taken perpendicular to the direction of its greatest horizontal dimension (see Attribute: 'Greatest Horizontal Extent'), else (2) if the feature is regular in shape then a shape-specific rule may apply: for a rectangular feature, the length of the shorter axis; for a round feature, the diameter. |  | 0..1 |  | RealInterval | Number | length | metre
Flagpole.heightAboveSurfaceLevel.accuracy | Flagpole : Height Above Surface Level : Height Accuracy | The difference between the recorded height above ground level of a feature and its true height expressed as a linear error at 90 percent probability. |  |  | 0..1 |  | RealNonNegative | Number | length | metre | [5 empty] | 0
Flagpole.highestElevation.vertDatum | Flagpole : Highest Elevation : Vertical Datum | The vertical datum to which the elevation is referenced and with respect to which the vertical positional accuracy was determined. |  |  | 0..* | {ordered, unique} | VerticalDatumCodeList | CodeList
Flagpole.highestElevation.accuracy | Flagpole : Highest Elevation : Absolute Vertical Accuracy | The difference between the recorded elevation of a feature and its true elevation referenced to the same vertical datum expressed as a linear error at 90 percent probability. |  |  | 0..* | {ordered, unique} | RealNonNegative | Number | length | metre | [5 empty] | 0
FlarePipe.guyed | Flare Pipe : Guyed | An indication that an object is guided, secured, or steadied by guy wires. |  |  | 0..1 |  | Boolean | Boolean
FlarePipe.locationRefToShoreline | Flare Pipe : Location Referenced to Shoreline | The location of an object in relation to a land water boundary. |  |  | 0..1 |  | FlarePipeLocationRefToShorelineType | Enumeration |  |  |  | TRUE
FlarePipe.supported | Flare Pipe : Supported | An indication that a feature is physically supported by another feature. | For example, a tower may be supported by a building, an aerial may be supported by a tower, or a pipeline may be supported by a trestle. |  | 0..1 |  | Boolean | Boolean
FloatingBarrier.controllingAuthority | Floating Barrier : Controlling Authority | The controlling authority responsible for a facility or site. | Controlling authorities may be distinguished by organizational level (for example: national, sub-national, or military district) and/or type (for example: private or public). |  | 0..1 |  | FloatingBarrierControllingAuthorityType | Enumeration |  |  |  | FALSE
FloatingBarrier.facilityOperationalStatus | Floating Barrier : Facility Operational Status | The status of operation of a man-made structure, as a whole. | Includes actual operations, operational capability, and planned or proposed man-made structures. |  | 0..1 |  | FloatingBarrierFacilityOperationalStatusType | Enumeration |  |  |  | TRUE
FloatingBarrier.floatingBarrierType | Floating Barrier : Floating Barrier Type | The type of a floating barrier based on its design and/or intended use. |  |  | 0..1 |  | FloatingBarrierFloatingBarrierType | Enumeration |  |  |  | FALSE
FloatingBarrier.length | Floating Barrier : Length | The dimension of a feature taken along its primary alignment of use and generally in the horizontal plane. | The primary alignment of a feature is its established direction of flow or use (for example: a road, a power line, a river, a rapid, and/or a bridge). A feature-specific rule may apply. In the case of a bridge, the length is the distance between the bridge abutments along the bridge centreline. In the case of a dam, the length is the distance along the dam crest. If no established direction of flow or use exists then (1) if the feature is irregular in shape its length is its greatest horizontal dimension (see Attribute: 'Greatest Horizontal Extent'), else (2) if the feature is regular in shape then a shape-specific rule may apply: for a rectangular feature, the length of the longer axis; for a round feature, the diameter. |  | 0..1 |  | RealInterval | Number | length | metre
FloatingBarrier.permanent | Floating Barrier : Permanent | An indication that a feature is permanent. | Temporary features last, or are meant to last, for a limited time only. |  | 0..1 |  | Boolean | Boolean
FloatingBarrier.physicalCondition | Floating Barrier : Physical Condition | The physical condition of a man-made structure, as a whole, including the inside and/or outside of the structure and any contained and/or associated equipment. | The physical condition applies to any phase of the life cycle of a man-made structure from construction to destruction. Examples of man-made structures include roads, canals, buildings, towers, aerodromes and facilities. |  | 0..1 |  | FloatingBarrierPhysicalConditionType | Enumeration |  |  |  | TRUE
FloatingBarrier.structMatType | Floating Barrier : Structural Material Type | The primary type(s) of material composing a feature, exclusive of the surface. | The basis for 'primary' may be, for example, compositional dominance or structural organization. |  | 0..* | {ordered, unique} | FloatingBarrierStructMatType | Enumeration |  |  |  | FALSE
FloatingBarrier.thickness | Floating Barrier : Thickness | The distance between the two opposite surfaces of an object, usually the distance of smallest measure. | The third dimension of an object, distinct from length and width (breadth). |  | 0..1 |  | RealInterval | Number | length | metre
FloatingDryDock.angleOfOrientation | Floating Dry Dock : Angle of Orientation | The angular distance in the horizontal plane measured from true north (0 degrees) clockwise to the major axis of the feature. | If the feature is square, the axis 0 up to 90 degrees is recorded. If the feature is circular, 360 degrees is recorded. |  | 0..1 |  | RealUnconstrained | Number | planeAngle | arcDegree
FloatingDryDock.area | Floating Dry Dock : Area | The area within the delineation of the feature. |  |  | 0..1 |  | RealUnconstrained | Number | area | squareMetre
FloatingDryDock.conspicuousAirCategory | Floating Dry Dock : Conspicuous Air Category | The manner in which an object is conspicuous when viewed from the air. | A conspicuous feature is easily detected and identified under varying conditions (for example: lighting). Factors affecting conspicuousness include size, shape, and/or height. |  | 0..1 |  | FloatingDryDockConspicuousAirCategoryType | Enumeration |  |  |  | TRUE
FloatingDryDock.conspicuousGroundCategory | Floating Dry Dock : Conspicuous Ground Category | The manner in which an object is conspicuous when viewed from on the ground. | A conspicuous feature is easily detected and identified under varying conditions (for example: lighting). Factors affecting conspicuousness include size, shape, and/or height. |  | 0..1 |  | FloatingDryDockConspicuousGroundCategoryType | Enumeration |  |  |  | TRUE
FloatingDryDock.conspicuousSeaCategory | Floating Dry Dock : Conspicuous Sea Category | The manner in which an object is conspicuous when viewed from the sea. | A conspicuous feature is easily detected and identified under varying conditions (for example: lighting). Factors affecting conspicuousness include size, shape, and/or height. |  | 0..1 |  | FloatingDryDockConspicuousSeaCategoryType | Enumeration |  |  |  | TRUE
FloatingDryDock.controllingAuthority | Floating Dry Dock : Controlling Authority | The controlling authority responsible for a facility or site. | Controlling authorities may be distinguished by organizational level (for example: national, sub-national, or military district) and/or type (for example: private or public). |  | 0..1 |  | FloatingDryDockControllingAuthorityType | Enumeration |  |  |  | FALSE
FloatingDryDock.coverClosureType | Floating Dry Dock : Cover Closure Type | The extent and/or nature of the cover (for example: a roof) of a structure. |  |  | 0..1 |  | FloatingDryDockCoverClosureType | Enumeration |  |  |  | TRUE
FloatingDryDock.deepDepthBelowSurfLevel | Floating Dry Dock : Deepest Depth Below Surface Level | The distance measured from ground or water level (uphill/upstream side of the feature) to the deepest point of the feature. | May be used to measure the depth of an inland waterbody (for example: a lake), the depth of a terrain surface depression or excavation (for example: a crevice or trench), the distance to the deepest point of a drilled feature (for example: a water well or borehole) or the distance to the deepest point of a feature located entirely underground (for example: a cave chamber). In the case of a feature located below a waterbody (for example: a non-water well) the reference surface is the waterbody bottom, rather than the waterbody surface. |  | 0..1 |  | RealUnconstrained | Number | length | metre
FloatingDryDock.diamFunctionClass | Floating Dry Dock : DIAM Functional Classification | The functional classification code for facilities as specified by DIA Manual (DIAM) 65-3-1 and encoded by the data element CATEGORY as required by DoD Directive 5105.21. | Function classification codes provide a hierarchical structure for defining the detailed purpose of a facility. The Joint Chiefs of Staff (JCS) defines a facility as 'a real property performing a unique function and consisting of one or more of the following components: buildings, structures or equipment', for example: storage tanks or a pumping house. The JCS defines an installation as 'a group of facilities, or facility, in a specific geographic area which support a general functional purpose', for example: a petroleum production plant composed of all of its associated refining operations, blending operations, pumping houses and storage tanks all located within the fence line of the petroleum plant. |  | 0..1 |  | DiamFuncClassStrucText | String |  |  |  |  | 5 | FALSE | A five character numeric code with each successive numeric character, reading from left to right, further specifying details regarding the function of the facility. The first position breaks down facilities into nine major groups. Subsequent numeric characters extend or delineate the concept further. A zero is used to generalize the function of the facility when the specific function can not be determined. For example, the value '23331' denotes 'Steel Production, Electric Furnace shops, Electroslag Remelt Furnace shops' whereas the value '23300' denotes the more generalized functional classification 'Steel Production'.
FloatingDryDock.facilityOperationalStatus | Floating Dry Dock : Facility Operational Status | The status of operation of a man-made structure, as a whole. | Includes actual operations, operational capability, and planned or proposed man-made structures. |  | 0..1 |  | FloatingDryDockFacilityOperationalStatusType | Enumeration |  |  |  | TRUE
FloatingDryDock.floating | Floating Dry Dock : Floating | An indication that an object is floating. |  | This identifies the current state of the dock, either submerged so that a vessel may enter/depart or raised/floating after the water has been pumped out. | 0..1 |  | Boolean | Boolean
FloatingDryDock.floodlit | Floating Dry Dock : Floodlit | An indication that a structure is floodlit. |  |  | 0..1 |  | Boolean | Boolean
FloatingDryDock.heightAboveSurfaceLevel | Floating Dry Dock : Height Above Surface Level | The vertical distance measured from the lowest point of the base of the feature at ground or water level (downhill/downstream side) to the tallest point of the feature. | For non-inland water bodies, the water level is usually understood to be Mean Sea Level (MSL). Note that the feature may be supported above the surface by another feature (for example: a tower supported by a building) and as a consequence the value of the Height Above Surface Level is different (larger) than the base-to-top height of the feature (for example: supported tower) itself. |  | 0..1 |  | RealInterval | Number | length | metre
FloatingDryDock.highestElevation | Floating Dry Dock : Highest Elevation | The elevation from a specified vertical datum to the highest point on a feature. | In the case of multiple features that may be stacked on each other (for example: a railway on a bridge, a superstructure on a building, or an aerial on a tower) the highest elevation is that of the entire feature stack. For example, the highest elevation of a church is that of its steeple and not that of the roof of the church itself. The church itself may have a height above surface level that excludes the additional height of the steeple superstructure located on the church roof. |  | 0..* | {ordered, unique} | RealUnconstrained | Number | length | metre
FloatingDryDock.length | Floating Dry Dock : Length | The dimension of a feature taken along its primary alignment of use and generally in the horizontal plane. | The primary alignment of a feature is its established direction of flow or use (for example: a road, a power line, a river, a rapid, and/or a bridge). A feature-specific rule may apply. In the case of a bridge, the length is the distance between the bridge abutments along the bridge centreline. In the case of a dam, the length is the distance along the dam crest. If no established direction of flow or use exists then (1) if the feature is irregular in shape its length is its greatest horizontal dimension (see Attribute: 'Greatest Horizontal Extent'), else (2) if the feature is regular in shape then a shape-specific rule may apply: for a rectangular feature, the length of the longer axis; for a round feature, the diameter. |  | 0..1 |  | RealInterval | Number | length | metre
FloatingDryDock.maximumDesignWaterDepth | Floating Dry Dock : Maximum Design Water Depth | The maximum depth of water that the object was designed to hold. |  |  | 0..1 |  | RealUnconstrained | Number | length | metre
FloatingDryDock.navigationLandmark | Floating Dry Dock : Navigation Landmark | An indication that a feature may serve as a navigation landmark, allowing for rapid and positive orientation of a navigator. | Its size, shape, and/or location make it prominent in relation to its surroundings, and it is therefore easily recognized from the surface and/or from the air. |  | 0..1 |  | Boolean | Boolean
FloatingDryDock.permanent | Floating Dry Dock : Permanent | An indication that a feature is permanent. | Temporary features last, or are meant to last, for a limited time only. |  | 0..1 |  | Boolean | Boolean
FloatingDryDock.physicalCondition | Floating Dry Dock : Physical Condition | The physical condition of a man-made structure, as a whole, including the inside and/or outside of the structure and any contained and/or associated equipment. | The physical condition applies to any phase of the life cycle of a man-made structure from construction to destruction. Examples of man-made structures include roads, canals, buildings, towers, aerodromes and facilities. |  | 0..1 |  | FloatingDryDockPhysicalConditionType | Enumeration |  |  |  | TRUE
FloatingDryDock.specifiedComplianceType | Floating Dry Dock : Specified Compliance Type | The type of compliance of a feature to a requirement associated with its use. | The nature of, and requirement for, specified compliance may be assigned by a controlling authority. |  | 0..1 |  | FloatingDryDockSpecifiedComplianceType | Enumeration |  |  |  | FALSE
FloatingDryDock.structMatType | Floating Dry Dock : Structural Material Type | The primary type(s) of material composing a feature, exclusive of the surface. | The basis for 'primary' may be, for example, compositional dominance or structural organization. |  | 0..* | {ordered, unique} | FloatingDryDockStructMatType | Enumeration |  |  |  | FALSE
FloatingDryDock.width | Floating Dry Dock : Width | The dimension of a feature taken perpendicular to its primary alignment of use and generally in the horizontal plane. | The primary alignment of a feature is its established direction of flow or use (for example: a road, a power line right-of-way, a river, rapid, and/or a bridge). A feature-specific rule may apply. In the case of a bridge, the width is the distance perpendicular to the bridge centre-line and generally in the horizontal plane. In the case of a dam, the width is the distance perpendicular to (across the) the dam crest. If no such direction of flow or use exists then (1) if the feature is irregular in shape its width is taken perpendicular to the direction of its greatest horizontal dimension (see Attribute: 'Greatest Horizontal Extent'), else (2) if the feature is regular in shape then a shape-specific rule may apply: for a rectangular feature, the length of the shorter axis; for a round feature, the diameter. |  | 0..1 |  | RealInterval | Number | length | metre
FloatingDryDock.heightAboveSurfaceLevel.accuracy | Floating Dry Dock : Height Above Surface Level : Height Accuracy | The difference between the recorded height above ground level of a feature and its true height expressed as a linear error at 90 percent probability. |  |  | 0..1 |  | RealNonNegative | Number | length | metre | [5 empty] | 0
FloatingDryDock.highestElevation.vertDatum | Floating Dry Dock : Highest Elevation : Vertical Datum | The vertical datum to which the elevation is referenced and with respect to which the vertical positional accuracy was determined. |  |  | 0..* | {ordered, unique} | VerticalDatumCodeList | CodeList
FloatingDryDock.highestElevation.accuracy | Floating Dry Dock : Highest Elevation : Absolute Vertical Accuracy | The difference between the recorded elevation of a feature and its true elevation referenced to the same vertical datum expressed as a linear error at 90 percent probability. |  |  | 0..* | {ordered, unique} | RealNonNegative | Number | length | metre | [5 empty] | 0
FloodControlStructure.angleOfOrientation | Flood Control Structure : Angle of Orientation | The angular distance in the horizontal plane measured from true north (0 degrees) clockwise to the major axis of the feature. | If the feature is square, the axis 0 up to 90 degrees is recorded. If the feature is circular, 360 degrees is recorded. |  | 0..1 |  | RealUnconstrained | Number | planeAngle | arcDegree
FloodControlStructure.area | Flood Control Structure : Area | The area within the delineation of the feature. |  |  | 0..1 |  | RealUnconstrained | Number | area | squareMetre
FloodControlStructure.conspicuousAirCategory | Flood Control Structure : Conspicuous Air Category | The manner in which an object is conspicuous when viewed from the air. | A conspicuous feature is easily detected and identified under varying conditions (for example: lighting). Factors affecting conspicuousness include size, shape, and/or height. |  | 0..1 |  | FloodControlStructureConspicuousAirCategoryType | Enumeration |  |  |  | TRUE
FloodControlStructure.conspicuousGroundCategory | Flood Control Structure : Conspicuous Ground Category | The manner in which an object is conspicuous when viewed from on the ground. | A conspicuous feature is easily detected and identified under varying conditions (for example: lighting). Factors affecting conspicuousness include size, shape, and/or height. |  | 0..1 |  | FloodControlStructureConspicuousGroundCategoryType | Enumeration |  |  |  | TRUE
FloodControlStructure.conspicuousSeaCategory | Flood Control Structure : Conspicuous Sea Category | The manner in which an object is conspicuous when viewed from the sea. | A conspicuous feature is easily detected and identified under varying conditions (for example: lighting). Factors affecting conspicuousness include size, shape, and/or height. |  | 0..1 |  | FloodControlStructureConspicuousSeaCategoryType | Enumeration |  |  |  | TRUE
FloodControlStructure.diamFunctionClass | Flood Control Structure : DIAM Functional Classification | The functional classification code for facilities as specified by DIA Manual (DIAM) 65-3-1 and encoded by the data element CATEGORY as required by DoD Directive 5105.21. | Function classification codes provide a hierarchical structure for defining the detailed purpose of a facility. The Joint Chiefs of Staff (JCS) defines a facility as 'a real property performing a unique function and consisting of one or more of the following components: buildings, structures or equipment', for example: storage tanks or a pumping house. The JCS defines an installation as 'a group of facilities, or facility, in a specific geographic area which support a general functional purpose', for example: a petroleum production plant composed of all of its associated refining operations, blending operations, pumping houses and storage tanks all located within the fence line of the petroleum plant. |  | 0..1 |  | DiamFuncClassStrucText | String |  |  |  |  | 5 | FALSE | A five character numeric code with each successive numeric character, reading from left to right, further specifying details regarding the function of the facility. The first position breaks down facilities into nine major groups. Subsequent numeric characters extend or delineate the concept further. A zero is used to generalize the function of the facility when the specific function can not be determined. For example, the value '23331' denotes 'Steel Production, Electric Furnace shops, Electroslag Remelt Furnace shops' whereas the value '23300' denotes the more generalized functional classification 'Steel Production'.
FloodControlStructure.directivity | Flood Control Structure : Directivity | The side(s) of a feature that produce the greatest visual significance and/or reflectivity potential. |  |  | 0..1 |  | FloodControlStructureDirectivityType | Enumeration |  |  |  | TRUE
FloodControlStructure.facilityOperationalStatus | Flood Control Structure : Facility Operational Status | The status of operation of a man-made structure, as a whole. | Includes actual operations, operational capability, and planned or proposed man-made structures. |  | 0..1 |  | FloodControlStructureFacilityOperationalStatusType | Enumeration |  |  |  | TRUE
FloodControlStructure.floodControlStructureType | Flood Control Structure : Flood Control Structure Type | The type of a flood control structure based on its structure and/or intended use. |  |  | 0..1 |  | FloodControlStructureFloodControlStructureType | Enumeration |  |  |  | FALSE
FloodControlStructure.heightAboveSurfaceLevel | Flood Control Structure : Height Above Surface Level | The vertical distance measured from the lowest point of the base of the feature at ground or water level (downhill/downstream side) to the tallest point of the feature. | For non-inland water bodies, the water level is usually understood to be Mean Sea Level (MSL). Note that the feature may be supported above the surface by another feature (for example: a tower supported by a building) and as a consequence the value of the Height Above Surface Level is different (larger) than the base-to-top height of the feature (for example: supported tower) itself. |  | 0..1 |  | RealInterval | Number | length | metre
FloodControlStructure.highestElevation | Flood Control Structure : Highest Elevation | The elevation from a specified vertical datum to the highest point on a feature. | In the case of multiple features that may be stacked on each other (for example: a railway on a bridge, a superstructure on a building, or an aerial on a tower) the highest elevation is that of the entire feature stack. For example, the highest elevation of a church is that of its steeple and not that of the roof of the church itself. The church itself may have a height above surface level that excludes the additional height of the steeple superstructure located on the church roof. |  | 0..* | {ordered, unique} | RealUnconstrained | Number | length | metre
FloodControlStructure.hydrographicBaseHeight | Flood Control Structure : Hydrographic Base Height | The height from a specified sounding datum to the bottom or base of a feature (for example: the base of a lighthouse). |  |  | 0..1 |  | RealNonNegative | Number | length | metre
FloodControlStructure.hydrographicDepth | Flood Control Structure : Hydrographic Depth | The depth from a specified sounding datum to the top or surface of a feature (for example: the bottom of a water body). | Recorded depth values are usually positive, however in the case of drying heights they are negative. |  | 0..1 |  | RealUnconstrained | Number | length | metre
FloodControlStructure.inlandWaterObstruction | Flood Control Structure : Inland Water Obstruction | An indication that a feature in an inland waterbody is an obstruction to vessel movement. |  |  | 0..1 |  | Boolean | Boolean
FloodControlStructure.length | Flood Control Structure : Length | The dimension of a feature taken along its primary alignment of use and generally in the horizontal plane. | The primary alignment of a feature is its established direction of flow or use (for example: a road, a power line, a river, a rapid, and/or a bridge). A feature-specific rule may apply. In the case of a bridge, the length is the distance between the bridge abutments along the bridge centreline. In the case of a dam, the length is the distance along the dam crest. If no established direction of flow or use exists then (1) if the feature is irregular in shape its length is its greatest horizontal dimension (see Attribute: 'Greatest Horizontal Extent'), else (2) if the feature is regular in shape then a shape-specific rule may apply: for a rectangular feature, the length of the longer axis; for a round feature, the diameter. |  | 0..1 |  | RealInterval | Number | length | metre
FloodControlStructure.physicalCondition | Flood Control Structure : Physical Condition | The physical condition of a man-made structure, as a whole, including the inside and/or outside of the structure and any contained and/or associated equipment. | The physical condition applies to any phase of the life cycle of a man-made structure from construction to destruction. Examples of man-made structures include roads, canals, buildings, towers, aerodromes and facilities. |  | 0..1 |  | FloodControlStructurePhysicalConditionType | Enumeration |  |  |  | TRUE
FloodControlStructure.specifiedComplianceType | Flood Control Structure : Specified Compliance Type | The type of compliance of a feature to a requirement associated with its use. | The nature of, and requirement for, specified compliance may be assigned by a controlling authority. |  | 0..1 |  | FloodControlStructureSpecifiedComplianceType | Enumeration |  |  |  | FALSE
FloodControlStructure.structMatType | Flood Control Structure : Structural Material Type | The primary type(s) of material composing a feature, exclusive of the surface. | The basis for 'primary' may be, for example, compositional dominance or structural organization. |  | 0..* | {ordered, unique} | FloodControlStructureStructMatType | Enumeration |  |  |  | FALSE
FloodControlStructure.width | Flood Control Structure : Width | The dimension of a feature taken perpendicular to its primary alignment of use and generally in the horizontal plane. | The primary alignment of a feature is its established direction of flow or use (for example: a road, a power line right-of-way, a river, rapid, and/or a bridge). A feature-specific rule may apply. In the case of a bridge, the width is the distance perpendicular to the bridge centre-line and generally in the horizontal plane. In the case of a dam, the width is the distance perpendicular to (across the) the dam crest. If no such direction of flow or use exists then (1) if the feature is irregular in shape its width is taken perpendicular to the direction of its greatest horizontal dimension (see Attribute: 'Greatest Horizontal Extent'), else (2) if the feature is regular in shape then a shape-specific rule may apply: for a rectangular feature, the length of the shorter axis; for a round feature, the diameter. |  | 0..1 |  | RealInterval | Number | length | metre
FloodControlStructure.widthAtTop | Flood Control Structure : Width at Top | The width at the top of a feature. |  |  | 0..1 |  | RealInterval | Number | length | metre
FloodControlStructure.heightAboveSurfaceLevel.accuracy | Flood Control Structure : Height Above Surface Level : Height Accuracy | The difference between the recorded height above ground level of a feature and its true height expressed as a linear error at 90 percent probability. |  |  | 0..1 |  | RealNonNegative | Number | length | metre | [5 empty] | 0
FloodControlStructure.highestElevation.vertDatum | Flood Control Structure : Highest Elevation : Vertical Datum | The vertical datum to which the elevation is referenced and with respect to which the vertical positional accuracy was determined. |  |  | 0..* | {ordered, unique} | VerticalDatumCodeList | CodeList
FloodControlStructure.hydrographicBaseHeight.referenceDatum | Flood Control Structure : Hydrographic Base Height : Reference Datum | The sounding datum to which the hydrographic base height is referenced. | It is usually taken to correspond to a high water stage of the tide. |  | 0..1 |  | HydroBaseReferenceDatum | Enumeration |  |  |  | FALSE
FloodControlStructure.highestElevation.accuracy | Flood Control Structure : Highest Elevation : Absolute Vertical Accuracy | The difference between the recorded elevation of a feature and its true elevation referenced to the same vertical datum expressed as a linear error at 90 percent probability. |  |  | 0..* | {ordered, unique} | RealNonNegative | Number | length | metre | [5 empty] | 0
FloodControlStructure.hydrographicBaseHeight.referenceDatumName | Flood Control Structure : Hydrographic Base Height : Reference Datum Name | The name of the sounding datum to which the hydrographic base height is referenced. | Used when the reference datum is known but not specified using the element: 'Reference Datum'. |  | 0..1 |  | TextLex80 | String |  |  |  |  | 80 | TRUE
FogSignal.charactersEmitted | Fog Signal : Characters Emitted | The character(s) that are being emitted by a signalling device (for example: a light, a beacon, or a communications transmitter). | May be in the form of Morse code, however on 1 February 1999 Morse code was withdrawn from use and was replaced by the Global Maritime Distress and Safety System. |  | 0..1 |  | TextNonLex80 | String |  |  |  |  | 80 | FALSE
FogSignal.controllingAuthority | Fog Signal : Controlling Authority | The controlling authority responsible for a facility or site. | Controlling authorities may be distinguished by organizational level (for example: national, sub-national, or military district) and/or type (for example: private or public). |  | 0..1 |  | FogSignalControllingAuthorityType | Enumeration |  |  |  | FALSE
FogSignal.facilityOperationalStatus | Fog Signal : Facility Operational Status | The status of operation of a man-made structure, as a whole. | Includes actual operations, operational capability, and planned or proposed man-made structures. |  | 0..1 |  | FogSignalFacilityOperationalStatusType | Enumeration |  |  |  | TRUE
FogSignal.fogSignalType | Fog Signal : Fog Signal Type | The type of a fog signal based on its signal characteristics and method of generation. |  |  | 0..1 |  | FogSignalFogSignalType | Enumeration |  |  |  | FALSE
FogSignal.permanent | Fog Signal : Permanent | An indication that a feature is permanent. | Temporary features last, or are meant to last, for a limited time only. |  | 0..1 |  | Boolean | Boolean
FogSignal.physicalCondition | Fog Signal : Physical Condition | The physical condition of a man-made structure, as a whole, including the inside and/or outside of the structure and any contained and/or associated equipment. | The physical condition applies to any phase of the life cycle of a man-made structure from construction to destruction. Examples of man-made structures include roads, canals, buildings, towers, aerodromes and facilities. |  | 0..1 |  | FogSignalPhysicalConditionType | Enumeration |  |  |  | TRUE
Ford.area | Ford : Area | The area within the delineation of the feature. |  |  | 0..1 |  | RealUnconstrained | Number | area | squareMetre
Ford.bottomMaterialType | Ford : Bottom Material Type | The primary type(s) of material composing the bottom of a body of water. |  |  | 0..* | {ordered, unique} | FordBottomMaterialType | Enumeration |  |  |  | FALSE
Ford.facilityOperationalStatus | Ford : Facility Operational Status | The status of operation of a man-made structure, as a whole. | Includes actual operations, operational capability, and planned or proposed man-made structures. |  | 0..1 |  | FordFacilityOperationalStatusType | Enumeration |  |  |  | TRUE
Ford.length | Ford : Length | The dimension of a feature taken along its primary alignment of use and generally in the horizontal plane. | The primary alignment of a feature is its established direction of flow or use (for example: a road, a power line, a river, a rapid, and/or a bridge). A feature-specific rule may apply. In the case of a bridge, the length is the distance between the bridge abutments along the bridge centreline. In the case of a dam, the length is the distance along the dam crest. If no established direction of flow or use exists then (1) if the feature is irregular in shape its length is its greatest horizontal dimension (see Attribute: 'Greatest Horizontal Extent'), else (2) if the feature is regular in shape then a shape-specific rule may apply: for a rectangular feature, the length of the longer axis; for a round feature, the diameter. |  | 0..1 |  | RealInterval | Number | length | metre
Ford.operatingCycle | Ford : Operating Cycle | The time(s) during which a feature is usable. |  |  | 0..1 |  | FordOperatingCycleType | Enumeration |  |  |  | FALSE
Ford.physicalCondition | Ford : Physical Condition | The physical condition of a man-made structure, as a whole, including the inside and/or outside of the structure and any contained and/or associated equipment. | The physical condition applies to any phase of the life cycle of a man-made structure from construction to destruction. Examples of man-made structures include roads, canals, buildings, towers, aerodromes and facilities. |  | 0..1 |  | FordPhysicalConditionType | Enumeration |  |  |  | TRUE
Ford.predominantAvWaterVel | Ford : Predominant Average Water Velocity | The average water velocity, exclusive of high water due to runoff or low water due to drought. |  |  | 0..1 |  | RealInterval | Number | speed | metrePerSecond
Ford.transportationSystemType | Ford : Transportation System Type | The type of a transportation system based on the type(s) of vehicles employed and/or the nature(s) of the objects transported. |  |  | 0..* | {ordered, unique} | FordTransportationSystemType | Enumeration |  |  |  | FALSE
Ford.waterbodyDepth | Ford : Waterbody Depth | The distance, measured vertically upward, from the bottom of an inland waterbody to a reference level datum. |  |  | 0..1 |  | RealUnconstrained | Number | length | metre
Ford.width | Ford : Width | The dimension of a feature taken perpendicular to its primary alignment of use and generally in the horizontal plane. | The primary alignment of a feature is its established direction of flow or use (for example: a road, a power line right-of-way, a river, rapid, and/or a bridge). A feature-specific rule may apply. In the case of a bridge, the width is the distance perpendicular to the bridge centre-line and generally in the horizontal plane. In the case of a dam, the width is the distance perpendicular to (across the) the dam crest. If no such direction of flow or use exists then (1) if the feature is irregular in shape its width is taken perpendicular to the direction of its greatest horizontal dimension (see Attribute: 'Greatest Horizontal Extent'), else (2) if the feature is regular in shape then a shape-specific rule may apply: for a rectangular feature, the length of the shorter axis; for a round feature, the diameter. |  | 0..1 |  | RealInterval | Number | length | metre
Foreshore.area | Foreshore : Area | The area within the delineation of the feature. |  |  | 0..1 |  | RealUnconstrained | Number | area | squareMetre
Foreshore.length | Foreshore : Length | The dimension of a feature taken along its primary alignment of use and generally in the horizontal plane. | The primary alignment of a feature is its established direction of flow or use (for example: a road, a power line, a river, a rapid, and/or a bridge). A feature-specific rule may apply. In the case of a bridge, the length is the distance between the bridge abutments along the bridge centreline. In the case of a dam, the length is the distance along the dam crest. If no established direction of flow or use exists then (1) if the feature is irregular in shape its length is its greatest horizontal dimension (see Attribute: 'Greatest Horizontal Extent'), else (2) if the feature is regular in shape then a shape-specific rule may apply: for a rectangular feature, the length of the longer axis; for a round feature, the diameter. |  | 0..1 |  | RealInterval | Number | length | metre
Foreshore.soilType | Foreshore : Soil Type | The soil type as specified by the Unified Soil Classification System (USCS). |  |  | 0..1 |  | ForeshoreSoilType | Enumeration |  |  |  | FALSE
Foreshore.soilWetTrafficabilityType | Foreshore : Soil Wet Trafficability Type | The type of wet weather trafficability of a soil based on soil types specified by the Unified Soil Classification System (USCS). | Derived from Attribute: 'Soil Type'. |  | 0..1 |  | ForeshoreSoilWetTrafficabilityType | Enumeration |  |  |  | TRUE
Foreshore.vegetationCharacteristic | Foreshore : Vegetation Characteristic | The type of a vegetated area based on species, biome, physiography and/or structural organization. |  |  | 0..1 |  | ForeshoreVegetationCharacteristicType | Enumeration |  |  |  | FALSE
Foreshore.width | Foreshore : Width | The dimension of a feature taken perpendicular to its primary alignment of use and generally in the horizontal plane. | The primary alignment of a feature is its established direction of flow or use (for example: a road, a power line right-of-way, a river, rapid, and/or a bridge). A feature-specific rule may apply. In the case of a bridge, the width is the distance perpendicular to the bridge centre-line and generally in the horizontal plane. In the case of a dam, the width is the distance perpendicular to (across the) the dam crest. If no such direction of flow or use exists then (1) if the feature is irregular in shape its width is taken perpendicular to the direction of its greatest horizontal dimension (see Attribute: 'Greatest Horizontal Extent'), else (2) if the feature is regular in shape then a shape-specific rule may apply: for a rectangular feature, the length of the shorter axis; for a round feature, the diameter. |  | 0..1 |  | RealInterval | Number | length | metre
Foreshore.maritimeBottomCharacter.materialTypeOrReason | Foreshore : Maritime Bottom Characteristic : Maritime Bottom Material Type or Reason | Either a coded domain value denoting the material type of a maritime bottom characteristic or the reason that the value is absent. |  |  | 0..* | {ordered, unique} | MaritimeBottomCharacterMaterialCodeReason | Enumeration |  |  |  | FALSE
Foreshore.maritimeBottomCharacter.materialQualityOrReason | Foreshore : Maritime Bottom Characteristic : Maritime Bottom Material Quality Type or Reason | Either a coded domain value denoting the material quality type of a maritime bottom characteristic or the reason that the value is absent. |  |  | 0..* | {ordered, unique} | MaritimeBottomCharacterMaterialQualCodeReason | Enumeration |  |  |  | FALSE
Foreshore.maritimeBottomCharacter.sedimentColourOrReason | Foreshore : Maritime Bottom Characteristic : Maritime Bottom Sediment Colour or Reason | Either a coded domain value denoting the sediment colour of a maritime bottom characteristic or the reason that the value is absent. |  |  | 0..* | {ordered, unique} | MaritimeBottomCharacterSedimentColourCodeReason | Enumeration |  |  |  | FALSE
Forest.angleOfOrientation | Forest : Angle of Orientation | The angular distance in the horizontal plane measured from true north (0 degrees) clockwise to the major axis of the feature. | If the feature is square, the axis 0 up to 90 degrees is recorded. If the feature is circular, 360 degrees is recorded. |  | 0..1 |  | RealUnconstrained | Number | planeAngle | arcDegree
Forest.area | Forest : Area | The area within the delineation of the feature. |  |  | 0..1 |  | RealUnconstrained | Number | area | squareMetre
Forest.canopyCover | Forest : Canopy Cover | The fraction of canopy cover within a defined area during the season of maximum foliage. | The canopy is formed by the upper branches of the trees in a forest forming a more or less continuous layer. |  | 0..1 |  | RealInterval | Number | pureNumber | percent
Forest.collection | Forest : Collection | An indication that a feature instance is, or may be, representing more than a single feature of the same type as a collection. | May be used when delineating individual features of the same type within a region that may or may not meet inclusion conditions to be delineated individually. For example, the Finger Lakes in North America is a collection of (multiple) Lake features but may be collected as a single feature instance at a small extraction scale. |  | 0..1 |  | Boolean | Boolean
Forest.conspicuousAirCategory | Forest : Conspicuous Air Category | The manner in which an object is conspicuous when viewed from the air. | A conspicuous feature is easily detected and identified under varying conditions (for example: lighting). Factors affecting conspicuousness include size, shape, and/or height. |  | 0..1 |  | ForestConspicuousAirCategoryType | Enumeration |  |  |  | TRUE
Forest.conspicuousGroundCategory | Forest : Conspicuous Ground Category | The manner in which an object is conspicuous when viewed from on the ground. | A conspicuous feature is easily detected and identified under varying conditions (for example: lighting). Factors affecting conspicuousness include size, shape, and/or height. |  | 0..1 |  | ForestConspicuousGroundCategoryType | Enumeration |  |  |  | TRUE
Forest.conspicuousSeaCategory | Forest : Conspicuous Sea Category | The manner in which an object is conspicuous when viewed from the sea. | A conspicuous feature is easily detected and identified under varying conditions (for example: lighting). Factors affecting conspicuousness include size, shape, and/or height. |  | 0..1 |  | ForestConspicuousSeaCategoryType | Enumeration |  |  |  | TRUE
Forest.directivity | Forest : Directivity | The side(s) of a feature that produce the greatest visual significance and/or reflectivity potential. |  |  | 0..1 |  | ForestDirectivityType | Enumeration |  |  |  | TRUE
Forest.featureCount | Forest : Feature Count | The number of features of the same type within a defined region. | May be used to indicate the number of features actually present in near proximity to each other although only one representative feature is collected. For example, the number of adjacent pipelines. |  | 0..1 |  | IntegerNonNegative | Number | pureNumber | unitless | [5 empty] | 0
Forest.featureElementOrientation | Forest : Feature Element Orientation | The angular distance measured from true north (0 degrees) clockwise to the predominant linear pattern of the elements within a feature. |  |  | 0..1 |  | RealInterval | Number | planeAngle | arcDegree
Forest.foliageType | Forest : Foliage Type | The predominant foliage type of the vegetation. |  |  | 0..1 |  | ForestFoliageType | Enumeration |  |  |  | FALSE
Forest.heightAboveSurfaceLevel | Forest : Height Above Surface Level | The vertical distance measured from the lowest point of the base of the feature at ground or water level (downhill/downstream side) to the tallest point of the feature. | For non-inland water bodies, the water level is usually understood to be Mean Sea Level (MSL). Note that the feature may be supported above the surface by another feature (for example: a tower supported by a building) and as a consequence the value of the Height Above Surface Level is different (larger) than the base-to-top height of the feature (for example: supported tower) itself. |  | 0..1 |  | RealInterval | Number | length | metre
Forest.highestElevation | Forest : Highest Elevation | The elevation from a specified vertical datum to the highest point on a feature. | In the case of multiple features that may be stacked on each other (for example: a railway on a bridge, a superstructure on a building, or an aerial on a tower) the highest elevation is that of the entire feature stack. For example, the highest elevation of a church is that of its steeple and not that of the roof of the church itself. The church itself may have a height above surface level that excludes the additional height of the steeple superstructure located on the church roof. |  | 0..* | {ordered, unique} | RealUnconstrained | Number | length | metre
Forest.isolated | Forest : Isolated | An indication that a feature (for example: a structure) is in the open by itself, isolated from other features of a similar type, and thus is visually distinct from surrounding features when viewed from a distance. |  |  | 0..1 |  | Boolean | Boolean
Forest.length | Forest : Length | The dimension of a feature taken along its primary alignment of use and generally in the horizontal plane. | The primary alignment of a feature is its established direction of flow or use (for example: a road, a power line, a river, a rapid, and/or a bridge). A feature-specific rule may apply. In the case of a bridge, the length is the distance between the bridge abutments along the bridge centreline. In the case of a dam, the length is the distance along the dam crest. If no established direction of flow or use exists then (1) if the feature is irregular in shape its length is its greatest horizontal dimension (see Attribute: 'Greatest Horizontal Extent'), else (2) if the feature is regular in shape then a shape-specific rule may apply: for a rectangular feature, the length of the longer axis; for a round feature, the diameter. |  | 0..1 |  | RealInterval | Number | length | metre
Forest.navigationLandmark | Forest : Navigation Landmark | An indication that a feature may serve as a navigation landmark, allowing for rapid and positive orientation of a navigator. | Its size, shape, and/or location make it prominent in relation to its surroundings, and it is therefore easily recognized from the surface and/or from the air. |  | 0..1 |  | Boolean | Boolean
Forest.predominantVegHeight | Forest : Predominant Vegetation Height | The predominant height (the height of at least 50 percent) of the vegetation. |  |  | 0..1 |  | RealInterval | Number | length | metre
Forest.shelterBelt | Forest : Shelter Belt | An indication that a feature (for example: a linear stand of trees) functions as a shelter belt, protecting other features (for example: roads, railways, cropland, and/or structures) from the effects of adverse weather. |  |  | 0..1 |  | Boolean | Boolean
Forest.stemDiameter | Forest : Stem Diameter | The average diameter of the tree trunks in an area, measured at a height of approximately 1.5 metres or 4.5 feet on the high side (if on a hillside) above the surface of the ground. | Commonly referred to as the 'diameter at breast height' (dbh). For trees up to 2 metres high, the stem diameter is measured at the mid-point between the ground and the stem tip. |  | 0..1 |  | RealInterval | Number | length | metre
Forest.summerCanopyCover | Forest : Summer Canopy Cover | The fraction of canopy cover within a defined area during the summer season. | The canopy is formed by the upper branches of the trees in a forest forming a more or less continuous layer. |  | 0..1 |  | RealInterval | Number | pureNumber | percent
Forest.treeSpacing | Forest : Tree Spacing | The average tree spacing between trees in a stand, determined from centre to centre of adjacent trees. |  |  | 0..1 |  | RealInterval | Number | length | metre
Forest.undergrowthDensity | Forest : Undergrowth Density | The fraction of land within a defined area that is covered by undergrowth (for example: scrub, brush, and/or bush). |  |  | 0..1 |  | RealInterval | Number | pureNumber | percent
Forest.vegetationTrafficImpact | Forest : Vegetation Trafficability Impact | The degree of impact of vegetation on trafficability, based on the percent trafficability reduction from a smooth, vegetation-free terrain surface (zero percent reduction). | Vegetation reduces trafficability by requiring that either it must be 'overridden' (for example: scrub by a battle tank) or bypassed (for example: orchard trees by an infantryman). |  | 0..1 |  | RealInterval | Number | pureNumber | percent
Forest.width | Forest : Width | The dimension of a feature taken perpendicular to its primary alignment of use and generally in the horizontal plane. | The primary alignment of a feature is its established direction of flow or use (for example: a road, a power line right-of-way, a river, rapid, and/or a bridge). A feature-specific rule may apply. In the case of a bridge, the width is the distance perpendicular to the bridge centre-line and generally in the horizontal plane. In the case of a dam, the width is the distance perpendicular to (across the) the dam crest. If no such direction of flow or use exists then (1) if the feature is irregular in shape its width is taken perpendicular to the direction of its greatest horizontal dimension (see Attribute: 'Greatest Horizontal Extent'), else (2) if the feature is regular in shape then a shape-specific rule may apply: for a rectangular feature, the length of the shorter axis; for a round feature, the diameter. |  | 0..1 |  | RealInterval | Number | length | metre
Forest.winterCanopyCover | Forest : Winter Canopy Cover | The fraction of canopy cover within a defined area during the winter season. | The canopy is formed by the upper branches of the trees in a forest forming a more or less continuous layer. |  | 0..1 |  | RealInterval | Number | pureNumber | percent
Forest.heightAboveSurfaceLevel.accuracy | Forest : Height Above Surface Level : Height Accuracy | The difference between the recorded height above ground level of a feature and its true height expressed as a linear error at 90 percent probability. |  |  | 0..1 |  | RealNonNegative | Number | length | metre | [5 empty] | 0
Forest.highestElevation.vertDatum | Forest : Highest Elevation : Vertical Datum | The vertical datum to which the elevation is referenced and with respect to which the vertical positional accuracy was determined. |  |  | 0..* | {ordered, unique} | VerticalDatumCodeList | CodeList
Forest.highestElevation.accuracy | Forest : Highest Elevation : Absolute Vertical Accuracy | The difference between the recorded elevation of a feature and its true elevation referenced to the same vertical datum expressed as a linear error at 90 percent probability. |  |  | 0..* | {ordered, unique} | RealNonNegative | Number | length | metre | [5 empty] | 0
ForestClearing.area | Forest Clearing : Area | The area within the delineation of the feature. |  |  | 0..1 |  | RealUnconstrained | Number | area | squareMetre
ForestClearing.conspicuousAirCategory | Forest Clearing : Conspicuous Air Category | The manner in which an object is conspicuous when viewed from the air. | A conspicuous feature is easily detected and identified under varying conditions (for example: lighting). Factors affecting conspicuousness include size, shape, and/or height. |  | 0..1 |  | ForestClearingConspicuousAirCategoryType | Enumeration |  |  |  | TRUE
ForestClearing.conspicuousGroundCategory | Forest Clearing : Conspicuous Ground Category | The manner in which an object is conspicuous when viewed from on the ground. | A conspicuous feature is easily detected and identified under varying conditions (for example: lighting). Factors affecting conspicuousness include size, shape, and/or height. |  | 0..1 |  | ForestClearingConspicuousGroundCategoryType | Enumeration |  |  |  | TRUE
ForestClearing.conspicuousSeaCategory | Forest Clearing : Conspicuous Sea Category | The manner in which an object is conspicuous when viewed from the sea. | A conspicuous feature is easily detected and identified under varying conditions (for example: lighting). Factors affecting conspicuousness include size, shape, and/or height. |  | 0..1 |  | ForestClearingConspicuousSeaCategoryType | Enumeration |  |  |  | TRUE
ForestClearing.length | Forest Clearing : Length | The dimension of a feature taken along its primary alignment of use and generally in the horizontal plane. | The primary alignment of a feature is its established direction of flow or use (for example: a road, a power line, a river, a rapid, and/or a bridge). A feature-specific rule may apply. In the case of a bridge, the length is the distance between the bridge abutments along the bridge centreline. In the case of a dam, the length is the distance along the dam crest. If no established direction of flow or use exists then (1) if the feature is irregular in shape its length is its greatest horizontal dimension (see Attribute: 'Greatest Horizontal Extent'), else (2) if the feature is regular in shape then a shape-specific rule may apply: for a rectangular feature, the length of the longer axis; for a round feature, the diameter. |  | 0..1 |  | RealInterval | Number | length | metre
ForestClearing.terrainSurfaceMaterial | Forest Clearing : Terrain Surface Material | The type(s) of material that compose the surface layer of the terrain. |  |  | 0..* | {ordered, unique} | ForestClearingTerrainSurfaceMatType | Enumeration |  |  |  | FALSE
ForestClearing.vegetationCharacteristic | Forest Clearing : Vegetation Characteristic | The type of a vegetated area based on species, biome, physiography and/or structural organization. |  |  | 0..1 |  | ForestClearingVegetationCharacteristicType | Enumeration |  |  |  | FALSE
ForestClearing.vegetationTrafficImpact | Forest Clearing : Vegetation Trafficability Impact | The degree of impact of vegetation on trafficability, based on the percent trafficability reduction from a smooth, vegetation-free terrain surface (zero percent reduction). | Vegetation reduces trafficability by requiring that either it must be 'overridden' (for example: scrub by a battle tank) or bypassed (for example: orchard trees by an infantryman). |  | 0..1 |  | RealInterval | Number | pureNumber | percent
ForestClearing.width | Forest Clearing : Width | The dimension of a feature taken perpendicular to its primary alignment of use and generally in the horizontal plane. | The primary alignment of a feature is its established direction of flow or use (for example: a road, a power line right-of-way, a river, rapid, and/or a bridge). A feature-specific rule may apply. In the case of a bridge, the width is the distance perpendicular to the bridge centre-line and generally in the horizontal plane. In the case of a dam, the width is the distance perpendicular to (across the) the dam crest. If no such direction of flow or use exists then (1) if the feature is irregular in shape its width is taken perpendicular to the direction of its greatest horizontal dimension (see Attribute: 'Greatest Horizontal Extent'), else (2) if the feature is regular in shape then a shape-specific rule may apply: for a rectangular feature, the length of the shorter axis; for a round feature, the diameter. |  | 0..1 |  | RealInterval | Number | length | metre
FortifiedBuilding.fortifiedBuildingType | Fortified Building : Fortified Building Type | The type of a building that is fortified or reinforced to provide for defense from armed attack. |  |  | 0..1 |  | FortifiedBuildingFortifiedBuildingType | Enumeration |  |  |  | FALSE
FortifiedBuilding.militaryServiceBranch | Fortified Building : Military Service Branch | The branch of the armed forces of a nation. | May also be applied to similar organizations following military discipline (for example: a coastguard). |  | 0..1 |  | FortifiedBuildingMilitaryServiceBranchType | Enumeration |  |  |  | FALSE
FoulGround.aggregation | Foul Ground : Aggregation | An indication that a feature instance is, or may be, representing a set of interrelated feature instances as an aggregate. | May be used when delineating interrelated features within a region that may or may not meet inclusion conditions to be delineated individually. For example, an aerodrome consists of numerous component feature instances such as runways, taxiways, NAVAIDs, and aircraft hangars, but may be collected as a single aggregate feature instance at a small scale. |  | 0..1 |  | Boolean | Boolean
FoulGround.area | Foul Ground : Area | The area within the delineation of the feature. |  |  | 0..1 |  | RealUnconstrained | Number | area | squareMetre
FoulGround.componentFeatureCount | Foul Ground : Component Feature Count | The number of interrelated component features (of various types) of the feature. | May be used to indicate the number of component feature instances that have been collected for the feature. For example, the total number of runways, taxiways, NAVAIDs, and aircraft hangars that compose an aerodrome. |  | 0..1 |  | IntegerNonNegative | Number | pureNumber | unitless | [5 empty] | 0
FoulGround.dangerousToNavigation | Foul Ground : Dangerous to Navigation | An indication that a hazard in a waterbody is considered to be dangerous to surface navigation. | For example, broken piles, a rock formation, or a reef in moderately deep waters. For large vessels a depth of less than 20 metres is generally considered to be dangerous. |  | 0..1 |  | Boolean | Boolean
FoulGround.length | Foul Ground : Length | The dimension of a feature taken along its primary alignment of use and generally in the horizontal plane. | The primary alignment of a feature is its established direction of flow or use (for example: a road, a power line, a river, a rapid, and/or a bridge). A feature-specific rule may apply. In the case of a bridge, the length is the distance between the bridge abutments along the bridge centreline. In the case of a dam, the length is the distance along the dam crest. If no established direction of flow or use exists then (1) if the feature is irregular in shape its length is its greatest horizontal dimension (see Attribute: 'Greatest Horizontal Extent'), else (2) if the feature is regular in shape then a shape-specific rule may apply: for a rectangular feature, the length of the longer axis; for a round feature, the diameter. |  | 0..1 |  | RealInterval | Number | length | metre
FoulGround.nonSubContactReportAgType | Foul Ground : Non-submarine Contact Reporting Agency Type | General classification of the source of a reported non-submarine contact. | Based on specific fields in the US and UK Wreck Lists. | Use in conjunction with association role Non-submarine Contact-reporting Country. | 0..1 |  | FoulGroundNonSubContactReportAgType | Enumeration |  |  |  | FALSE
FoulGround.submarineLikeObject | Foul Ground : Submarine-like Object | An indication that an object on the sea floor (for example: a wreck) could be mistakenly identified as an operable submarine when detected (for example: using acoustic or magnetic sensors). |  |  | 0..1 |  | Boolean | Boolean
FoulGround.width | Foul Ground : Width | The dimension of a feature taken perpendicular to its primary alignment of use and generally in the horizontal plane. | The primary alignment of a feature is its established direction of flow or use (for example: a road, a power line right-of-way, a river, rapid, and/or a bridge). A feature-specific rule may apply. In the case of a bridge, the width is the distance perpendicular to the bridge centre-line and generally in the horizontal plane. In the case of a dam, the width is the distance perpendicular to (across the) the dam crest. If no such direction of flow or use exists then (1) if the feature is irregular in shape its width is taken perpendicular to the direction of its greatest horizontal dimension (see Attribute: 'Greatest Horizontal Extent'), else (2) if the feature is regular in shape then a shape-specific rule may apply: for a rectangular feature, the length of the shorter axis; for a round feature, the diameter. |  | 0..1 |  | RealInterval | Number | length | metre
Fountain.area | Fountain : Area | The area within the delineation of the feature. |  |  | 0..1 |  | RealUnconstrained | Number | area | squareMetre
Fountain.crossSectionalShape | Fountain : Cross-sectional Shape | The cross-sectional shape of a feature in the horizontal plane. |  |  | 0..1 |  | FountainCrossSectionalShapeType | Enumeration |  |  |  | FALSE
Fountain.facilityOperationalStatus | Fountain : Facility Operational Status | The status of operation of a man-made structure, as a whole. | Includes actual operations, operational capability, and planned or proposed man-made structures. |  | 0..1 |  | FountainFacilityOperationalStatusType | Enumeration |  |  |  | TRUE
Fountain.heightAboveSurfaceLevel | Fountain : Height Above Surface Level | The vertical distance measured from the lowest point of the base of the feature at ground or water level (downhill/downstream side) to the tallest point of the feature. | For non-inland water bodies, the water level is usually understood to be Mean Sea Level (MSL). Note that the feature may be supported above the surface by another feature (for example: a tower supported by a building) and as a consequence the value of the Height Above Surface Level is different (larger) than the base-to-top height of the feature (for example: supported tower) itself. |  | 0..1 |  | RealInterval | Number | length | metre
Fountain.highestElevation | Fountain : Highest Elevation | The elevation from a specified vertical datum to the highest point on a feature. | In the case of multiple features that may be stacked on each other (for example: a railway on a bridge, a superstructure on a building, or an aerial on a tower) the highest elevation is that of the entire feature stack. For example, the highest elevation of a church is that of its steeple and not that of the roof of the church itself. The church itself may have a height above surface level that excludes the additional height of the steeple superstructure located on the church roof. |  | 0..* | {ordered, unique} | RealUnconstrained | Number | length | metre
Fountain.length | Fountain : Length | The dimension of a feature taken along its primary alignment of use and generally in the horizontal plane. | The primary alignment of a feature is its established direction of flow or use (for example: a road, a power line, a river, a rapid, and/or a bridge). A feature-specific rule may apply. In the case of a bridge, the length is the distance between the bridge abutments along the bridge centreline. In the case of a dam, the length is the distance along the dam crest. If no established direction of flow or use exists then (1) if the feature is irregular in shape its length is its greatest horizontal dimension (see Attribute: 'Greatest Horizontal Extent'), else (2) if the feature is regular in shape then a shape-specific rule may apply: for a rectangular feature, the length of the longer axis; for a round feature, the diameter. |  | 0..1 |  | RealInterval | Number | length | metre
Fountain.navigationLandmark | Fountain : Navigation Landmark | An indication that a feature may serve as a navigation landmark, allowing for rapid and positive orientation of a navigator. | Its size, shape, and/or location make it prominent in relation to its surroundings, and it is therefore easily recognized from the surface and/or from the air. |  | 0..1 |  | Boolean | Boolean
Fountain.physicalCondition | Fountain : Physical Condition | The physical condition of a man-made structure, as a whole, including the inside and/or outside of the structure and any contained and/or associated equipment. | The physical condition applies to any phase of the life cycle of a man-made structure from construction to destruction. Examples of man-made structures include roads, canals, buildings, towers, aerodromes and facilities. |  | 0..1 |  | FountainPhysicalConditionType | Enumeration |  |  |  | TRUE
Fountain.structMatType | Fountain : Structural Material Type | The primary type(s) of material composing a feature, exclusive of the surface. | The basis for 'primary' may be, for example, compositional dominance or structural organization. |  | 0..* | {ordered, unique} | FountainStructMatType | Enumeration |  |  |  | FALSE
Fountain.volume | Fountain : Volume | The volume of a feature. | For example, the storage capacity of a water tower. |  | 0..1 |  | RealInterval | Number | volume | cubicMetre
Fountain.width | Fountain : Width | The dimension of a feature taken perpendicular to its primary alignment of use and generally in the horizontal plane. | The primary alignment of a feature is its established direction of flow or use (for example: a road, a power line right-of-way, a river, rapid, and/or a bridge). A feature-specific rule may apply. In the case of a bridge, the width is the distance perpendicular to the bridge centre-line and generally in the horizontal plane. In the case of a dam, the width is the distance perpendicular to (across the) the dam crest. If no such direction of flow or use exists then (1) if the feature is irregular in shape its width is taken perpendicular to the direction of its greatest horizontal dimension (see Attribute: 'Greatest Horizontal Extent'), else (2) if the feature is regular in shape then a shape-specific rule may apply: for a rectangular feature, the length of the shorter axis; for a round feature, the diameter. |  | 0..1 |  | RealInterval | Number | length | metre
Fountain.heightAboveSurfaceLevel.accuracy | Fountain : Height Above Surface Level : Height Accuracy | The difference between the recorded height above ground level of a feature and its true height expressed as a linear error at 90 percent probability. |  |  | 0..1 |  | RealNonNegative | Number | length | metre | [5 empty] | 0
Fountain.highestElevation.vertDatum | Fountain : Highest Elevation : Vertical Datum | The vertical datum to which the elevation is referenced and with respect to which the vertical positional accuracy was determined. |  |  | 0..* | {ordered, unique} | VerticalDatumCodeList | CodeList
Fountain.highestElevation.accuracy | Fountain : Highest Elevation : Absolute Vertical Accuracy | The difference between the recorded elevation of a feature and its true elevation referenced to the same vertical datum expressed as a linear error at 90 percent probability. |  |  | 0..* | {ordered, unique} | RealNonNegative | Number | length | metre | [5 empty] | 0
FuelStorageFacility.availablePol | Fuel Storage Facility : Available POL | The type(s) of petroleum, oils, and lubricants (POL) available at, or on the grounds of, a facility. | POL include a variety of substances, including fuels used in motor vehicles, heating fuels, and lubricants used in vehicle and engine maintenance. Water for maintenance operations may be included. |  | 0..* | {ordered, unique} | FuelStorageFacilityAvailablePolType | Enumeration |  |  |  | FALSE
FuelStorageFacility.aviationFuelType | Fuel Storage Facility : Aviation Fuel Type | The type(s) of fuel available for aircraft and helicopters. | For example: OCT73, OCT80-87, AVGAS, OCT100-130, OCT115-145, MOGAS, JET, A1, A1+, B, JP4, or JP5. |  | 0..* | {unordered, unique} | FuelStorageFacilityAviationFuelType | Enumeration |  |  |  | FALSE
Gantry.craneMobilityType | Gantry : Crane Mobility Type | The type of mobility of a crane. |  |  | 0..1 |  | GantryCraneMobilityType | Enumeration |  |  |  | FALSE
Gantry.hydrographicBaseHeight | Gantry : Hydrographic Base Height | The height from a specified sounding datum to the bottom or base of a feature (for example: the base of a lighthouse). |  |  | 0..1 |  | RealNonNegative | Number | length | metre
Gantry.predominantFeatureHeight | Gantry : Predominant Feature Height | The predominant height (the height of at least 50 percent) of the feature measured from the lowest point of the base at ground or water level (downhill side/downstream side). |  |  | 0..1 |  | RealInterval | Number | length | metre
Gantry.hydrographicBaseHeight.referenceDatum | Gantry : Hydrographic Base Height : Reference Datum | The sounding datum to which the hydrographic base height is referenced. | It is usually taken to correspond to a high water stage of the tide. |  | 0..1 |  | HydroBaseReferenceDatum | Enumeration |  |  |  | FALSE
Gantry.hydrographicBaseHeight.referenceDatumName | Gantry : Hydrographic Base Height : Reference Datum Name | The name of the sounding datum to which the hydrographic base height is referenced. | Used when the reference datum is known but not specified using the element: 'Reference Datum'. |  | 0..1 |  | TextLex80 | String |  |  |  |  | 80 | TRUE
Gate.angleOfOrientation | Gate : Angle of Orientation | The angular distance in the horizontal plane measured from true north (0 degrees) clockwise to the major axis of the feature. | If the feature is square, the axis 0 up to 90 degrees is recorded. If the feature is circular, 360 degrees is recorded. |  | 0..1 |  | RealUnconstrained | Number | planeAngle | arcDegree
Gate.conspicuousAirCategory | Gate : Conspicuous Air Category | The manner in which an object is conspicuous when viewed from the air. | A conspicuous feature is easily detected and identified under varying conditions (for example: lighting). Factors affecting conspicuousness include size, shape, and/or height. |  | 0..1 |  | GateConspicuousAirCategoryType | Enumeration |  |  |  | TRUE
Gate.conspicuousGroundCategory | Gate : Conspicuous Ground Category | The manner in which an object is conspicuous when viewed from on the ground. | A conspicuous feature is easily detected and identified under varying conditions (for example: lighting). Factors affecting conspicuousness include size, shape, and/or height. |  | 0..1 |  | GateConspicuousGroundCategoryType | Enumeration |  |  |  | TRUE
Gate.conspicuousSeaCategory | Gate : Conspicuous Sea Category | The manner in which an object is conspicuous when viewed from the sea. | A conspicuous feature is easily detected and identified under varying conditions (for example: lighting). Factors affecting conspicuousness include size, shape, and/or height. |  | 0..1 |  | GateConspicuousSeaCategoryType | Enumeration |  |  |  | TRUE
Gate.containedInTunnel | Gate : Contained within Tunnel | The object is at least partially located within, or passes through, a tunnel. | For example, a canal passing through a tunnel. |  | 0..1 |  | Boolean | Boolean
Gate.controllingAuthority | Gate : Controlling Authority | The controlling authority responsible for a facility or site. | Controlling authorities may be distinguished by organizational level (for example: national, sub-national, or military district) and/or type (for example: private or public). |  | 0..1 |  | GateControllingAuthorityType | Enumeration |  |  |  | FALSE
Gate.diamFunctionClass | Gate : DIAM Functional Classification | The functional classification code for facilities as specified by DIA Manual (DIAM) 65-3-1 and encoded by the data element CATEGORY as required by DoD Directive 5105.21. | Function classification codes provide a hierarchical structure for defining the detailed purpose of a facility. The Joint Chiefs of Staff (JCS) defines a facility as 'a real property performing a unique function and consisting of one or more of the following components: buildings, structures or equipment', for example: storage tanks or a pumping house. The JCS defines an installation as 'a group of facilities, or facility, in a specific geographic area which support a general functional purpose', for example: a petroleum production plant composed of all of its associated refining operations, blending operations, pumping houses and storage tanks all located within the fence line of the petroleum plant. |  | 0..1 |  | DiamFuncClassStrucText | String |  |  |  |  | 5 | FALSE | A five character numeric code with each successive numeric character, reading from left to right, further specifying details regarding the function of the facility. The first position breaks down facilities into nine major groups. Subsequent numeric characters extend or delineate the concept further. A zero is used to generalize the function of the facility when the specific function can not be determined. For example, the value '23331' denotes 'Steel Production, Electric Furnace shops, Electroslag Remelt Furnace shops' whereas the value '23300' denotes the more generalized functional classification 'Steel Production'.
Gate.facilityOperationalStatus | Gate : Facility Operational Status | The status of operation of a man-made structure, as a whole. | Includes actual operations, operational capability, and planned or proposed man-made structures. |  | 0..1 |  | GateFacilityOperationalStatusType | Enumeration |  |  |  | TRUE
Gate.featureFunction | Gate : Feature Function | The purpose(s) of, or intended role(s) served by, the feature. |  |  | 0..* | {ordered, unique} | GateFeatureFunctionType | Enumeration |  |  |  | FALSE
Gate.gateUse | Gate : Gate Use | The type of a gate (or similar route barrier) based on its intended use. |  |  | 0..1 |  | GateGateUseType | Enumeration |  |  |  | FALSE
Gate.heightAboveSurfaceLevel | Gate : Height Above Surface Level | The vertical distance measured from the lowest point of the base of the feature at ground or water level (downhill/downstream side) to the tallest point of the feature. | For non-inland water bodies, the water level is usually understood to be Mean Sea Level (MSL). Note that the feature may be supported above the surface by another feature (for example: a tower supported by a building) and as a consequence the value of the Height Above Surface Level is different (larger) than the base-to-top height of the feature (for example: supported tower) itself. |  | 0..1 |  | RealInterval | Number | length | metre
Gate.length | Gate : Length | The dimension of a feature taken along its primary alignment of use and generally in the horizontal plane. | The primary alignment of a feature is its established direction of flow or use (for example: a road, a power line, a river, a rapid, and/or a bridge). A feature-specific rule may apply. In the case of a bridge, the length is the distance between the bridge abutments along the bridge centreline. In the case of a dam, the length is the distance along the dam crest. If no established direction of flow or use exists then (1) if the feature is irregular in shape its length is its greatest horizontal dimension (see Attribute: 'Greatest Horizontal Extent'), else (2) if the feature is regular in shape then a shape-specific rule may apply: for a rectangular feature, the length of the longer axis; for a round feature, the diameter. |  | 0..1 |  | RealInterval | Number | length | metre
Gate.monitored | Gate : Monitored | An indication that a feature is actively monitored. | For example, attended or watched over by personnel. |  | 0..1 |  | Boolean | Boolean
Gate.permanent | Gate : Permanent | An indication that a feature is permanent. | Temporary features last, or are meant to last, for a limited time only. |  | 0..1 |  | Boolean | Boolean
Gate.physicalCondition | Gate : Physical Condition | The physical condition of a man-made structure, as a whole, including the inside and/or outside of the structure and any contained and/or associated equipment. | The physical condition applies to any phase of the life cycle of a man-made structure from construction to destruction. Examples of man-made structures include roads, canals, buildings, towers, aerodromes and facilities. |  | 0..1 |  | GatePhysicalConditionType | Enumeration |  |  |  | TRUE
Gate.relativeLevel | Gate : Relative Level | The relationship of the elevation of the terrain surface of or at the base of the feature and that of the surrounding terrain. | The terrain may be either dry or submerged (for example: a waterbody bottom). |  | 0..1 |  | GateRelativeLevelType | Enumeration |  |  |  | TRUE
Gate.routeTotalUsableWidth | Gate : Route Total Usable Width | The total usable width of the travelled way of a route. | Includes pavements and shoulders. |  | 0..1 |  | RealInterval | Number | length | metre
Gate.specifiedComplianceType | Gate : Specified Compliance Type | The type of compliance of a feature to a requirement associated with its use. | The nature of, and requirement for, specified compliance may be assigned by a controlling authority. |  | 0..1 |  | GateSpecifiedComplianceType | Enumeration |  |  |  | FALSE
Gate.structMatType | Gate : Structural Material Type | The primary type(s) of material composing a feature, exclusive of the surface. | The basis for 'primary' may be, for example, compositional dominance or structural organization. |  | 0..* | {ordered, unique} | GateStructMatType | Enumeration |  |  |  | FALSE
Gate.thickness | Gate : Thickness | The distance between the two opposite surfaces of an object, usually the distance of smallest measure. | The third dimension of an object, distinct from length and width (breadth). |  | 0..1 |  | RealInterval | Number | length | metre
Gate.transportationSystemType | Gate : Transportation System Type | The type of a transportation system based on the type(s) of vehicles employed and/or the nature(s) of the objects transported. |  |  | 0..* | {ordered, unique} | GateTransportationSystemType | Enumeration |  |  |  | FALSE
Gate.verticalRelativeLocation | Gate : Vertical Relative Location | The relationship between the feature and the underlying ground (terrain) or waterbody bottom. |  |  | 0..1 |  | GateVerticalRelativeLocationType | Enumeration |  |  |  | TRUE
Gate.heightAboveSurfaceLevel.accuracy | Gate : Height Above Surface Level : Height Accuracy | The difference between the recorded height above ground level of a feature and its true height expressed as a linear error at 90 percent probability. |  |  | 0..1 |  | RealNonNegative | Number | length | metre | [5 empty] | 0
GaugingStation.facilityOperationalStatus | Gauging Station : Facility Operational Status | The status of operation of a man-made structure, as a whole. | Includes actual operations, operational capability, and planned or proposed man-made structures. |  | 0..1 |  | GaugingStationFacilityOperationalStatusType | Enumeration |  |  |  | TRUE
GaugingStation.physicalCondition | Gauging Station : Physical Condition | The physical condition of a man-made structure, as a whole, including the inside and/or outside of the structure and any contained and/or associated equipment. | The physical condition applies to any phase of the life cycle of a man-made structure from construction to destruction. Examples of man-made structures include roads, canals, buildings, towers, aerodromes and facilities. |  | 0..1 |  | GaugingStationPhysicalConditionType | Enumeration |  |  |  | TRUE
GaugingStation.structMatType | Gauging Station : Structural Material Type | The primary type(s) of material composing a feature, exclusive of the surface. | The basis for 'primary' may be, for example, compositional dominance or structural organization. |  | 0..* | {ordered, unique} | GaugingStationStructMatType | Enumeration |  |  |  | FALSE
EX_GeographicBoundingBox.eastBoundLongitude | Geographic Bounding Box : Geographic Bounding Box : Eastern Bounding Longitude | The eastern-most coordinate of the limit of a geospatial extent. |  |  | 1 |  | Decimal | Unspecified | planeAngle | arcDegree
EX_GeographicBoundingBox.northBoundLatitude | Geographic Bounding Box : Geographic Bounding Box : Northern Bounding Latitude | The northern-most coordinate of the limit of a geospatial extent. |  |  | 1 |  | Decimal | Unspecified | planeAngle | arcDegree
EX_GeographicBoundingBox.southBoundLatitude | Geographic Bounding Box : Geographic Bounding Box : Southern Bounding Latitude | The southern-most coordinate of the limit of a geospatial extent. |  |  | 1 |  | Decimal | Unspecified | planeAngle | arcDegree
EX_GeographicBoundingBox.westBoundLongitude | Geographic Bounding Box : Geographic Bounding Box : Western Bounding Longitude | The western-most coordinate of the limit of a geospatial extent. |  |  | 1 |  | Decimal | Unspecified | planeAngle | arcDegree
EX_BoundingPolygon.polygon | Geographic Bounding Polygon : Geographic Bounding Polygon : Polygon | A sets of points defining the bounding polygon. |  |  | 1..* | {unordered, unique} | GM_Polygon | Unspecified
EX_GeographicDescription.geographicIdentifier | Geographic Description : Geographic Description : Geographic Identifier | An identifier used to denote a geographic area. |  |  | 1 |  | MD_Identifier | Unspecified
EX_GeographicExtent.extentTypeCode | Geographic Extent : Geographic Extent : Extent Type | An indication of whether the specified geographic extent (for example: a bounding polygon) encompasses an area covered by the data ('true') or an area where data is not present ('false'). |  | When this attribute is either missing or unpopulated it is understood that the implied value of the Extent Type is 'true' and thus that the specified geographic extent encompasses an area covered by the data. | 0..1 |  | Boolean | Boolean
GeographicInfoLocation.address | Geographic Information Location : Address | The postal address and/or electronic contact information for a facility, organisation or person. |  |  | 0..1 |  | CI_Address | Unspecified
GeographicInfoLocation.address.deliveryPoint | Geographic Information Location : Address : Delivery Point | The address line(s) for the location. | As described in ISO 11180, Annex A. |  | 0..1 |  | CharacterString | String |  |  |  |  | Unlimited | TRUE
GeographicInfoLocation.address.city | Geographic Information Location : Address : City | The city of the location. |  |  | 0..1 |  | CharacterString | String |  |  |  |  | Unlimited | TRUE
GeographicInfoLocation.address.administrativeArea | Geographic Information Location : Address : Administrative Area | The administrative area (for example: state or province) of the location. |  |  | 0..1 |  | CharacterString | String |  |  |  |  | Unlimited | TRUE
GeographicInfoLocation.address.postalCode | Geographic Information Location : Address : Postal Code | The (US) ZIP or other postal code. |  |  | 0..1 |  | CharacterString | String |  |  |  |  | Unlimited | TRUE
GeographicInfoLocation.address.country | Geographic Information Location : Address : Country | The country of the physical address. | May use ISO 3166-3 (or other parts). |  | 0..1 |  | CharacterString | String |  |  |  |  | Unlimited | TRUE
GeographicInfoLocation.address.electronicMailAddress | Geographic Information Location : Address : Electronic Mail Address | The address(es) of the electronic mailbox(es) of the responsible person and/or organisation. |  |  | 0..1 |  | CharacterString | String |  |  |  |  | Unlimited | TRUE
GeoNameCollection.acufNamingPolicy | Geographic Name Collection : ACUF Naming Policy | An indication that the naming policy of a geographic name is controlled by the U.S. Board on Geographic Names (BGN) Advisory Committee on Undersea Features (ACUF). | The ACUF was established to recommend standardization policy for the names of undersea features and to recommend official standard names outside the 12 nautical mile limit of sovereignty. Within the limit of sovereignty geographic naming is determined by country-specific policies. |  | 0..1 |  | Boolean | Boolean
GeoNameCollection.creationDateTime | Geographic Name Collection : Creation Date and Time | The date and, optionally, time when a digital representation (for example: of a feature or a geographic name) was created. | Midnight is understood to be 00:00:00 (the beginning of a day); when the time is not specified then midnight in the local time zone is typically implied. |  | 0..1 |  | DateTimeStrucText | String |  |  |  |  | 20 | FALSE | Formatted in accordance with ISO 8601:2000, 5.4.1, Combinations of date and time of day - Complete representation - Extended format, a calendar date and time representation, as a single data element comprising up to twenty characters, where [YYYY] represents a calendar year, [MM] the ordinal number of a calendar month within the calendar year, [DD] the ordinal number of a day within the calendar month, [hh] the ordinal number of an hour within the calendar day, [mm] the ordinal number of a minute within the hour, [ss] the ordinal number of a second within the minute, and an optional 'Z' when the time is according to Coordinated Universal Time (UTC), as 'YYYY-MM-DDThh:mm:ssZ' (for example: '1985-04-12T11:45:20Z' for 11 hours, 45 minutes and 20 seconds UTC on 12 April 1985). Representations with reduced precision may be used in accordance with 5.4.2 (for example: '1985-04-12' for 12 April 1985). Representations consistently using basic format (eliminating the hyphen '-' and the colon ':') may be used in accordance with 5.4.1 (for example: '19850412T114520Z').
GeoNameCollection.geoNameClass | Geographic Name Collection : Geographic Name Classification | The classification of the type of a feature with which a geographic name is associated, as used in the NGA Geographic Names Data Base (GNDB). | A classification has a (unique, non-overlapping) set of associated 'member' geographic name designations. May be used to organize geographic names for the purposes of queries and/or presentation. |  | 0..1 |  | GeoNameCollectionClassStrucText | String |  |  |  |  | 1 | FALSE | A single character from the set { 'A': Administrative region; 'H': Hydrographic (including ocean areas within the 12 nautical mile limit of sovereignty); 'L: Locality or area; 'P': Populated place; 'R': Streets, highways, roads, or railroad; 'S': Spot feature; 'T': Hypsographic; ''U': Undersea (located under an ocean outside the 12 nautical mile limit of sovereignty); 'V': Vegetation }.
GeoNameCollection.geoNameDesignation | Geographic Name Collection : Geographic Name Designation | The designation of the type of a feature with which a geographic name is associated, as used in the NGA Geographic Names Data Base (GNDB). | A designated feature type also has a (unique, single) geographic name classification. |  | 0..1 |  | GeoNameCollectionDesigStrucText | String |  |  |  |  | 5 | FALSE | A two to five-character alphanumeric code that includes only the letters A through Z and digits 0 through 9.
GeoNameCollection.jogSheetNumber | Geographic Name Collection : JOG Sheet Number | A general location specified by the designation of a Joint Operations Graphic (JOG) map sheet within which whose extent the location falls. | The sheet number is based on the worldwide numbering system established for the International Map of the World (IMW) at 1:1,000,000 scale. Sheet numbers are developed from established subdivisions of the 1:1,000,000 scale maps. The number of 1:250,000 scale JOG sheets that cover a single IMW sheet varies from 12 to 16, depending on geographic latitude. |  | 0..1 |  | JogSheetNumStrucText | String |  |  |  |  | 7 | FALSE | The JOG sheet number is the number of the basic IMW sheet within which it lies (which is designated by a 4-character alphanumeric code), together with dash ('-') and the number of the numerically designated position the JOG sheet occupies within the encompassing IMW sheet (for example: 'NO51-16'). See MIL-J-89100 'Joint Operations Graphics Series 1501A and 1501 (JOG Air/Ground)' for the method of determination. The IMW alphanumeric system designation system is based on 4 arc degree by 6 arc degree quadrangles. Latitudinally, the quadrangles are labeled with the letters 'A' through 'W' beginning at the Equator and moving away from the Equator in 4 arc degree increments. Latitudes above the Equator are preceded by 'N' (north) and those below the Equator are preceded by 'S' (south). Longitudinally they are numbered from 1 through 60 beginning at the 180 degree date line in the Pacific Ocean and moving around the world easterly in 6 arc degree increments.
GeoNameCollection.mgrsLocation | Geographic Name Collection : Military Grid Reference System Location | A location specified using the Military Grid Reference System (MGRS) in terms of a world-wide grid zone and square designation plus a metre-based coordinate pair within a given grid square. | It is based on the use of the Universal Transverse Mercator map projection between 84 arc degrees north and 80 arc degrees south and the Universal Polar Stereographic map projection in the polar regions. |  | 0..1 |  | MgrsLocStrucText | String |  |  |  |  | 13 | FALSE | The world is generally divided into 6 arc degree by 8 arc degree geographic areas, each of which is given a unique identification, termed the 'Grid Zone Designation', encoded by a 3 character alphanumeric value (for example: '13H'). These areas are covered by a pattern of 100,000-metre squares, with each square identified by a 2-character alphabetic value (for example: 'AA') that is unique within the grid zone. Within a square the location is designated by a 5-digit metre-based offset eastwards followed by a 5-digit metre-based offset northwards, from the southwest corner of the square (for example: '0015502350'). The location within the square may be truncated to lesser precision, resulting in either a 10-digit offset (full 1 metre precision) or an 8-digit, 6-digit, 4-digit, or 2-digit (10 kilometre precision) offset. See DMA Technical Manual 8358.1 'Datums, Ellipsoids, Grids, and Grid Reference Systems' for the method of calculation.
GeoNameCollection.modificationDateTime | Geographic Name Collection : Modification Date and Time | The date and, optionally, time when a digital representation (for example: of a feature or a geographic name) was created or modified. | Midnight is understood to be 00:00:00 (the beginning of a day); when the time is not specified then midnight in the local time zone is typically implied. |  | 0..1 |  | DateTimeStrucText | String |  |  |  |  | 20 | FALSE | Formatted in accordance with ISO 8601:2000, 5.4.1, Combinations of date and time of day - Complete representation - Extended format, a calendar date and time representation, as a single data element comprising up to twenty characters, where [YYYY] represents a calendar year, [MM] the ordinal number of a calendar month within the calendar year, [DD] the ordinal number of a day within the calendar month, [hh] the ordinal number of an hour within the calendar day, [mm] the ordinal number of a minute within the hour, [ss] the ordinal number of a second within the minute, and an optional 'Z' when the time is according to Coordinated Universal Time (UTC), as 'YYYY-MM-DDThh:mm:ssZ' (for example: '1985-04-12T11:45:20Z' for 11 hours, 45 minutes and 20 seconds UTC on 12 April 1985). Representations with reduced precision may be used in accordance with 5.4.2 (for example: '1985-04-12' for 12 April 1985). Representations consistently using basic format (eliminating the hyphen '-' and the colon ':') may be used in accordance with 5.4.1 (for example: '19850412T114520Z').
GeoNameCollection.multipleOfficialNames | Geographic Name Collection : Multiple Official Names | An indication that a feature has more than one official, native script, geographic name. | Multiple official names may exist when a feature passes through more than one country and those multiple countries have different official names for that feature. Some countries have more than one official language and therefore may have an official name for a feature in each official language. |  | 0..1 |  | Boolean | Boolean
GeoNameCollection.namedFeatureIdentifier | Geographic Name Collection : Named Feature Identifier | The unique named feature identifier element in the NGA Geographic Names Data Base (GNDB). | Typically used together with Attribute: 'Name Identifier' to provide a unique index into the NGA Geographic Names Data Base (GNDB) from which NGA draws all of its feature name information. | Legacy GNDB named feature identifier. | 0..1 |  | KeyNonLex18 | String |  |  |  |  | 18 | FALSE
GeoNameCollection.operatorIdentifier | Geographic Name Collection : Operator Identifier | The identifier of the operator that defined, reviewed, and/or updated the digital representation of the feature or data set. |  |  | 0..1 |  | KeyNonLex40 | String |  |  |  |  | 40 | FALSE
GeoNameCollection.secondOrderAdminDivName | Geographic Name Collection : Second-order Administrative Division Name | The full name that designates a subdivision of a principal administrative division of a geopolitical entity (for example: a State). | For example, in the United States a principal administrative division is a 'state' and a subdivision of a state is a 'county'; in the 'state' of 'Maryland' lies the 'county' of 'Montgomery County'. |  | 0..1 |  | TextLex200 | String |  |  |  |  | 200 | TRUE
GeoNameInfo.fullName | Geographic Name Information : Full Name | A complete name that is used to designate the entity as that designation would normally be written by the originating culture on a map or chart. | It is generally considered to consist of a specific part, a generic part, and any articles or prepositions. The order of the parts may vary with the generic part appearing at the beginning, middle or end. |  | 0..1 |  | TextLex200 | String |  |  |  |  | 200 | TRUE
GeoNameInfo.fullNameNoDiacritics | Geographic Name Information : Full Name without Diacritics | A complete name that is used to designate the entity as that designation would normally be written by the originating culture on a map or chart except that any diacritics and special characters have been replaced with their corresponding Roman characters. | It is generally considered to consist of a specific part, a generic part, and any articles or prepositions. The order of the parts may vary with the generic part appearing at the beginning, middle or end. |  | 0..1 |  | TextNonLex200 | String |  |  |  |  | 200 | FALSE
GeoNameInfo.fullNameOrdered | Geographic Name Information : Full Name Ordered | A complete name that is used to designate the entity as that designation would normally be written by the originating culture on a map or chart, except that its components have been arranged into an order that facilitates alphabetic ordering and search. | The component order is such that the specific part of the name appears first, followed by an optional comma, the generic part of the name, and then finally any articles or prepositions (for example: 'Everest, Mount' or 'Mexico, Gulf of'). For some geographic names no reordering of the full name is required (for example: 'Tigrus River'). Geographic names that are believed to no longer exist are enclosed in double parenthesis, as: '(( Name ))'. |  | 0..1 |  | TextLex200 | String |  |  |  |  | 200 | TRUE
GeoNameInfo.fullNameOrderNoDiacritics | Geographic Name Information : Full Name Ordered without Diacritics | A complete name that is used to designate the entity as that designation would normally be written by the originating culture on a map or chart, except any diacritics and special characters have been replaced with their corresponding Roman characters and its components have been arranged into an order that facilitates alphabetic ordering and search. | The component order is such that the specific part of the name appears first, followed by an optional comma, the generic part of the name, and then finally any articles or prepositions (for example: 'Everest, Mount' or 'Mexico, Gulf of'). For some geographic names no reordering of the full name is required (for example: 'Tigrus River'). Geographic names that are believed to no longer exist are enclosed in double parenthesis, as: '(( Name ))'. |  | 0..1 |  | TextNonLex200 | String |  |  |  |  | 200 | FALSE
GeoNameInfo.gazetteerUse | Geographic Name Information : Gazetteer Use | An indication that a geographic name is suitable for general use. | Specific geographic names may be limited as to their scope of use (for example: due to source restrictions or policy) or may be of historic interest only. |  | 0..1 |  | Boolean | Boolean
GeoNameInfo.genericName | Geographic Name Information : Generic Name | The portion of a full name that references a common, often geomorphologic, feature. | For example: a 'Mountain', a 'River', and a 'Sea'. The names of populated places are not considered to have a generic part. |  | 0..1 |  | TextLex132 | String |  |  |  |  | 132 | TRUE
GeoNameInfo.genericNameNoDiacritics | Geographic Name Information : Generic Name without Diacritics | The portion of a full name that references a common, often geomorphologic, feature except that any diacritics and special characters have been replaced with their corresponding Roman characters. | For example: a 'Mountain', a 'River', and a 'Sea'. The names of populated places are not considered to have a generic part. |  | 0..1 |  | TextNonLex128 | String |  |  |  |  | 128 | FALSE
GeoNameInfo.geographicNameType | Geographic Name Information : Geographic Name Type | The type of a geographic name based on its scope of use, quality of source and/or its transliteration status. |  |  | 0..1 |  | GeoNameInfoGeographicNameType | Enumeration |  |  |  | FALSE
GeoNameInfo.geoNameCharacterSet | Geographic Name Information : Geographic Name Character Set | The character set used for the display of characters with diacritics and special characters in a geographic name. | Individual character sets include diacritics and special characters from multiple languages in the same geographic region. |  | 0..1 |  | GeoNameInfoGeoNameCharacterSetType | Enumeration |  |  |  | TRUE
GeoNameInfo.iso15924ScriptCode | Geographic Name Information : ISO 15924 Script Code | The International Organization for Standardization (ISO 15924) four character code that designates a script. | A script is a set of graphic characters used for the written form of one or more languages. | Indicates the family of orthographies (writing systems) used to record the geographic name. For example, the Arabic script contains the following orthographies: Pashto orthography, Modern Standard Arabic orthography, and Farsi Persian orthography. | 0..1 |  | Iso15924ScriptCode | String |  |  |  |  | 4 | FALSE | The four-letter codes shall be written with an initial capital Latin letter and final small Latin letters (taken from the range Aaaa to Zzzz). This serves to help differentiate script codes from language codes and country codes: so, for example, 'Mong mon MON' or 'Mong mn MN' would refer to a book in the Mongolian script, in the Mongolian language, originating in Mongolia.
GeoNameInfo.languageCode | Geographic Name Information : Language Code | The International Organization for Standardization (ISO 639-3) three character code that designates the language or macrolanguage of the source of a geographic name. | A macrolanguage is a set of closely related language varieties (dialects) that generally have a common linguistic identity and a common written form; this may occur when there is a transitional socio-linguistic situation in which sub-communities of a single language community are diverging. The language of the geographic name source should be distinguished from the language of origin or etymology of a geographic name; for example, considering the place name 'San Jose, California' the language of the source of this geographic name may be English if it is determined from a United States map, regardless of the fact that this geographic name means 'St. Joseph, California' in Spanish. |  | 0..1 |  | LanguageStrucText | String |  |  |  |  | 3 | FALSE
GeoNameInfo.languageDialectCode | Geographic Name Information : Language Dialect Code | The International Organization for Standardization (ISO 639-3) three character code that designates the language dialect, if applicable, of the source of a geographic name. | Some languages have no (child) dialects. Each language dialect is unique to only one parent language. |  | 0..1 |  | LangDialectStrucText | String |  |  |  |  | 3 | FALSE
GeoNameInfo.modificationDateTime | Geographic Name Information : Modification Date and Time | The date and, optionally, time when a digital representation (for example: of a feature or a geographic name) was created or modified. | Midnight is understood to be 00:00:00 (the beginning of a day); when the time is not specified then midnight in the local time zone is typically implied. |  | 0..1 |  | DateTimeStrucText | String |  |  |  |  | 20 | FALSE | Formatted in accordance with ISO 8601:2000, 5.4.1, Combinations of date and time of day - Complete representation - Extended format, a calendar date and time representation, as a single data element comprising up to twenty characters, where [YYYY] represents a calendar year, [MM] the ordinal number of a calendar month within the calendar year, [DD] the ordinal number of a day within the calendar month, [hh] the ordinal number of an hour within the calendar day, [mm] the ordinal number of a minute within the hour, [ss] the ordinal number of a second within the minute, and an optional 'Z' when the time is according to Coordinated Universal Time (UTC), as 'YYYY-MM-DDThh:mm:ssZ' (for example: '1985-04-12T11:45:20Z' for 11 hours, 45 minutes and 20 seconds UTC on 12 April 1985). Representations with reduced precision may be used in accordance with 5.4.2 (for example: '1985-04-12' for 12 April 1985). Representations consistently using basic format (eliminating the hyphen '-' and the colon ':') may be used in accordance with 5.4.1 (for example: '19850412T114520Z').
GeoNameInfo.nameEffectiveDateTime | Geographic Name Information : Name Effective Date and Time | The date and, optionally, time when a geographic name may begin to be officially used. |  |  | 0..1 |  | DateTimeStrucText | String |  |  |  |  | 20 | FALSE | Formatted in accordance with ISO 8601:2000, 5.4.1, Combinations of date and time of day - Complete representation - Extended format, a calendar date and time representation, as a single data element comprising up to twenty characters, where [YYYY] represents a calendar year, [MM] the ordinal number of a calendar month within the calendar year, [DD] the ordinal number of a day within the calendar month, [hh] the ordinal number of an hour within the calendar day, [mm] the ordinal number of a minute within the hour, [ss] the ordinal number of a second within the minute, and an optional 'Z' when the time is according to Coordinated Universal Time (UTC), as 'YYYY-MM-DDThh:mm:ssZ' (for example: '1985-04-12T11:45:20Z' for 11 hours, 45 minutes and 20 seconds UTC on 12 April 1985). Representations with reduced precision may be used in accordance with 5.4.2 (for example: '1985-04-12' for 12 April 1985). Representations consistently using basic format (eliminating the hyphen '-' and the colon ':') may be used in accordance with 5.4.1 (for example: '19850412T114520Z').
GeoNameInfo.nameIdentifier | Geographic Name Information : Name Identifier | The unique name identifier element in the NGA Geographic Names Data Base (GNDB). | Typically used together with Attribute: 'Named Feature Identifier' to provide a unique index into the NGA Geographic Names Data Base (GNDB) from which NGA draws all of its feature name information. | Legacy GNDB name identifier. | 0..1 |  | KeyNonLex18 | String |  |  |  |  | 18 | FALSE
GeoNameInfo.nameModifier | Geographic Name Information : Name Modifier | The identifier of the last linguist or event that either initially created or subsequently modified any information regarding a geographic name. | Typically includes an analyst name or initials, a specification of the event that triggered and/or associated process that generated a modification, and a possible inclusion of information related to the modification. |  | 0..1 |  | TextNonLex200 | String |  |  |  |  | 200 | FALSE
GeoNameInfo.nameSourceCitation | Geographic Name Information : Name Source Citation | An identification of a data set from which a geographic name was collected and a means of communication with person(s) and/or organisation(s) associated with that data set. |  |  | 0..1 |  | CI_Citation | Unspecified
GeoNameInfo.nameTerminationDateTime | Geographic Name Information : Name Termination Date and Time | The date and, optionally, time after which a geographic name may no longer be officially used. |  |  | 0..1 |  | DateTimeStrucText | String |  |  |  |  | 20 | FALSE | Formatted in accordance with ISO 8601:2000, 5.4.1, Combinations of date and time of day - Complete representation - Extended format, a calendar date and time representation, as a single data element comprising up to twenty characters, where [YYYY] represents a calendar year, [MM] the ordinal number of a calendar month within the calendar year, [DD] the ordinal number of a day within the calendar month, [hh] the ordinal number of an hour within the calendar day, [mm] the ordinal number of a minute within the hour, [ss] the ordinal number of a second within the minute, and an optional 'Z' when the time is according to Coordinated Universal Time (UTC), as 'YYYY-MM-DDThh:mm:ssZ' (for example: '1985-04-12T11:45:20Z' for 11 hours, 45 minutes and 20 seconds UTC on 12 April 1985). Representations with reduced precision may be used in accordance with 5.4.2 (for example: '1985-04-12' for 12 April 1985). Representations consistently using basic format (eliminating the hyphen '-' and the colon ':') may be used in accordance with 5.4.1 (for example: '19850412T114520Z').
GeoNameInfo.shortName | Geographic Name Information : Short Name | A shortened form of a full name that could substitute for the full name and consists of the specific part of the full name. | It usually includes the specific term(s) in the full name for the following types of features: geopolitical entities and their administrative divisions; specific geomorphologic forms (for example: islands, mountains, mountain passes, and rivers); specific places (for example: railway stations); and in general those full names that are in English (excepting those that are considered to be variants) or have been transliterated. |  | 0..1 |  | TextLex132 | String |  |  |  |  | 132 | TRUE
GeoNameInfo.shortNameNoDiacritics | Geographic Name Information : Short Name without Diacritics | A shortened form of a full name that could substitute for the full name and consists of the specific part of the full name, except that any diacritics and special characters have been replaced with their corresponding Roman characters. | It usually includes the specific term(s) in the full name for the following types of features: geopolitical entities and their administrative divisions; specific geomorphologic forms (for example: islands, mountains, mountain passes, and rivers); specific places (for example: railway stations); and in general those full names that are in English (excepting those that are considered to be variants) or have been transliterated. |  | 0..1 |  | TextNonLex128 | String |  |  |  |  | 128 | FALSE
GeoNameInfo.sortName | Geographic Name Information : Sort Name | A form of the full name that allows for easy sorting of full names into alpha-numeric sequence. | It is maintained in all upper case with spaces, diacritics, and hyphens removed and numbers substituted with lower-case alphabetic characters. |  | 0..1 |  | TextNonLex200 | String |  |  |  |  | 200 | FALSE
GeoNameInfo.transliterationMethod | Geographic Name Information : Transliteration Method | The method employed to transliterate a geographic name in non-Latin/non-Roman script into the corresponding Latin/Roman script. | Transliteration is the process of transforming text from one script to another, usually based on phonetic equivalencies. |  | 0..1 |  | TranslitMethodStrucText | String |  |  |  |  | 14 | FALSE | An up to 14 character string composed from: the ISO 639-2 three character language code of the original value, a three to seven character code designating the transliteration method (usually based on the organisation responsible for its creation) and finally a four character code identifying the version of the method (based on the year in which it was introduced).
GeoNameInfo.nameSourceCitation.title | Geographic Name Information : Name Source Citation : Title | The name by which the cited resource is known. | The resource title must be specified. |  | 0..1 |  | CharacterString | String |  |  |  |  | Unlimited | TRUE
GeoNameInfo.nameSourceCitation.alternateTitle | Geographic Name Information : Name Source Citation : Alternate Title | Short name(s) or other language name(s) by which the cited information is known. | For example, 'DCW' as an alternative title for 'Digital Chart of the World'. |  | 0..1 |  | CharacterString | String |  |  |  |  | Unlimited | TRUE
GeoNameInfo.nameSourceCitation.date | Geographic Name Information : Name Source Citation : Date | Reference date(s) for the cited resource. | At least one reference date must be specified. |  | 0..1 |  | CI_Date | Unspecified
GeoNameInfo.nameSourceCitation.edition | Geographic Name Information : Name Source Citation : Edition | The version or edition of the cited resource. |  |  | 0..1 |  | CharacterString | String |  |  |  |  | Unlimited | TRUE
GeoNameInfo.nameSourceCitation.editionDate | Geographic Name Information : Name Source Citation : Edition Date | The date of the version or edition of the cited resource. |  |  | 0..1 |  | Date | Unspecified
GeoNameInfo.nameSourceCitation.identifier | Geographic Name Information : Name Source Citation : Identifier | Value(s) uniquely identifying the resource within a namespace. |  |  | 0..1 |  | MD_Identifier | Unspecified
GeoNameInfo.nameSourceCitation.citedResponsibleParty | Geographic Name Information : Name Source Citation : Cited Responsible Party | Name and/or position information for person(s) and/or organisation(s) responsible for the resource. |  |  | 0..1 |  | CI_ResponsibleParty | Unspecified
GeoNameInfo.nameSourceCitation.presentationForm | Geographic Name Information : Name Source Citation : Presentation Form | The mode(s) in which the resource is represented. |  |  | 0..1 |  | CI_PresentationFormCode | CodeList
GeoNameInfo.nameSourceCitation.series | Geographic Name Information : Name Source Citation : Series | Information about the series, or aggregate resource, of which the resource (for example: a dataset) is a part. |  |  | 0..1 |  | CI_Series | Unspecified
GeoNameInfo.nameSourceCitation.otherCitationDetails | Geographic Name Information : Name Source Citation : Other Citation Details | Other information required to complete the citation that is not recorded elsewhere. |  |  | 0..1 |  | CharacterString | String |  |  |  |  | Unlimited | TRUE
GeoNameInfo.nameSourceCitation.collectiveTitle | Geographic Name Information : Name Source Citation : Collective Title | A collective title with holdings note. | The collective title identifies elements of a series collectively, combined with information about what volumes are available at the resource cited. |  | 0..1 |  | CharacterString | String |  |  |  |  | Unlimited | TRUE
GeoNameInfo.nameSourceCitation.isbn | Geographic Name Information : Name Source Citation : ISBN | The International Standard Block Number (ISBN), if applicable. |  |  | 0..1 |  | CharacterString | String |  |  |  |  | Unlimited | TRUE
GeoNameInfo.nameSourceCitation.issn | Geographic Name Information : Name Source Citation : ISSN | The International Standard Serial Number (ISSN), if applicable. |  |  | 0..1 |  | CharacterString | String |  |  |  |  | Unlimited | TRUE
GeologicFault.area | Geologic Fault : Area | The area within the delineation of the feature. |  |  | 0..1 |  | RealUnconstrained | Number | area | squareMetre
GeologicFault.collection | Geologic Fault : Collection | An indication that a feature instance is, or may be, representing more than a single feature of the same type as a collection. | May be used when delineating individual features of the same type within a region that may or may not meet inclusion conditions to be delineated individually. For example, the Finger Lakes in North America is a collection of (multiple) Lake features but may be collected as a single feature instance at a small extraction scale. |  | 0..1 |  | Boolean | Boolean
GeologicFault.featureCount | Geologic Fault : Feature Count | The number of features of the same type within a defined region. | May be used to indicate the number of features actually present in near proximity to each other although only one representative feature is collected. For example, the number of adjacent pipelines. |  | 0..1 |  | IntegerNonNegative | Number | pureNumber | unitless | [5 empty] | 0
GeologicFault.geoFaultTraceVisible | Geologic Fault : Geologic Fault Trace Visible | An indication that a geologic fault is visible at the ground surface. |  |  | 0..1 |  | Boolean | Boolean
GeologicFault.length | Geologic Fault : Length | The dimension of a feature taken along its primary alignment of use and generally in the horizontal plane. | The primary alignment of a feature is its established direction of flow or use (for example: a road, a power line, a river, a rapid, and/or a bridge). A feature-specific rule may apply. In the case of a bridge, the length is the distance between the bridge abutments along the bridge centreline. In the case of a dam, the length is the distance along the dam crest. If no established direction of flow or use exists then (1) if the feature is irregular in shape its length is its greatest horizontal dimension (see Attribute: 'Greatest Horizontal Extent'), else (2) if the feature is regular in shape then a shape-specific rule may apply: for a rectangular feature, the length of the longer axis; for a round feature, the diameter. |  | 0..1 |  | RealInterval | Number | length | metre
GeologicFault.width | Geologic Fault : Width | The dimension of a feature taken perpendicular to its primary alignment of use and generally in the horizontal plane. | The primary alignment of a feature is its established direction of flow or use (for example: a road, a power line right-of-way, a river, rapid, and/or a bridge). A feature-specific rule may apply. In the case of a bridge, the width is the distance perpendicular to the bridge centre-line and generally in the horizontal plane. In the case of a dam, the width is the distance perpendicular to (across the) the dam crest. If no such direction of flow or use exists then (1) if the feature is irregular in shape its width is taken perpendicular to the direction of its greatest horizontal dimension (see Attribute: 'Greatest Horizontal Extent'), else (2) if the feature is regular in shape then a shape-specific rule may apply: for a rectangular feature, the length of the shorter axis; for a round feature, the diameter. |  | 0..1 |  | RealInterval | Number | length | metre
GeomorphicBreakline.geomorphicType | Geomorphic Break-line : Geomorphic Type | The type of a geomorphic feature based on the local configuration of terrain slope(s) and aspect(s). |  |  | 0..1 |  | GeomorphicBreaklineGeomorphicType | Enumeration |  |  |  | FALSE
GeomorphicBreakline.surfaceSlope | Geomorphic Break-line : Surface Slope | The slope (rate of upward inclination of the surface from the horizontal) of the surface of a feature (for example: the terrain or a waterbody floor). | The (percent) slope is determined as the change in height divided by the horizontal distance over which the change takes place, multiplied by one hundred: ((h2-h1)/d)*100. Generally the slope is determined along the primary alignment of a feature (its established direction of flow or use; for example: a road, a railway, a ridge line, and/or a bridge). In those cases where the primary alignment is essentially horizontal (for example, a beach, a watercourse bank, or a cut) the surface slope is typically determined at right angles to the primary alignment. |  | 0..1 |  | RealInterval | Number | pureNumber | percent
GeomorphicExtreme.area | Geomorphic Extreme : Area | The area within the delineation of the feature. |  |  | 0..1 |  | RealUnconstrained | Number | area | squareMetre
GeomorphicExtreme.geomorphicDepth | Geomorphic Extreme : Geomorphic Depth | The depth of a feature below average surface level as determined by a corresponding digital elevation matrix. | If not obtainable, the average depth will be used. |  | 0..1 |  | RealInterval | Number | length | metre
GeomorphicExtreme.geomorphicHeight | Geomorphic Extreme : Geomorphic Height | The height of a feature above average surface level as determined by a corresponding digital elevation matrix. |  |  | 0..1 |  | RealInterval | Number | length | metre
GeomorphicExtreme.geomorphicType | Geomorphic Extreme : Geomorphic Type | The type of a geomorphic feature based on the local configuration of terrain slope(s) and aspect(s). |  |  | 0..1 |  | GeomorphicExtremeGeomorphicType | Enumeration |  |  |  | FALSE
GeomorphicExtreme.highestElevation | Geomorphic Extreme : Highest Elevation | The elevation from a specified vertical datum to the highest point on a feature. | In the case of multiple features that may be stacked on each other (for example: a railway on a bridge, a superstructure on a building, or an aerial on a tower) the highest elevation is that of the entire feature stack. For example, the highest elevation of a church is that of its steeple and not that of the roof of the church itself. The church itself may have a height above surface level that excludes the additional height of the steeple superstructure located on the church roof. |  | 0..* | {ordered, unique} | RealUnconstrained | Number | length | metre
GeomorphicExtreme.highestElevation.vertDatum | Geomorphic Extreme : Highest Elevation : Vertical Datum | The vertical datum to which the elevation is referenced and with respect to which the vertical positional accuracy was determined. |  |  | 0..* | {ordered, unique} | VerticalDatumCodeList | CodeList
GeomorphicExtreme.highestElevation.accuracy | Geomorphic Extreme : Highest Elevation : Absolute Vertical Accuracy | The difference between the recorded elevation of a feature and its true elevation referenced to the same vertical datum expressed as a linear error at 90 percent probability. |  |  | 0..* | {ordered, unique} | RealNonNegative | Number | length | metre | [5 empty] | 0
GeophysicalDataTrackLine.length | Geophysical Data Track Line : Length | The dimension of a feature taken along its primary alignment of use and generally in the horizontal plane. | The primary alignment of a feature is its established direction of flow or use (for example: a road, a power line, a river, a rapid, and/or a bridge). A feature-specific rule may apply. In the case of a bridge, the length is the distance between the bridge abutments along the bridge centreline. In the case of a dam, the length is the distance along the dam crest. If no established direction of flow or use exists then (1) if the feature is irregular in shape its length is its greatest horizontal dimension (see Attribute: 'Greatest Horizontal Extent'), else (2) if the feature is regular in shape then a shape-specific rule may apply: for a rectangular feature, the length of the longer axis; for a round feature, the diameter. |  | 0..1 |  | RealInterval | Number | length | metre
GeopoliticalEntity.area | Geopolitical Entity : Area | The area within the delineation of the feature. |  |  | 0..1 |  | RealUnconstrained | Number | area | squareMetre
GeopoliticalEntity.geopoliticalEntityBasis | Geopolitical Entity : Geopolitical Entity Basis | A description of the unique administrative circumstances of a geopolitical entity, if any. | For example, for a dependent political entity the controlling political entity and the scope(s) of the control. |  | 0..1 |  | TextLex4095 | String |  |  |  |  | 4095 | TRUE
GeopoliticalEntity.geopoliticalEntityType | Geopolitical Entity : Geopolitical Entity Type | The type of a legally recognized geopolitical entity (for example: a State or a zone). |  |  | 0..1 |  | GeopoliticalEntityGeopoliticalEntityType | Enumeration |  |  |  | FALSE
GeopoliticalEntity.historicGeoEntity | Geopolitical Entity : Historic Geopolitical Entity | An indication that a geopolitical entity is historic, being no longer in existence. |  |  | 0..1 |  | Boolean | Boolean
GeopoliticalEntity.partialFeatureIndicator | Geopolitical Entity : Partial Feature Indicator | An indication that a feature instance delineates only a portion of the complete feature. | May be used when delineating separate parts of a single feature. For example, a single road may be delineated as several distinct parts since each part has a unique local name as it passes through different municipalities. |  | 0..1 |  | Boolean | Boolean
GeopoliticalEntity.population | Geopolitical Entity : Population | The number of people within an area (for example: an administrative or built-up area). |  |  | 0..1 |  | IntegerNonNegative | Number | pureNumber | unitless | [5 empty] | 0
GeopoliticalEntityDesig.adminName | Geopolitical Entity Designation : Administrative Name | A name of a geopolitical entity or administrative division that may not have a formally standardized name (for example: in accordance with US Federal Information Processing Standards (FIPS) or the International Organization for Standards (ISO)). | It is usually a conventional 'generally known as' name in common use. | Required if neither 'fips104CountryName' nor 'iso31661EnglishName' is specified. | 0..1 |  | TextLex200 | String |  |  |  |  | 200 | TRUE
GeopoliticalEntityDesig.fips104CountryCode | Geopolitical Entity Designation : FIPS 10-4 Country Code | The Federal Information Processing Standards (FIPS) 10-4 code that designates a geopolitical entity (for example: a State). | A two-character alphabetic designation often termed a 'country code.' FIPS changes to 'country codes' are triggered by changes in territorial extent. |  | 0..1 |  | Fips104CountryCodeList | CodeList
GeopoliticalEntityDesig.fips104CountryName | Geopolitical Entity Designation : FIPS 10-4 Country Name | The Federal Information Processing Standards (FIPS) 10-4 full name that designates a geopolitical entity (for example: a State). | Often termed a 'country name'. Includes only the letters A through Z and punctuation marks. |  | 0..1 |  | TextNonLex50 | String |  |  |  |  | 50 | FALSE
GeopoliticalEntityDesig.iso31661CountryCdAlpha2 | Geopolitical Entity Designation : ISO 3166-1 Country Code (alpha2) | The International Organization for Standardization (ISO 3166-1) two character code that designates a geopolitical entity (for example: a State). | Also known as the 'alpha-2 code'. ISO changes to 'alpha-2 codes' are triggered by changes in the names of entities. Note that non-country 'reserved code elements' may be included (for example: 'EU' to designate the European Union). |  | 0..1 |  | Iso31661CountryCodeListAlpha2 | CodeList
GeopoliticalEntityDesig.iso31661CountryCdAlpha3 | Geopolitical Entity Designation : ISO 3166-1 Country Code (alpha3) | The International Organization for Standardization (ISO 3166-1) three character code that designates a geopolitical entity (for example: a State). | Also known as the 'alpha-3 code'. ISO changes to 'alpha-3 codes' are triggered by changes in the names of entities. |  | 0..1 |  | Iso31661CountryCodeListAlpha3 | CodeList
GeopoliticalEntityDesig.iso31661CountryCdNumeric | Geopolitical Entity Designation : ISO 3166-1 Country Code (numeric) | The International Organization for Standardization (ISO 3166-1) three digit number that designates a geopolitical entity (for example: a State). | Also known as the 'numerical code'. ISO changes to 'numerical codes' are triggered by changes in the names of entities. |  | 0..1 |  | Iso31661CountryCodeListNumeric | CodeList
GeopoliticalEntityDesig.iso31661EngCountryName | Geopolitical Entity Designation : ISO 3166-1 English Country Name | The International Organization for Standardization (ISO 3166-1) full name that designates a geopolitical entity (for example: a State). |  |  | 0..1 |  | TextLex200 | String |  |  |  |  | 200 | TRUE
GeopoliticalEntityDesig.iso31663FormerCountryCd | Geopolitical Entity Designation : ISO 3166-3 Former Country Code | The International Organization for Standardization (ISO 3166-1) four character code that designates an obsolete code for a geopolitical entity (for example: a State). | For example, 'DDDE' to designate that the withdrawn code for East Germany ('DD') is now covered by the code 'DE', the current code for Germany. |  | 0..1 |  | Iso31663FormerCountryCodeList | CodeList
GeothermalOutlet.aquiferName | Geothermal Outlet : Aquifer Name | The common or scientific name of an aquifer. |  |  | 0..1 |  | TextLexUnconstrained | String |  |  |  |  | Unlimited | TRUE
GeothermalOutlet.area | Geothermal Outlet : Area | The area within the delineation of the feature. |  |  | 0..1 |  | RealUnconstrained | Number | area | squareMetre
GeothermalOutlet.collection | Geothermal Outlet : Collection | An indication that a feature instance is, or may be, representing more than a single feature of the same type as a collection. | May be used when delineating individual features of the same type within a region that may or may not meet inclusion conditions to be delineated individually. For example, the Finger Lakes in North America is a collection of (multiple) Lake features but may be collected as a single feature instance at a small extraction scale. |  | 0..1 |  | Boolean | Boolean
GeothermalOutlet.conspicuousAirCategory | Geothermal Outlet : Conspicuous Air Category | The manner in which an object is conspicuous when viewed from the air. | A conspicuous feature is easily detected and identified under varying conditions (for example: lighting). Factors affecting conspicuousness include size, shape, and/or height. |  | 0..1 |  | GeothermalOutletConspicuousAirCategoryType | Enumeration |  |  |  | TRUE
GeothermalOutlet.conspicuousGroundCategory | Geothermal Outlet : Conspicuous Ground Category | The manner in which an object is conspicuous when viewed from on the ground. | A conspicuous feature is easily detected and identified under varying conditions (for example: lighting). Factors affecting conspicuousness include size, shape, and/or height. |  | 0..1 |  | GeothermalOutletConspicuousGroundCategoryType | Enumeration |  |  |  | TRUE
GeothermalOutlet.conspicuousSeaCategory | Geothermal Outlet : Conspicuous Sea Category | The manner in which an object is conspicuous when viewed from the sea. | A conspicuous feature is easily detected and identified under varying conditions (for example: lighting). Factors affecting conspicuousness include size, shape, and/or height. |  | 0..1 |  | GeothermalOutletConspicuousSeaCategoryType | Enumeration |  |  |  | TRUE
GeothermalOutlet.directionOfFlow | Geothermal Outlet : Direction of Flow | The bearing of movement or direction of the flow. |  |  | 0..1 |  | RealInterval | Number | planeAngle | arcDegree
GeothermalOutlet.featureCount | Geothermal Outlet : Feature Count | The number of features of the same type within a defined region. | May be used to indicate the number of features actually present in near proximity to each other although only one representative feature is collected. For example, the number of adjacent pipelines. |  | 0..1 |  | IntegerNonNegative | Number | pureNumber | unitless | [5 empty] | 0
GeothermalOutlet.geothermalOutletType | Geothermal Outlet : Geothermal Outlet Type | The type of a geothermal outlet based on its morphology. |  |  | 0..1 |  | GeothermalOutletGeothermalOutletType | Enumeration |  |  |  | FALSE
GeothermalOutlet.length | Geothermal Outlet : Length | The dimension of a feature taken along its primary alignment of use and generally in the horizontal plane. | The primary alignment of a feature is its established direction of flow or use (for example: a road, a power line, a river, a rapid, and/or a bridge). A feature-specific rule may apply. In the case of a bridge, the length is the distance between the bridge abutments along the bridge centreline. In the case of a dam, the length is the distance along the dam crest. If no established direction of flow or use exists then (1) if the feature is irregular in shape its length is its greatest horizontal dimension (see Attribute: 'Greatest Horizontal Extent'), else (2) if the feature is regular in shape then a shape-specific rule may apply: for a rectangular feature, the length of the longer axis; for a round feature, the diameter. |  | 0..1 |  | RealInterval | Number | length | metre
GeothermalOutlet.locationRefToShoreline | Geothermal Outlet : Location Referenced to Shoreline | The location of an object in relation to a land water boundary. |  |  | 0..1 |  | GeothermalOutletLocationRefToShorelineType | Enumeration |  |  |  | TRUE
GeothermalOutlet.navigationLandmark | Geothermal Outlet : Navigation Landmark | An indication that a feature may serve as a navigation landmark, allowing for rapid and positive orientation of a navigator. | Its size, shape, and/or location make it prominent in relation to its surroundings, and it is therefore easily recognized from the surface and/or from the air. |  | 0..1 |  | Boolean | Boolean
GeothermalOutlet.width | Geothermal Outlet : Width | The dimension of a feature taken perpendicular to its primary alignment of use and generally in the horizontal plane. | The primary alignment of a feature is its established direction of flow or use (for example: a road, a power line right-of-way, a river, rapid, and/or a bridge). A feature-specific rule may apply. In the case of a bridge, the width is the distance perpendicular to the bridge centre-line and generally in the horizontal plane. In the case of a dam, the width is the distance perpendicular to (across the) the dam crest. If no such direction of flow or use exists then (1) if the feature is irregular in shape its width is taken perpendicular to the direction of its greatest horizontal dimension (see Attribute: 'Greatest Horizontal Extent'), else (2) if the feature is regular in shape then a shape-specific rule may apply: for a rectangular feature, the length of the shorter axis; for a round feature, the diameter. |  | 0..1 |  | RealInterval | Number | length | metre
Glacier.area | Glacier : Area | The area within the delineation of the feature. |  |  | 0..1 |  | RealUnconstrained | Number | area | squareMetre
Glacier.collection | Glacier : Collection | An indication that a feature instance is, or may be, representing more than a single feature of the same type as a collection. | May be used when delineating individual features of the same type within a region that may or may not meet inclusion conditions to be delineated individually. For example, the Finger Lakes in North America is a collection of (multiple) Lake features but may be collected as a single feature instance at a small extraction scale. |  | 0..1 |  | Boolean | Boolean
Glacier.featureCount | Glacier : Feature Count | The number of features of the same type within a defined region. | May be used to indicate the number of features actually present in near proximity to each other although only one representative feature is collected. For example, the number of adjacent pipelines. |  | 0..1 |  | IntegerNonNegative | Number | pureNumber | unitless | [5 empty] | 0
Glacier.highestElevation | Glacier : Highest Elevation | The elevation from a specified vertical datum to the highest point on a feature. | In the case of multiple features that may be stacked on each other (for example: a railway on a bridge, a superstructure on a building, or an aerial on a tower) the highest elevation is that of the entire feature stack. For example, the highest elevation of a church is that of its steeple and not that of the roof of the church itself. The church itself may have a height above surface level that excludes the additional height of the steeple superstructure located on the church roof. |  | 0..* | {ordered, unique} | RealUnconstrained | Number | length | metre
Glacier.length | Glacier : Length | The dimension of a feature taken along its primary alignment of use and generally in the horizontal plane. | The primary alignment of a feature is its established direction of flow or use (for example: a road, a power line, a river, a rapid, and/or a bridge). A feature-specific rule may apply. In the case of a bridge, the length is the distance between the bridge abutments along the bridge centreline. In the case of a dam, the length is the distance along the dam crest. If no established direction of flow or use exists then (1) if the feature is irregular in shape its length is its greatest horizontal dimension (see Attribute: 'Greatest Horizontal Extent'), else (2) if the feature is regular in shape then a shape-specific rule may apply: for a rectangular feature, the length of the longer axis; for a round feature, the diameter. |  | 0..1 |  | RealInterval | Number | length | metre
Glacier.monitored | Glacier : Monitored | An indication that a feature is actively monitored. | For example, attended or watched over by personnel. |  | 0..1 |  | Boolean | Boolean
Glacier.permanent | Glacier : Permanent | An indication that a feature is permanent. | Temporary features last, or are meant to last, for a limited time only. |  | 0..1 |  | Boolean | Boolean
Glacier.width | Glacier : Width | The dimension of a feature taken perpendicular to its primary alignment of use and generally in the horizontal plane. | The primary alignment of a feature is its established direction of flow or use (for example: a road, a power line right-of-way, a river, rapid, and/or a bridge). A feature-specific rule may apply. In the case of a bridge, the width is the distance perpendicular to the bridge centre-line and generally in the horizontal plane. In the case of a dam, the width is the distance perpendicular to (across the) the dam crest. If no such direction of flow or use exists then (1) if the feature is irregular in shape its width is taken perpendicular to the direction of its greatest horizontal dimension (see Attribute: 'Greatest Horizontal Extent'), else (2) if the feature is regular in shape then a shape-specific rule may apply: for a rectangular feature, the length of the shorter axis; for a round feature, the diameter. |  | 0..1 |  | RealInterval | Number | length | metre
Glacier.highestElevation.vertDatum | Glacier : Highest Elevation : Vertical Datum | The vertical datum to which the elevation is referenced and with respect to which the vertical positional accuracy was determined. |  |  | 0..* | {ordered, unique} | VerticalDatumCodeList | CodeList
Glacier.highestElevation.accuracy | Glacier : Highest Elevation : Absolute Vertical Accuracy | The difference between the recorded elevation of a feature and its true elevation referenced to the same vertical datum expressed as a linear error at 90 percent probability. |  |  | 0..* | {ordered, unique} | RealNonNegative | Number | length | metre | [5 empty] | 0
GolfDrivingRange.address | Golf Driving Range : Address | The postal address and/or electronic contact information for a facility, organisation or person. |  |  | 0..1 |  | CI_Address | Unspecified
GolfDrivingRange.area | Golf Driving Range : Area | The area within the delineation of the feature. |  |  | 0..1 |  | RealUnconstrained | Number | area | squareMetre
GolfDrivingRange.facilityOperationalStatus | Golf Driving Range : Facility Operational Status | The status of operation of a man-made structure, as a whole. | Includes actual operations, operational capability, and planned or proposed man-made structures. |  | 0..1 |  | GolfDrivingRangeFacilityOperationalStatusType | Enumeration |  |  |  | TRUE
GolfDrivingRange.length | Golf Driving Range : Length | The dimension of a feature taken along its primary alignment of use and generally in the horizontal plane. | The primary alignment of a feature is its established direction of flow or use (for example: a road, a power line, a river, a rapid, and/or a bridge). A feature-specific rule may apply. In the case of a bridge, the length is the distance between the bridge abutments along the bridge centreline. In the case of a dam, the length is the distance along the dam crest. If no established direction of flow or use exists then (1) if the feature is irregular in shape its length is its greatest horizontal dimension (see Attribute: 'Greatest Horizontal Extent'), else (2) if the feature is regular in shape then a shape-specific rule may apply: for a rectangular feature, the length of the longer axis; for a round feature, the diameter. |  | 0..1 |  | RealInterval | Number | length | metre
GolfDrivingRange.navigationLandmark | Golf Driving Range : Navigation Landmark | An indication that a feature may serve as a navigation landmark, allowing for rapid and positive orientation of a navigator. | Its size, shape, and/or location make it prominent in relation to its surroundings, and it is therefore easily recognized from the surface and/or from the air. |  | 0..1 |  | Boolean | Boolean
GolfDrivingRange.physicalCondition | Golf Driving Range : Physical Condition | The physical condition of a man-made structure, as a whole, including the inside and/or outside of the structure and any contained and/or associated equipment. | The physical condition applies to any phase of the life cycle of a man-made structure from construction to destruction. Examples of man-made structures include roads, canals, buildings, towers, aerodromes and facilities. |  | 0..1 |  | GolfDrivingRangePhysicalConditionType | Enumeration |  |  |  | TRUE
GolfDrivingRange.width | Golf Driving Range : Width | The dimension of a feature taken perpendicular to its primary alignment of use and generally in the horizontal plane. | The primary alignment of a feature is its established direction of flow or use (for example: a road, a power line right-of-way, a river, rapid, and/or a bridge). A feature-specific rule may apply. In the case of a bridge, the width is the distance perpendicular to the bridge centre-line and generally in the horizontal plane. In the case of a dam, the width is the distance perpendicular to (across the) the dam crest. If no such direction of flow or use exists then (1) if the feature is irregular in shape its width is taken perpendicular to the direction of its greatest horizontal dimension (see Attribute: 'Greatest Horizontal Extent'), else (2) if the feature is regular in shape then a shape-specific rule may apply: for a rectangular feature, the length of the shorter axis; for a round feature, the diameter. |  | 0..1 |  | RealInterval | Number | length | metre
GolfDrivingRange.address.deliveryPoint | Golf Driving Range : Address : Delivery Point | The address line(s) for the location. | As described in ISO 11180, Annex A. |  | 0..1 |  | CharacterString | String |  |  |  |  | Unlimited | TRUE
GolfDrivingRange.address.city | Golf Driving Range : Address : City | The city of the location. |  |  | 0..1 |  | CharacterString | String |  |  |  |  | Unlimited | TRUE
GolfDrivingRange.address.administrativeArea | Golf Driving Range : Address : Administrative Area | The administrative area (for example: state or province) of the location. |  |  | 0..1 |  | CharacterString | String |  |  |  |  | Unlimited | TRUE
GolfDrivingRange.address.postalCode | Golf Driving Range : Address : Postal Code | The (US) ZIP or other postal code. |  |  | 0..1 |  | CharacterString | String |  |  |  |  | Unlimited | TRUE
GolfDrivingRange.address.country | Golf Driving Range : Address : Country | The country of the physical address. | May use ISO 3166-3 (or other parts). |  | 0..1 |  | CharacterString | String |  |  |  |  | Unlimited | TRUE
GolfDrivingRange.address.electronicMailAddress | Golf Driving Range : Address : Electronic Mail Address | The address(es) of the electronic mailbox(es) of the responsible person and/or organisation. |  |  | 0..1 |  | CharacterString | String |  |  |  |  | Unlimited | TRUE
GrainElevator.address | Grain Elevator : Address | The postal address and/or electronic contact information for a facility, organisation or person. |  |  | 0..1 |  | CI_Address | Unspecified
GrainElevator.predominantFeatureHeight | Grain Elevator : Predominant Feature Height | The predominant height (the height of at least 50 percent) of the feature measured from the lowest point of the base at ground or water level (downhill side/downstream side). |  |  | 0..1 |  | RealInterval | Number | length | metre
GrainElevator.roofShape | Grain Elevator : Roof Shape | The configuration(s) and/or appearance(s) of a roof. |  |  | 0..* | {ordered, unique} | GrainElevatorRoofShapeType | Enumeration |  |  |  | FALSE
GrainElevator.address.deliveryPoint | Grain Elevator : Address : Delivery Point | The address line(s) for the location. | As described in ISO 11180, Annex A. |  | 0..1 |  | CharacterString | String |  |  |  |  | Unlimited | TRUE
GrainElevator.address.city | Grain Elevator : Address : City | The city of the location. |  |  | 0..1 |  | CharacterString | String |  |  |  |  | Unlimited | TRUE
GrainElevator.address.administrativeArea | Grain Elevator : Address : Administrative Area | The administrative area (for example: state or province) of the location. |  |  | 0..1 |  | CharacterString | String |  |  |  |  | Unlimited | TRUE
GrainElevator.address.postalCode | Grain Elevator : Address : Postal Code | The (US) ZIP or other postal code. |  |  | 0..1 |  | CharacterString | String |  |  |  |  | Unlimited | TRUE
GrainElevator.address.country | Grain Elevator : Address : Country | The country of the physical address. | May use ISO 3166-3 (or other parts). |  | 0..1 |  | CharacterString | String |  |  |  |  | Unlimited | TRUE
GrainElevator.address.electronicMailAddress | Grain Elevator : Address : Electronic Mail Address | The address(es) of the electronic mailbox(es) of the responsible person and/or organisation. |  |  | 0..1 |  | CharacterString | String |  |  |  |  | Unlimited | TRUE
GrainStorageStructure.locatedUnderground | Grain Storage Structure : Located Underground | The feature (for example: a parking garage, storage tank, or a transportation station) is located underground. |  |  | 0..1 |  | Boolean | Boolean
GrainStorageStructure.roofShape | Grain Storage Structure : Roof Shape | The configuration(s) and/or appearance(s) of a roof. |  |  | 0..* | {ordered, unique} | GrainStorageStructureRoofShapeType | Enumeration |  |  |  | FALSE
Grandstand.predominantFeatureHeight | Grandstand : Predominant Feature Height | The predominant height (the height of at least 50 percent) of the feature measured from the lowest point of the base at ground or water level (downhill side/downstream side). |  |  | 0..1 |  | RealInterval | Number | length | metre
Grassland.area | Grassland : Area | The area within the delineation of the feature. |  |  | 0..1 |  | RealUnconstrained | Number | area | squareMetre
Grassland.collection | Grassland : Collection | An indication that a feature instance is, or may be, representing more than a single feature of the same type as a collection. | May be used when delineating individual features of the same type within a region that may or may not meet inclusion conditions to be delineated individually. For example, the Finger Lakes in North America is a collection of (multiple) Lake features but may be collected as a single feature instance at a small extraction scale. |  | 0..1 |  | Boolean | Boolean
Grassland.featureCount | Grassland : Feature Count | The number of features of the same type within a defined region. | May be used to indicate the number of features actually present in near proximity to each other although only one representative feature is collected. For example, the number of adjacent pipelines. |  | 0..1 |  | IntegerNonNegative | Number | pureNumber | unitless | [5 empty] | 0
Grassland.featureFunction | Grassland : Feature Function | The purpose(s) of, or intended role(s) served by, the feature. |  |  | 0..* | {ordered, unique} | GrasslandFeatureFunctionType | Enumeration |  |  |  | FALSE
Grassland.length | Grassland : Length | The dimension of a feature taken along its primary alignment of use and generally in the horizontal plane. | The primary alignment of a feature is its established direction of flow or use (for example: a road, a power line, a river, a rapid, and/or a bridge). A feature-specific rule may apply. In the case of a bridge, the length is the distance between the bridge abutments along the bridge centreline. In the case of a dam, the length is the distance along the dam crest. If no established direction of flow or use exists then (1) if the feature is irregular in shape its length is its greatest horizontal dimension (see Attribute: 'Greatest Horizontal Extent'), else (2) if the feature is regular in shape then a shape-specific rule may apply: for a rectangular feature, the length of the longer axis; for a round feature, the diameter. |  | 0..1 |  | RealInterval | Number | length | metre
Grassland.predominantVegHeight | Grassland : Predominant Vegetation Height | The predominant height (the height of at least 50 percent) of the vegetation. |  |  | 0..1 |  | RealInterval | Number | length | metre
Grassland.vegetationCharacteristic | Grassland : Vegetation Characteristic | The type of a vegetated area based on species, biome, physiography and/or structural organization. |  |  | 0..1 |  | GrasslandVegetationCharacteristicType | Enumeration |  |  |  | FALSE
Grassland.vegetationTrafficImpact | Grassland : Vegetation Trafficability Impact | The degree of impact of vegetation on trafficability, based on the percent trafficability reduction from a smooth, vegetation-free terrain surface (zero percent reduction). | Vegetation reduces trafficability by requiring that either it must be 'overridden' (for example: scrub by a battle tank) or bypassed (for example: orchard trees by an infantryman). |  | 0..1 |  | RealInterval | Number | pureNumber | percent
Grassland.width | Grassland : Width | The dimension of a feature taken perpendicular to its primary alignment of use and generally in the horizontal plane. | The primary alignment of a feature is its established direction of flow or use (for example: a road, a power line right-of-way, a river, rapid, and/or a bridge). A feature-specific rule may apply. In the case of a bridge, the width is the distance perpendicular to the bridge centre-line and generally in the horizontal plane. In the case of a dam, the width is the distance perpendicular to (across the) the dam crest. If no such direction of flow or use exists then (1) if the feature is irregular in shape its width is taken perpendicular to the direction of its greatest horizontal dimension (see Attribute: 'Greatest Horizontal Extent'), else (2) if the feature is regular in shape then a shape-specific rule may apply: for a rectangular feature, the length of the shorter axis; for a round feature, the diameter. |  | 0..1 |  | RealInterval | Number | length | metre
Grave.historicSignificance | Grave : Historic Significance | The recognized historic significance of a site and/or facility, if any. |  |  | 0..1 |  | GraveHistoricSignificanceType | Enumeration |  |  |  | FALSE
Grave.isolated | Grave : Isolated | An indication that a feature (for example: a structure) is in the open by itself, isolated from other features of a similar type, and thus is visually distinct from surrounding features when viewed from a distance. |  |  | 0..1 |  | Boolean | Boolean
Grave.permanent | Grave : Permanent | An indication that a feature is permanent. | Temporary features last, or are meant to last, for a limited time only. |  | 0..1 |  | Boolean | Boolean
Grave.structMatType | Grave : Structural Material Type | The primary type(s) of material composing a feature, exclusive of the surface. | The basis for 'primary' may be, for example, compositional dominance or structural organization. |  | 0..* | {ordered, unique} | GraveStructMatType | Enumeration |  |  |  | FALSE
GraveMarker.area | Grave Marker : Area | The area within the delineation of the feature. |  |  | 0..1 |  | RealUnconstrained | Number | area | squareMetre
GraveMarker.crossSectionalShape | Grave Marker : Cross-sectional Shape | The cross-sectional shape of a feature in the horizontal plane. |  |  | 0..1 |  | GraveMarkerCrossSectionalShapeType | Enumeration |  |  |  | FALSE
GraveMarker.heightAboveSurfaceLevel | Grave Marker : Height Above Surface Level | The vertical distance measured from the lowest point of the base of the feature at ground or water level (downhill/downstream side) to the tallest point of the feature. | For non-inland water bodies, the water level is usually understood to be Mean Sea Level (MSL). Note that the feature may be supported above the surface by another feature (for example: a tower supported by a building) and as a consequence the value of the Height Above Surface Level is different (larger) than the base-to-top height of the feature (for example: supported tower) itself. |  | 0..1 |  | RealInterval | Number | length | metre
GraveMarker.highestElevation | Grave Marker : Highest Elevation | The elevation from a specified vertical datum to the highest point on a feature. | In the case of multiple features that may be stacked on each other (for example: a railway on a bridge, a superstructure on a building, or an aerial on a tower) the highest elevation is that of the entire feature stack. For example, the highest elevation of a church is that of its steeple and not that of the roof of the church itself. The church itself may have a height above surface level that excludes the additional height of the steeple superstructure located on the church roof. |  | 0..* | {ordered, unique} | RealUnconstrained | Number | length | metre
GraveMarker.historicSignificance | Grave Marker : Historic Significance | The recognized historic significance of a site and/or facility, if any. |  |  | 0..1 |  | GraveMarkerHistoricSignificanceType | Enumeration |  |  |  | FALSE
GraveMarker.isolated | Grave Marker : Isolated | An indication that a feature (for example: a structure) is in the open by itself, isolated from other features of a similar type, and thus is visually distinct from surrounding features when viewed from a distance. |  |  | 0..1 |  | Boolean | Boolean
GraveMarker.length | Grave Marker : Length | The dimension of a feature taken along its primary alignment of use and generally in the horizontal plane. | The primary alignment of a feature is its established direction of flow or use (for example: a road, a power line, a river, a rapid, and/or a bridge). A feature-specific rule may apply. In the case of a bridge, the length is the distance between the bridge abutments along the bridge centreline. In the case of a dam, the length is the distance along the dam crest. If no established direction of flow or use exists then (1) if the feature is irregular in shape its length is its greatest horizontal dimension (see Attribute: 'Greatest Horizontal Extent'), else (2) if the feature is regular in shape then a shape-specific rule may apply: for a rectangular feature, the length of the longer axis; for a round feature, the diameter. |  | 0..1 |  | RealInterval | Number | length | metre
GraveMarker.permanent | Grave Marker : Permanent | An indication that a feature is permanent. | Temporary features last, or are meant to last, for a limited time only. |  | 0..1 |  | Boolean | Boolean
GraveMarker.structMatType | Grave Marker : Structural Material Type | The primary type(s) of material composing a feature, exclusive of the surface. | The basis for 'primary' may be, for example, compositional dominance or structural organization. |  | 0..* | {ordered, unique} | GraveMarkerStructMatType | Enumeration |  |  |  | FALSE
GraveMarker.width | Grave Marker : Width | The dimension of a feature taken perpendicular to its primary alignment of use and generally in the horizontal plane. | The primary alignment of a feature is its established direction of flow or use (for example: a road, a power line right-of-way, a river, rapid, and/or a bridge). A feature-specific rule may apply. In the case of a bridge, the width is the distance perpendicular to the bridge centre-line and generally in the horizontal plane. In the case of a dam, the width is the distance perpendicular to (across the) the dam crest. If no such direction of flow or use exists then (1) if the feature is irregular in shape its width is taken perpendicular to the direction of its greatest horizontal dimension (see Attribute: 'Greatest Horizontal Extent'), else (2) if the feature is regular in shape then a shape-specific rule may apply: for a rectangular feature, the length of the shorter axis; for a round feature, the diameter. |  | 0..1 |  | RealInterval | Number | length | metre
GraveMarker.heightAboveSurfaceLevel.accuracy | Grave Marker : Height Above Surface Level : Height Accuracy | The difference between the recorded height above ground level of a feature and its true height expressed as a linear error at 90 percent probability. |  |  | 0..1 |  | RealNonNegative | Number | length | metre | [5 empty] | 0
GraveMarker.highestElevation.vertDatum | Grave Marker : Highest Elevation : Vertical Datum | The vertical datum to which the elevation is referenced and with respect to which the vertical positional accuracy was determined. |  |  | 0..* | {ordered, unique} | VerticalDatumCodeList | CodeList
GraveMarker.highestElevation.accuracy | Grave Marker : Highest Elevation : Absolute Vertical Accuracy | The difference between the recorded elevation of a feature and its true elevation referenced to the same vertical datum expressed as a linear error at 90 percent probability. |  |  | 0..* | {ordered, unique} | RealNonNegative | Number | length | metre | [5 empty] | 0
Gridiron.area | Gridiron : Area | The area within the delineation of the feature. |  |  | 0..1 |  | RealUnconstrained | Number | area | squareMetre
Gridiron.controllingAuthority | Gridiron : Controlling Authority | The controlling authority responsible for a facility or site. | Controlling authorities may be distinguished by organizational level (for example: national, sub-national, or military district) and/or type (for example: private or public). |  | 0..1 |  | GridironControllingAuthorityType | Enumeration |  |  |  | FALSE
Gridiron.facilityOperationalStatus | Gridiron : Facility Operational Status | The status of operation of a man-made structure, as a whole. | Includes actual operations, operational capability, and planned or proposed man-made structures. |  | 0..1 |  | GridironFacilityOperationalStatusType | Enumeration |  |  |  | TRUE
Gridiron.length | Gridiron : Length | The dimension of a feature taken along its primary alignment of use and generally in the horizontal plane. | The primary alignment of a feature is its established direction of flow or use (for example: a road, a power line, a river, a rapid, and/or a bridge). A feature-specific rule may apply. In the case of a bridge, the length is the distance between the bridge abutments along the bridge centreline. In the case of a dam, the length is the distance along the dam crest. If no established direction of flow or use exists then (1) if the feature is irregular in shape its length is its greatest horizontal dimension (see Attribute: 'Greatest Horizontal Extent'), else (2) if the feature is regular in shape then a shape-specific rule may apply: for a rectangular feature, the length of the longer axis; for a round feature, the diameter. |  | 0..1 |  | RealInterval | Number | length | metre
Gridiron.monitored | Gridiron : Monitored | An indication that a feature is actively monitored. | For example, attended or watched over by personnel. |  | 0..1 |  | Boolean | Boolean
Gridiron.permanent | Gridiron : Permanent | An indication that a feature is permanent. | Temporary features last, or are meant to last, for a limited time only. |  | 0..1 |  | Boolean | Boolean
Gridiron.physicalCondition | Gridiron : Physical Condition | The physical condition of a man-made structure, as a whole, including the inside and/or outside of the structure and any contained and/or associated equipment. | The physical condition applies to any phase of the life cycle of a man-made structure from construction to destruction. Examples of man-made structures include roads, canals, buildings, towers, aerodromes and facilities. |  | 0..1 |  | GridironPhysicalConditionType | Enumeration |  |  |  | TRUE
Gridiron.specifiedComplianceType | Gridiron : Specified Compliance Type | The type of compliance of a feature to a requirement associated with its use. | The nature of, and requirement for, specified compliance may be assigned by a controlling authority. |  | 0..1 |  | GridironSpecifiedComplianceType | Enumeration |  |  |  | FALSE
Gridiron.structMatType | Gridiron : Structural Material Type | The primary type(s) of material composing a feature, exclusive of the surface. | The basis for 'primary' may be, for example, compositional dominance or structural organization. |  | 0..* | {ordered, unique} | GridironStructMatType | Enumeration |  |  |  | FALSE
Gridiron.waterLevelEffect | Gridiron : Water Level Effect | The relationship between the feature and surrounding (including covering and/or underlying) water. |  |  | 0..1 |  | GridironWaterLevelEffectType | Enumeration |  |  |  | FALSE
Gridiron.width | Gridiron : Width | The dimension of a feature taken perpendicular to its primary alignment of use and generally in the horizontal plane. | The primary alignment of a feature is its established direction of flow or use (for example: a road, a power line right-of-way, a river, rapid, and/or a bridge). A feature-specific rule may apply. In the case of a bridge, the width is the distance perpendicular to the bridge centre-line and generally in the horizontal plane. In the case of a dam, the width is the distance perpendicular to (across the) the dam crest. If no such direction of flow or use exists then (1) if the feature is irregular in shape its width is taken perpendicular to the direction of its greatest horizontal dimension (see Attribute: 'Greatest Horizontal Extent'), else (2) if the feature is regular in shape then a shape-specific rule may apply: for a rectangular feature, the length of the shorter axis; for a round feature, the diameter. |  | 0..1 |  | RealInterval | Number | length | metre
Grove.area | Grove : Area | The area within the delineation of the feature. |  |  | 0..1 |  | RealUnconstrained | Number | area | squareMetre
Grove.canopyCover | Grove : Canopy Cover | The fraction of canopy cover within a defined area during the season of maximum foliage. | The canopy is formed by the upper branches of the trees in a forest forming a more or less continuous layer. |  | 0..1 |  | RealInterval | Number | pureNumber | percent
Grove.conspicuousAirCategory | Grove : Conspicuous Air Category | The manner in which an object is conspicuous when viewed from the air. | A conspicuous feature is easily detected and identified under varying conditions (for example: lighting). Factors affecting conspicuousness include size, shape, and/or height. |  | 0..1 |  | GroveConspicuousAirCategoryType | Enumeration |  |  |  | TRUE
Grove.conspicuousGroundCategory | Grove : Conspicuous Ground Category | The manner in which an object is conspicuous when viewed from on the ground. | A conspicuous feature is easily detected and identified under varying conditions (for example: lighting). Factors affecting conspicuousness include size, shape, and/or height. |  | 0..1 |  | GroveConspicuousGroundCategoryType | Enumeration |  |  |  | TRUE
Grove.conspicuousSeaCategory | Grove : Conspicuous Sea Category | The manner in which an object is conspicuous when viewed from the sea. | A conspicuous feature is easily detected and identified under varying conditions (for example: lighting). Factors affecting conspicuousness include size, shape, and/or height. |  | 0..1 |  | GroveConspicuousSeaCategoryType | Enumeration |  |  |  | TRUE
Grove.featureElementOrientation | Grove : Feature Element Orientation | The angular distance measured from true north (0 degrees) clockwise to the predominant linear pattern of the elements within a feature. |  |  | 0..1 |  | RealInterval | Number | planeAngle | arcDegree
Grove.foliageType | Grove : Foliage Type | The predominant foliage type of the vegetation. |  |  | 0..1 |  | GroveFoliageType | Enumeration |  |  |  | FALSE
Grove.heightAboveSurfaceLevel | Grove : Height Above Surface Level | The vertical distance measured from the lowest point of the base of the feature at ground or water level (downhill/downstream side) to the tallest point of the feature. | For non-inland water bodies, the water level is usually understood to be Mean Sea Level (MSL). Note that the feature may be supported above the surface by another feature (for example: a tower supported by a building) and as a consequence the value of the Height Above Surface Level is different (larger) than the base-to-top height of the feature (for example: supported tower) itself. |  | 0..1 |  | RealInterval | Number | length | metre
Grove.highestElevation | Grove : Highest Elevation | The elevation from a specified vertical datum to the highest point on a feature. | In the case of multiple features that may be stacked on each other (for example: a railway on a bridge, a superstructure on a building, or an aerial on a tower) the highest elevation is that of the entire feature stack. For example, the highest elevation of a church is that of its steeple and not that of the roof of the church itself. The church itself may have a height above surface level that excludes the additional height of the steeple superstructure located on the church roof. |  | 0..* | {ordered, unique} | RealUnconstrained | Number | length | metre
Grove.isolated | Grove : Isolated | An indication that a feature (for example: a structure) is in the open by itself, isolated from other features of a similar type, and thus is visually distinct from surrounding features when viewed from a distance. |  |  | 0..1 |  | Boolean | Boolean
Grove.length | Grove : Length | The dimension of a feature taken along its primary alignment of use and generally in the horizontal plane. | The primary alignment of a feature is its established direction of flow or use (for example: a road, a power line, a river, a rapid, and/or a bridge). A feature-specific rule may apply. In the case of a bridge, the length is the distance between the bridge abutments along the bridge centreline. In the case of a dam, the length is the distance along the dam crest. If no established direction of flow or use exists then (1) if the feature is irregular in shape its length is its greatest horizontal dimension (see Attribute: 'Greatest Horizontal Extent'), else (2) if the feature is regular in shape then a shape-specific rule may apply: for a rectangular feature, the length of the longer axis; for a round feature, the diameter. |  | 0..1 |  | RealInterval | Number | length | metre
Grove.predominantVegHeight | Grove : Predominant Vegetation Height | The predominant height (the height of at least 50 percent) of the vegetation. |  |  | 0..1 |  | RealInterval | Number | length | metre
Grove.shelterBelt | Grove : Shelter Belt | An indication that a feature (for example: a linear stand of trees) functions as a shelter belt, protecting other features (for example: roads, railways, cropland, and/or structures) from the effects of adverse weather. |  |  | 0..1 |  | Boolean | Boolean
Grove.stemDiameter | Grove : Stem Diameter | The average diameter of the tree trunks in an area, measured at a height of approximately 1.5 metres or 4.5 feet on the high side (if on a hillside) above the surface of the ground. | Commonly referred to as the 'diameter at breast height' (dbh). For trees up to 2 metres high, the stem diameter is measured at the mid-point between the ground and the stem tip. |  | 0..1 |  | RealInterval | Number | length | metre
Grove.summerCanopyCover | Grove : Summer Canopy Cover | The fraction of canopy cover within a defined area during the summer season. | The canopy is formed by the upper branches of the trees in a forest forming a more or less continuous layer. |  | 0..1 |  | RealInterval | Number | pureNumber | percent
Grove.treeSpacing | Grove : Tree Spacing | The average tree spacing between trees in a stand, determined from centre to centre of adjacent trees. |  |  | 0..1 |  | RealInterval | Number | length | metre
Grove.undergrowthDensity | Grove : Undergrowth Density | The fraction of land within a defined area that is covered by undergrowth (for example: scrub, brush, and/or bush). |  |  | 0..1 |  | RealInterval | Number | pureNumber | percent
Grove.vegetationTrafficImpact | Grove : Vegetation Trafficability Impact | The degree of impact of vegetation on trafficability, based on the percent trafficability reduction from a smooth, vegetation-free terrain surface (zero percent reduction). | Vegetation reduces trafficability by requiring that either it must be 'overridden' (for example: scrub by a battle tank) or bypassed (for example: orchard trees by an infantryman). |  | 0..1 |  | RealInterval | Number | pureNumber | percent
Grove.width | Grove : Width | The dimension of a feature taken perpendicular to its primary alignment of use and generally in the horizontal plane. | The primary alignment of a feature is its established direction of flow or use (for example: a road, a power line right-of-way, a river, rapid, and/or a bridge). A feature-specific rule may apply. In the case of a bridge, the width is the distance perpendicular to the bridge centre-line and generally in the horizontal plane. In the case of a dam, the width is the distance perpendicular to (across the) the dam crest. If no such direction of flow or use exists then (1) if the feature is irregular in shape its width is taken perpendicular to the direction of its greatest horizontal dimension (see Attribute: 'Greatest Horizontal Extent'), else (2) if the feature is regular in shape then a shape-specific rule may apply: for a rectangular feature, the length of the shorter axis; for a round feature, the diameter. |  | 0..1 |  | RealInterval | Number | length | metre
Grove.winterCanopyCover | Grove : Winter Canopy Cover | The fraction of canopy cover within a defined area during the winter season. | The canopy is formed by the upper branches of the trees in a forest forming a more or less continuous layer. |  | 0..1 |  | RealInterval | Number | pureNumber | percent
Grove.heightAboveSurfaceLevel.accuracy | Grove : Height Above Surface Level : Height Accuracy | The difference between the recorded height above ground level of a feature and its true height expressed as a linear error at 90 percent probability. |  |  | 0..1 |  | RealNonNegative | Number | length | metre | [5 empty] | 0
Grove.highestElevation.vertDatum | Grove : Highest Elevation : Vertical Datum | The vertical datum to which the elevation is referenced and with respect to which the vertical positional accuracy was determined. |  |  | 0..* | {ordered, unique} | VerticalDatumCodeList | CodeList
Grove.highestElevation.accuracy | Grove : Highest Elevation : Absolute Vertical Accuracy | The difference between the recorded elevation of a feature and its true elevation referenced to the same vertical datum expressed as a linear error at 90 percent probability. |  |  | 0..* | {ordered, unique} | RealNonNegative | Number | length | metre | [5 empty] | 0
Harbour.area | Harbour : Area | The area within the delineation of the feature. |  |  | 0..1 |  | RealUnconstrained | Number | area | squareMetre
Harbour.collection | Harbour : Collection | An indication that a feature instance is, or may be, representing more than a single feature of the same type as a collection. | May be used when delineating individual features of the same type within a region that may or may not meet inclusion conditions to be delineated individually. For example, the Finger Lakes in North America is a collection of (multiple) Lake features but may be collected as a single feature instance at a small extraction scale. |  | 0..1 |  | Boolean | Boolean
Harbour.controllingAuthority | Harbour : Controlling Authority | The controlling authority responsible for a facility or site. | Controlling authorities may be distinguished by organizational level (for example: national, sub-national, or military district) and/or type (for example: private or public). |  | 0..1 |  | HarbourControllingAuthorityType | Enumeration |  |  |  | FALSE
Harbour.facilityOperationalStatus | Harbour : Facility Operational Status | The status of operation of a man-made structure, as a whole. | Includes actual operations, operational capability, and planned or proposed man-made structures. |  | 0..1 |  | HarbourFacilityOperationalStatusType | Enumeration |  |  |  | TRUE
Harbour.featureCount | Harbour : Feature Count | The number of features of the same type within a defined region. | May be used to indicate the number of features actually present in near proximity to each other although only one representative feature is collected. For example, the number of adjacent pipelines. |  | 0..1 |  | IntegerNonNegative | Number | pureNumber | unitless | [5 empty] | 0
Harbour.harbourFacilityFunction | Harbour : Harbour Facility Function | The primary function(s) of harbour facilities that are associated with a service or commercial operation of public interest. |  |  | 0..* | {ordered, unique} | HarbourHarbourFacilityFunctionType | Enumeration |  |  |  | FALSE
Harbour.length | Harbour : Length | The dimension of a feature taken along its primary alignment of use and generally in the horizontal plane. | The primary alignment of a feature is its established direction of flow or use (for example: a road, a power line, a river, a rapid, and/or a bridge). A feature-specific rule may apply. In the case of a bridge, the length is the distance between the bridge abutments along the bridge centreline. In the case of a dam, the length is the distance along the dam crest. If no established direction of flow or use exists then (1) if the feature is irregular in shape its length is its greatest horizontal dimension (see Attribute: 'Greatest Horizontal Extent'), else (2) if the feature is regular in shape then a shape-specific rule may apply: for a rectangular feature, the length of the longer axis; for a round feature, the diameter. |  | 0..1 |  | RealInterval | Number | length | metre
Harbour.monitored | Harbour : Monitored | An indication that a feature is actively monitored. | For example, attended or watched over by personnel. |  | 0..1 |  | Boolean | Boolean
Harbour.navigationLandmark | Harbour : Navigation Landmark | An indication that a feature may serve as a navigation landmark, allowing for rapid and positive orientation of a navigator. | Its size, shape, and/or location make it prominent in relation to its surroundings, and it is therefore easily recognized from the surface and/or from the air. |  | 0..1 |  | Boolean | Boolean
Harbour.operatingCycle | Harbour : Operating Cycle | The time(s) during which a feature is usable. |  |  | 0..1 |  | HarbourOperatingCycleType | Enumeration |  |  |  | FALSE
Harbour.operatingRestriction | Harbour : Operating Restriction | The conditions (for example: time or weather) during which the use of a feature (for example: a facility, an aerodrome, a port, or a thoroughfare) is restricted. |  |  | 0..* | {ordered, unique} | HarbourOperatingRestrictionType | Enumeration |  |  |  | FALSE
Harbour.partialFeatureIndicator | Harbour : Partial Feature Indicator | An indication that a feature instance delineates only a portion of the complete feature. | May be used when delineating separate parts of a single feature. For example, a single road may be delineated as several distinct parts since each part has a unique local name as it passes through different municipalities. |  | 0..1 |  | Boolean | Boolean
Harbour.periodRestrictMonth | Harbour : Periodic Restriction Month Interval | The month interval in which seasonal restrictions (for example: due to climate) are present. | For example, a port may be closed during the months of October through April due to ice blockage. |  | 0..1 |  | MonthIntervalStrucText | String |  |  |  |  | 5 | FALSE | Formatted in accordance with ISO 8601:2000, 5.2.1, Calendar date - month, as a single data element comprising five characters as two pairs of digits separated by a solidus ('/') where the first [MM] digit-pair represents the ordinal number of a calendar month within the calendar year, and the second [MM] digit-pair the ordinal number of a subsequent calendar month within the same or subsequent calendar year, as 'MM/MM' (for example: '03/09' for March through September). Either of the months may be left unspecified by the use of '--' (for example: '11/--' for November through an unspecified ending month).
Harbour.permanent | Harbour : Permanent | An indication that a feature is permanent. | Temporary features last, or are meant to last, for a limited time only. |  | 0..1 |  | Boolean | Boolean
Harbour.physicalCondition | Harbour : Physical Condition | The physical condition of a man-made structure, as a whole, including the inside and/or outside of the structure and any contained and/or associated equipment. | The physical condition applies to any phase of the life cycle of a man-made structure from construction to destruction. Examples of man-made structures include roads, canals, buildings, towers, aerodromes and facilities. |  | 0..1 |  | HarbourPhysicalConditionType | Enumeration |  |  |  | TRUE
Harbour.specifiedComplianceType | Harbour : Specified Compliance Type | The type of compliance of a feature to a requirement associated with its use. | The nature of, and requirement for, specified compliance may be assigned by a controlling authority. |  | 0..1 |  | HarbourSpecifiedComplianceType | Enumeration |  |  |  | FALSE
Harbour.tideInfluenced | Harbour : Tide Influenced | An indication that a waterbody is affected by the tide. |  |  | 0..1 |  | Boolean | Boolean
Harbour.width | Harbour : Width | The dimension of a feature taken perpendicular to its primary alignment of use and generally in the horizontal plane. | The primary alignment of a feature is its established direction of flow or use (for example: a road, a power line right-of-way, a river, rapid, and/or a bridge). A feature-specific rule may apply. In the case of a bridge, the width is the distance perpendicular to the bridge centre-line and generally in the horizontal plane. In the case of a dam, the width is the distance perpendicular to (across the) the dam crest. If no such direction of flow or use exists then (1) if the feature is irregular in shape its width is taken perpendicular to the direction of its greatest horizontal dimension (see Attribute: 'Greatest Horizontal Extent'), else (2) if the feature is regular in shape then a shape-specific rule may apply: for a rectangular feature, the length of the shorter axis; for a round feature, the diameter. |  | 0..1 |  | RealInterval | Number | length | metre
Harbour.worldPort | Harbour : World Port | An indication that a port is in the World Port Index. |  |  | 0..1 |  | Boolean | Boolean
Harbour.worldPortIndexIdentifier | Harbour : World Port Index Identifier | The unique identifier element in the NGA World Port Index (Publication 150). | The World Port Index lists all of the major shipping ports in the world, giving all the information (for example: latitude and longitude, facilities information, tidal data, and customs information) that a ship captain might need to prepare for a visit. |  | 0..1 |  | KeyNonLex5 | String |  |  |  |  | 5 | FALSE
HardenedAircraftShelter.aircraftBayCount | Hardened Aircraft Shelter : Aircraft Bay Count | The designed number of aircraft bays contained by an aircraft hangar or hardened aircraft shelter. |  |  | 0..1 |  | IntegerNonNegative | Number | pureNumber | unitless | [5 empty] | 0
HardenedAircraftShelter.camouflageMethod | Hardened Aircraft Shelter : Camouflage Method | The method of adjusting the appearance of an object to remove its distinctiveness so that the object blends into the background or resembles something that it isn't. | Camouflage is used to prevent objects from being identified by altering their apparent form, shadow, texture, and/or color. Camouflage material is applied or arranged on, over and/or around an object. |  | 0..1 |  | HardenedAircraftShelterCamouflageMethodType | Enumeration |  |  |  | FALSE
HardenedAircraftShelter.collection | Hardened Aircraft Shelter : Collection | An indication that a feature instance is, or may be, representing more than a single feature of the same type as a collection. | May be used when delineating individual features of the same type within a region that may or may not meet inclusion conditions to be delineated individually. For example, the Finger Lakes in North America is a collection of (multiple) Lake features but may be collected as a single feature instance at a small extraction scale. |  | 0..1 |  | Boolean | Boolean
HardenedAircraftShelter.doorStructure | Hardened Aircraft Shelter : Door Structure | The structure of a door, including the material(s) utilized. |  |  | 0..1 |  | HardenedAircraftShelterDoorStructureType | Enumeration |  |  |  | FALSE
HardenedAircraftShelter.doorThickness | Hardened Aircraft Shelter : Door Thickness | The distance between the two opposite faces of a movable structure used to regulate access through an entrance and/or exit. | The third dimension of a door, distinct from length and width. A door typically consists of a panel that either swings on hinges, slides, or rotates into a position. The thickness of a revolving door is for one panel or wing. |  | 0..1 |  | RealNonNegative | Number | length | metre | [5 empty] | 0
HardenedAircraftShelter.entranceExitClosureMethod | Hardened Aircraft Shelter : Entrance and/or Exit Closure Method | The means by which an entrance and/or exit is closed (for example: by a door, hatch, or cover). |  |  | 0..1 |  | HardenedAircraftShelterEntranceExitClosureMethodType | Enumeration |  |  |  | FALSE
HardenedAircraftShelter.entranceExitShielded | Hardened Aircraft Shelter : Entrance and/or Exit Shielded | An indication that an entrance and/or exit is shielded from direct observation and/or attack. | The shielding may be provided by a suitably placed berm, revetment, or wall. | The value of the Entrance and/or Exit Shielded attribute applies to the main aircraft entrance into the shelter; it does not apply to any alternate personnel and/or ground vehicle entrance and/or exit. | 0..1 |  | Boolean | Boolean
HardenedAircraftShelter.featureCount | Hardened Aircraft Shelter : Feature Count | The number of features of the same type within a defined region. | May be used to indicate the number of features actually present in near proximity to each other although only one representative feature is collected. For example, the number of adjacent pipelines. |  | 0..1 |  | IntegerNonNegative | Number | pureNumber | unitless | [5 empty] | 0
HardenedAircraftShelter.hangarDoorHeight | Hardened Aircraft Shelter : Hangar Door Height | The measurement of the vertical extent of the hangar door. |  |  | 0..1 |  | RealUnconstrained | Number | length | metre
HardenedAircraftShelter.hangarDoorWidth | Hardened Aircraft Shelter : Hangar Door Width | The measurement of the horizontal extent of the hangar door. |  |  | 0..1 |  | RealUnconstrained | Number | length | metre
HardenedAircraftShelter.hangarTypeCategory | Hardened Aircraft Shelter : Hangar Type Category | Hangar design code. |  |  | 0..1 |  | HardenedAircraftShelterHangarTypeCategoryType | Enumeration |  |  |  | TRUE
HardenedAircraftShelter.locatedUnderground | Hardened Aircraft Shelter : Located Underground | The feature (for example: a parking garage, storage tank, or a transportation station) is located underground. |  |  | 0..1 |  | Boolean | Boolean
HardenedAircraftShelter.usableLength | Hardened Aircraft Shelter : Usable Length | The interior length of a structure (for example: an aircraft bunker or a lock). | The length is taken along the primary alignment of the structure. If the structure is irregular in shape the length is along its greatest horizontal dimension, else if the structure is regular in shape then a shape-specific rule may apply: for a rectangular structure, the length of the longer axis; for a round structure, the diameter. |  | 0..1 |  | RealInterval | Number | length | metre
HardenedAircraftShelter.usableWidth | Hardened Aircraft Shelter : Usable Width | The interior width of a structure. | For example, an aircraft bunker or a lock. |  | 0..1 |  | RealInterval | Number | length | metre
HazardousRock.angleOfOrientation | Hazardous Rock : Angle of Orientation | The angular distance in the horizontal plane measured from true north (0 degrees) clockwise to the major axis of the feature. | If the feature is square, the axis 0 up to 90 degrees is recorded. If the feature is circular, 360 degrees is recorded. |  | 0..1 |  | RealUnconstrained | Number | planeAngle | arcDegree
HazardousRock.area | Hazardous Rock : Area | The area within the delineation of the feature. |  |  | 0..1 |  | RealUnconstrained | Number | area | squareMetre
HazardousRock.bathyMeasureQualityCat | Hazardous Rock : Bathymetric Measurement Quality Category | A general evaluation of the qualities of a bathymetric measurement, as a category. | Drying heights are typically captured using negative (bathymetric) sounding values; their certainty of measurement may be categorized in the same manner as positive values. |  | 0..* | {ordered, unique} | HazardousRockBathyMeasureQualityCatType | Enumeration |  |  |  | FALSE
HazardousRock.collection | Hazardous Rock : Collection | An indication that a feature instance is, or may be, representing more than a single feature of the same type as a collection. | May be used when delineating individual features of the same type within a region that may or may not meet inclusion conditions to be delineated individually. For example, the Finger Lakes in North America is a collection of (multiple) Lake features but may be collected as a single feature instance at a small extraction scale. |  | 0..1 |  | Boolean | Boolean
HazardousRock.dangerousToNavigation | Hazardous Rock : Dangerous to Navigation | An indication that a hazard in a waterbody is considered to be dangerous to surface navigation. | For example, broken piles, a rock formation, or a reef in moderately deep waters. For large vessels a depth of less than 20 metres is generally considered to be dangerous. |  | 0..1 |  | Boolean | Boolean
HazardousRock.featureCount | Hazardous Rock : Feature Count | The number of features of the same type within a defined region. | May be used to indicate the number of features actually present in near proximity to each other although only one representative feature is collected. For example, the number of adjacent pipelines. |  | 0..1 |  | IntegerNonNegative | Number | pureNumber | unitless | [5 empty] | 0
HazardousRock.heightAboveSurfaceLevel | Hazardous Rock : Height Above Surface Level | The vertical distance measured from the lowest point of the base of the feature at ground or water level (downhill/downstream side) to the tallest point of the feature. | For non-inland water bodies, the water level is usually understood to be Mean Sea Level (MSL). Note that the feature may be supported above the surface by another feature (for example: a tower supported by a building) and as a consequence the value of the Height Above Surface Level is different (larger) than the base-to-top height of the feature (for example: supported tower) itself. |  | 0..1 |  | RealInterval | Number | length | metre
HazardousRock.highestElevation | Hazardous Rock : Highest Elevation | The elevation from a specified vertical datum to the highest point on a feature. | In the case of multiple features that may be stacked on each other (for example: a railway on a bridge, a superstructure on a building, or an aerial on a tower) the highest elevation is that of the entire feature stack. For example, the highest elevation of a church is that of its steeple and not that of the roof of the church itself. The church itself may have a height above surface level that excludes the additional height of the steeple superstructure located on the church roof. |  | 0..* | {ordered, unique} | RealUnconstrained | Number | length | metre
HazardousRock.hydrographicBaseHeight | Hazardous Rock : Hydrographic Base Height | The height from a specified sounding datum to the bottom or base of a feature (for example: the base of a lighthouse). |  |  | 0..1 |  | RealNonNegative | Number | length | metre
HazardousRock.length | Hazardous Rock : Length | The dimension of a feature taken along its primary alignment of use and generally in the horizontal plane. | The primary alignment of a feature is its established direction of flow or use (for example: a road, a power line, a river, a rapid, and/or a bridge). A feature-specific rule may apply. In the case of a bridge, the length is the distance between the bridge abutments along the bridge centreline. In the case of a dam, the length is the distance along the dam crest. If no established direction of flow or use exists then (1) if the feature is irregular in shape its length is its greatest horizontal dimension (see Attribute: 'Greatest Horizontal Extent'), else (2) if the feature is regular in shape then a shape-specific rule may apply: for a rectangular feature, the length of the longer axis; for a round feature, the diameter. |  | 0..1 |  | RealInterval | Number | length | metre
HazardousRock.navigationLandmark | Hazardous Rock : Navigation Landmark | An indication that a feature may serve as a navigation landmark, allowing for rapid and positive orientation of a navigator. | Its size, shape, and/or location make it prominent in relation to its surroundings, and it is therefore easily recognized from the surface and/or from the air. |  | 0..1 |  | Boolean | Boolean
HazardousRock.nonSubContactReportAgType | Hazardous Rock : Non-submarine Contact Reporting Agency Type | General classification of the source of a reported non-submarine contact. | Based on specific fields in the US and UK Wreck Lists. | Use in conjunction with association role Non-submarine Contact-reporting Country. | 0..1 |  | HazardousRockNonSubContactReportAgType | Enumeration |  |  |  | FALSE
HazardousRock.predominantFeatureHeight | Hazardous Rock : Predominant Feature Height | The predominant height (the height of at least 50 percent) of the feature measured from the lowest point of the base at ground or water level (downhill side/downstream side). |  |  | 0..1 |  | RealInterval | Number | length | metre
HazardousRock.structMatType | Hazardous Rock : Structural Material Type | The primary type(s) of material composing a feature, exclusive of the surface. | The basis for 'primary' may be, for example, compositional dominance or structural organization. |  | 0..* | {ordered, unique} | HazardousRockStructMatType | Enumeration |  |  |  | FALSE
HazardousRock.submarineLikeObject | Hazardous Rock : Submarine-like Object | An indication that an object on the sea floor (for example: a wreck) could be mistakenly identified as an operable submarine when detected (for example: using acoustic or magnetic sensors). |  |  | 0..1 |  | Boolean | Boolean
HazardousRock.width | Hazardous Rock : Width | The dimension of a feature taken perpendicular to its primary alignment of use and generally in the horizontal plane. | The primary alignment of a feature is its established direction of flow or use (for example: a road, a power line right-of-way, a river, rapid, and/or a bridge). A feature-specific rule may apply. In the case of a bridge, the width is the distance perpendicular to the bridge centre-line and generally in the horizontal plane. In the case of a dam, the width is the distance perpendicular to (across the) the dam crest. If no such direction of flow or use exists then (1) if the feature is irregular in shape its width is taken perpendicular to the direction of its greatest horizontal dimension (see Attribute: 'Greatest Horizontal Extent'), else (2) if the feature is regular in shape then a shape-specific rule may apply: for a rectangular feature, the length of the shorter axis; for a round feature, the diameter. |  | 0..1 |  | RealInterval | Number | length | metre
HazardousRock.heightAboveSurfaceLevel.accuracy | Hazardous Rock : Height Above Surface Level : Height Accuracy | The difference between the recorded height above ground level of a feature and its true height expressed as a linear error at 90 percent probability. |  |  | 0..1 |  | RealNonNegative | Number | length | metre | [5 empty] | 0
HazardousRock.highestElevation.vertDatum | Hazardous Rock : Highest Elevation : Vertical Datum | The vertical datum to which the elevation is referenced and with respect to which the vertical positional accuracy was determined. |  |  | 0..* | {ordered, unique} | VerticalDatumCodeList | CodeList
HazardousRock.hydrographicBaseHeight.referenceDatum | Hazardous Rock : Hydrographic Base Height : Reference Datum | The sounding datum to which the hydrographic base height is referenced. | It is usually taken to correspond to a high water stage of the tide. |  | 0..1 |  | HydroBaseReferenceDatum | Enumeration |  |  |  | FALSE
HazardousRock.highestElevation.accuracy | Hazardous Rock : Highest Elevation : Absolute Vertical Accuracy | The difference between the recorded elevation of a feature and its true elevation referenced to the same vertical datum expressed as a linear error at 90 percent probability. |  |  | 0..* | {ordered, unique} | RealNonNegative | Number | length | metre | [5 empty] | 0
HazardousRock.hydrographicBaseHeight.referenceDatumName | Hazardous Rock : Hydrographic Base Height : Reference Datum Name | The name of the sounding datum to which the hydrographic base height is referenced. | Used when the reference datum is known but not specified using the element: 'Reference Datum'. |  | 0..1 |  | TextLex80 | String |  |  |  |  | 80 | TRUE
Heathland.area | Heathland : Area | The area within the delineation of the feature. |  |  | 0..1 |  | RealUnconstrained | Number | area | squareMetre
Heathland.length | Heathland : Length | The dimension of a feature taken along its primary alignment of use and generally in the horizontal plane. | The primary alignment of a feature is its established direction of flow or use (for example: a road, a power line, a river, a rapid, and/or a bridge). A feature-specific rule may apply. In the case of a bridge, the length is the distance between the bridge abutments along the bridge centreline. In the case of a dam, the length is the distance along the dam crest. If no established direction of flow or use exists then (1) if the feature is irregular in shape its length is its greatest horizontal dimension (see Attribute: 'Greatest Horizontal Extent'), else (2) if the feature is regular in shape then a shape-specific rule may apply: for a rectangular feature, the length of the longer axis; for a round feature, the diameter. |  | 0..1 |  | RealInterval | Number | length | metre
Heathland.terrainSurfaceMaterial | Heathland : Terrain Surface Material | The type(s) of material that compose the surface layer of the terrain. |  |  | 0..* | {ordered, unique} | HeathlandTerrainSurfaceMatType | Enumeration |  |  |  | FALSE
Heathland.width | Heathland : Width | The dimension of a feature taken perpendicular to its primary alignment of use and generally in the horizontal plane. | The primary alignment of a feature is its established direction of flow or use (for example: a road, a power line right-of-way, a river, rapid, and/or a bridge). A feature-specific rule may apply. In the case of a bridge, the width is the distance perpendicular to the bridge centre-line and generally in the horizontal plane. In the case of a dam, the width is the distance perpendicular to (across the) the dam crest. If no such direction of flow or use exists then (1) if the feature is irregular in shape its width is taken perpendicular to the direction of its greatest horizontal dimension (see Attribute: 'Greatest Horizontal Extent'), else (2) if the feature is regular in shape then a shape-specific rule may apply: for a rectangular feature, the length of the shorter axis; for a round feature, the diameter. |  | 0..1 |  | RealInterval | Number | length | metre
HeatingFacility.rawMaterial | Heating Facility : Raw Material | The principal 'raw', or input, material(s) involved in a production activity. | If multiple 'raw' materials are specified then they are usually listed in descending order of importance. |  | 0..* | {ordered, unique} | HeatingFacilityRawMaterialType | Enumeration |  |  |  | FALSE
Hedgerow.area | Hedgerow : Area | The area within the delineation of the feature. |  |  | 0..1 |  | RealUnconstrained | Number | area | squareMetre
Hedgerow.directivity | Hedgerow : Directivity | The side(s) of a feature that produce the greatest visual significance and/or reflectivity potential. |  |  | 0..1 |  | HedgerowDirectivityType | Enumeration |  |  |  | TRUE
Hedgerow.heightAboveSurfaceLevel | Hedgerow : Height Above Surface Level | The vertical distance measured from the lowest point of the base of the feature at ground or water level (downhill/downstream side) to the tallest point of the feature. | For non-inland water bodies, the water level is usually understood to be Mean Sea Level (MSL). Note that the feature may be supported above the surface by another feature (for example: a tower supported by a building) and as a consequence the value of the Height Above Surface Level is different (larger) than the base-to-top height of the feature (for example: supported tower) itself. |  | 0..1 |  | RealInterval | Number | length | metre
Hedgerow.length | Hedgerow : Length | The dimension of a feature taken along its primary alignment of use and generally in the horizontal plane. | The primary alignment of a feature is its established direction of flow or use (for example: a road, a power line, a river, a rapid, and/or a bridge). A feature-specific rule may apply. In the case of a bridge, the length is the distance between the bridge abutments along the bridge centreline. In the case of a dam, the length is the distance along the dam crest. If no established direction of flow or use exists then (1) if the feature is irregular in shape its length is its greatest horizontal dimension (see Attribute: 'Greatest Horizontal Extent'), else (2) if the feature is regular in shape then a shape-specific rule may apply: for a rectangular feature, the length of the longer axis; for a round feature, the diameter. |  | 0..1 |  | RealInterval | Number | length | metre
Hedgerow.maximumObstacleHeight | Hedgerow : Maximum Obstacle Height | The maximum distance from the bottom to the top of a terrain (or waterbody floor) obstacle. | May be a height or a depth. |  | 0..1 |  | RealUnconstrained | Number | length | metre
Hedgerow.navigationLandmark | Hedgerow : Navigation Landmark | An indication that a feature may serve as a navigation landmark, allowing for rapid and positive orientation of a navigator. | Its size, shape, and/or location make it prominent in relation to its surroundings, and it is therefore easily recognized from the surface and/or from the air. |  | 0..1 |  | Boolean | Boolean
Hedgerow.predominantVegHeight | Hedgerow : Predominant Vegetation Height | The predominant height (the height of at least 50 percent) of the vegetation. |  |  | 0..1 |  | RealInterval | Number | length | metre
Hedgerow.vegetationCharacteristic | Hedgerow : Vegetation Characteristic | The type of a vegetated area based on species, biome, physiography and/or structural organization. |  |  | 0..1 |  | HedgerowVegetationCharacteristicType | Enumeration |  |  |  | FALSE
Hedgerow.vegetationTrafficImpact | Hedgerow : Vegetation Trafficability Impact | The degree of impact of vegetation on trafficability, based on the percent trafficability reduction from a smooth, vegetation-free terrain surface (zero percent reduction). | Vegetation reduces trafficability by requiring that either it must be 'overridden' (for example: scrub by a battle tank) or bypassed (for example: orchard trees by an infantryman). |  | 0..1 |  | RealInterval | Number | pureNumber | percent
Hedgerow.width | Hedgerow : Width | The dimension of a feature taken perpendicular to its primary alignment of use and generally in the horizontal plane. | The primary alignment of a feature is its established direction of flow or use (for example: a road, a power line right-of-way, a river, rapid, and/or a bridge). A feature-specific rule may apply. In the case of a bridge, the width is the distance perpendicular to the bridge centre-line and generally in the horizontal plane. In the case of a dam, the width is the distance perpendicular to (across the) the dam crest. If no such direction of flow or use exists then (1) if the feature is irregular in shape its width is taken perpendicular to the direction of its greatest horizontal dimension (see Attribute: 'Greatest Horizontal Extent'), else (2) if the feature is regular in shape then a shape-specific rule may apply: for a rectangular feature, the length of the shorter axis; for a round feature, the diameter. |  | 0..1 |  | RealInterval | Number | length | metre
Hedgerow.heightAboveSurfaceLevel.accuracy | Hedgerow : Height Above Surface Level : Height Accuracy | The difference between the recorded height above ground level of a feature and its true height expressed as a linear error at 90 percent probability. |  |  | 0..1 |  | RealNonNegative | Number | length | metre | [5 empty] | 0
Helipad.controllingAuthority | Helipad : Controlling Authority | The controlling authority responsible for a facility or site. | Controlling authorities may be distinguished by organizational level (for example: national, sub-national, or military district) and/or type (for example: private or public). |  | 0..1 |  | HelipadControllingAuthorityType | Enumeration |  |  |  | FALSE
Helipad.crossSectionalShape | Helipad : Cross-sectional Shape | The cross-sectional shape of a feature in the horizontal plane. |  |  | 0..1 |  | HelipadCrossSectionalShapeType | Enumeration |  |  |  | FALSE
Helipad.designator | Helipad : Designator | An official designation assigned to a feature. | The designator is intended to be unique within an appropriate scope (for example: an aerodrome or a military installation) and may be assigned based on a system of abbreviations and/or numbers (for example: 'T1' for Taxiway 1) or based on a naming scheme (for example: 'Alpha', 'Baker' or 'Charlie'), or simply a recognized name (for example: 'Warehouse B' or 'Hanger 11'). |  | 0..1 |  | TextNonLexUnconstrained | String |  |  |  |  | Unlimited | FALSE
Helipad.diamFunctionClass | Helipad : DIAM Functional Classification | The functional classification code for facilities as specified by DIA Manual (DIAM) 65-3-1 and encoded by the data element CATEGORY as required by DoD Directive 5105.21. | Function classification codes provide a hierarchical structure for defining the detailed purpose of a facility. The Joint Chiefs of Staff (JCS) defines a facility as 'a real property performing a unique function and consisting of one or more of the following components: buildings, structures or equipment', for example: storage tanks or a pumping house. The JCS defines an installation as 'a group of facilities, or facility, in a specific geographic area which support a general functional purpose', for example: a petroleum production plant composed of all of its associated refining operations, blending operations, pumping houses and storage tanks all located within the fence line of the petroleum plant. |  | 0..1 |  | DiamFuncClassStrucText | String |  |  |  |  | 5 | FALSE | A five character numeric code with each successive numeric character, reading from left to right, further specifying details regarding the function of the facility. The first position breaks down facilities into nine major groups. Subsequent numeric characters extend or delineate the concept further. A zero is used to generalize the function of the facility when the specific function can not be determined. For example, the value '23331' denotes 'Steel Production, Electric Furnace shops, Electroslag Remelt Furnace shops' whereas the value '23300' denotes the more generalized functional classification 'Steel Production'.
Helipad.heightAboveSurfaceLevel | Helipad : Height Above Surface Level | The vertical distance measured from the lowest point of the base of the feature at ground or water level (downhill/downstream side) to the tallest point of the feature. | For non-inland water bodies, the water level is usually understood to be Mean Sea Level (MSL). Note that the feature may be supported above the surface by another feature (for example: a tower supported by a building) and as a consequence the value of the Height Above Surface Level is different (larger) than the base-to-top height of the feature (for example: supported tower) itself. |  | 0..1 |  | RealInterval | Number | length | metre
Helipad.helipadAssociatedFacility | Helipad : Helipad Associated Facility | The type of facility or building that is associated with a freestanding helipad. |  |  | 0..1 |  | HelipadHelipadAssociatedFacilityType | Enumeration |  |  |  | FALSE
Helipad.hydrographicBaseHeight | Helipad : Hydrographic Base Height | The height from a specified sounding datum to the bottom or base of a feature (for example: the base of a lighthouse). |  |  | 0..1 |  | RealNonNegative | Number | length | metre
Helipad.locationRefToShoreline | Helipad : Location Referenced to Shoreline | The location of an object in relation to a land water boundary. |  |  | 0..1 |  | HelipadLocationRefToShorelineType | Enumeration |  |  |  | TRUE
Helipad.heightAboveSurfaceLevel.accuracy | Helipad : Height Above Surface Level : Height Accuracy | The difference between the recorded height above ground level of a feature and its true height expressed as a linear error at 90 percent probability. |  |  | 0..1 |  | RealNonNegative | Number | length | metre | [5 empty] | 0
Helipad.hydrographicBaseHeight.referenceDatum | Helipad : Hydrographic Base Height : Reference Datum | The sounding datum to which the hydrographic base height is referenced. | It is usually taken to correspond to a high water stage of the tide. |  | 0..1 |  | HydroBaseReferenceDatum | Enumeration |  |  |  | FALSE
Helipad.hydrographicBaseHeight.referenceDatumName | Helipad : Hydrographic Base Height : Reference Datum Name | The name of the sounding datum to which the hydrographic base height is referenced. | Used when the reference datum is known but not specified using the element: 'Reference Datum'. |  | 0..1 |  | TextLex80 | String |  |  |  |  | 80 | TRUE
Heliport.airfieldSymbolType | Heliport : Airfield Symbol Type | The type of airfield symbol designation. |  |  | 0..1 |  | HeliportAirfieldSymbolType | Enumeration |  |  |  | TRUE
HighWaterLine.soundingDatum | High Water Line : Sounding Datum | The tidal datum to which soundings and drying heights are referenced. | It is usually taken to correspond to a low water stage of the tide. |  | 0..1 |  | HighWaterLineSoundingDatumType | Enumeration |  |  |  | FALSE
HighWaterLine.soundingDatumName | High Water Line : Sounding Datum Name | The name of the tidal datum to which soundings and drying heights are referenced. | Used when the sounding datum is known but not specified using Attribute: 'Sounding Datum'. |  | 0..1 |  | TextLex80 | String |  |  |  |  | 80 | TRUE
Hill.area | Hill : Area | The area within the delineation of the feature. |  |  | 0..1 |  | RealUnconstrained | Number | area | squareMetre
Hill.collection | Hill : Collection | An indication that a feature instance is, or may be, representing more than a single feature of the same type as a collection. | May be used when delineating individual features of the same type within a region that may or may not meet inclusion conditions to be delineated individually. For example, the Finger Lakes in North America is a collection of (multiple) Lake features but may be collected as a single feature instance at a small extraction scale. |  | 0..1 |  | Boolean | Boolean
Hill.featureCount | Hill : Feature Count | The number of features of the same type within a defined region. | May be used to indicate the number of features actually present in near proximity to each other although only one representative feature is collected. For example, the number of adjacent pipelines. |  | 0..1 |  | IntegerNonNegative | Number | pureNumber | unitless | [5 empty] | 0
Hill.highestElevation | Hill : Highest Elevation | The elevation from a specified vertical datum to the highest point on a feature. | In the case of multiple features that may be stacked on each other (for example: a railway on a bridge, a superstructure on a building, or an aerial on a tower) the highest elevation is that of the entire feature stack. For example, the highest elevation of a church is that of its steeple and not that of the roof of the church itself. The church itself may have a height above surface level that excludes the additional height of the steeple superstructure located on the church roof. |  | 0..* | {ordered, unique} | RealUnconstrained | Number | length | metre
Hill.length | Hill : Length | The dimension of a feature taken along its primary alignment of use and generally in the horizontal plane. | The primary alignment of a feature is its established direction of flow or use (for example: a road, a power line, a river, a rapid, and/or a bridge). A feature-specific rule may apply. In the case of a bridge, the length is the distance between the bridge abutments along the bridge centreline. In the case of a dam, the length is the distance along the dam crest. If no established direction of flow or use exists then (1) if the feature is irregular in shape its length is its greatest horizontal dimension (see Attribute: 'Greatest Horizontal Extent'), else (2) if the feature is regular in shape then a shape-specific rule may apply: for a rectangular feature, the length of the longer axis; for a round feature, the diameter. |  | 0..1 |  | RealInterval | Number | length | metre
Hill.width | Hill : Width | The dimension of a feature taken perpendicular to its primary alignment of use and generally in the horizontal plane. | The primary alignment of a feature is its established direction of flow or use (for example: a road, a power line right-of-way, a river, rapid, and/or a bridge). A feature-specific rule may apply. In the case of a bridge, the width is the distance perpendicular to the bridge centre-line and generally in the horizontal plane. In the case of a dam, the width is the distance perpendicular to (across the) the dam crest. If no such direction of flow or use exists then (1) if the feature is irregular in shape its width is taken perpendicular to the direction of its greatest horizontal dimension (see Attribute: 'Greatest Horizontal Extent'), else (2) if the feature is regular in shape then a shape-specific rule may apply: for a rectangular feature, the length of the shorter axis; for a round feature, the diameter. |  | 0..1 |  | RealInterval | Number | length | metre
Hill.highestElevation.vertDatum | Hill : Highest Elevation : Vertical Datum | The vertical datum to which the elevation is referenced and with respect to which the vertical positional accuracy was determined. |  |  | 0..* | {ordered, unique} | VerticalDatumCodeList | CodeList
Hill.highestElevation.accuracy | Hill : Highest Elevation : Absolute Vertical Accuracy | The difference between the recorded elevation of a feature and its true elevation referenced to the same vertical datum expressed as a linear error at 90 percent probability. |  |  | 0..* | {ordered, unique} | RealNonNegative | Number | length | metre | [5 empty] | 0
HoldingPen.area | Holding Pen : Area | The area within the delineation of the feature. |  |  | 0..1 |  | RealUnconstrained | Number | area | squareMetre
HoldingPen.collection | Holding Pen : Collection | An indication that a feature instance is, or may be, representing more than a single feature of the same type as a collection. | May be used when delineating individual features of the same type within a region that may or may not meet inclusion conditions to be delineated individually. For example, the Finger Lakes in North America is a collection of (multiple) Lake features but may be collected as a single feature instance at a small extraction scale. |  | 0..1 |  | Boolean | Boolean
HoldingPen.crossSectionalShape | Holding Pen : Cross-sectional Shape | The cross-sectional shape of a feature in the horizontal plane. |  |  | 0..1 |  | HoldingPenCrossSectionalShapeType | Enumeration |  |  |  | FALSE
HoldingPen.facilityOperationalStatus | Holding Pen : Facility Operational Status | The status of operation of a man-made structure, as a whole. | Includes actual operations, operational capability, and planned or proposed man-made structures. |  | 0..1 |  | HoldingPenFacilityOperationalStatusType | Enumeration |  |  |  | TRUE
HoldingPen.featureCount | Holding Pen : Feature Count | The number of features of the same type within a defined region. | May be used to indicate the number of features actually present in near proximity to each other although only one representative feature is collected. For example, the number of adjacent pipelines. |  | 0..1 |  | IntegerNonNegative | Number | pureNumber | unitless | [5 empty] | 0
HoldingPen.heightAboveSurfaceLevel | Holding Pen : Height Above Surface Level | The vertical distance measured from the lowest point of the base of the feature at ground or water level (downhill/downstream side) to the tallest point of the feature. | For non-inland water bodies, the water level is usually understood to be Mean Sea Level (MSL). Note that the feature may be supported above the surface by another feature (for example: a tower supported by a building) and as a consequence the value of the Height Above Surface Level is different (larger) than the base-to-top height of the feature (for example: supported tower) itself. |  | 0..1 |  | RealInterval | Number | length | metre
HoldingPen.highestElevation | Holding Pen : Highest Elevation | The elevation from a specified vertical datum to the highest point on a feature. | In the case of multiple features that may be stacked on each other (for example: a railway on a bridge, a superstructure on a building, or an aerial on a tower) the highest elevation is that of the entire feature stack. For example, the highest elevation of a church is that of its steeple and not that of the roof of the church itself. The church itself may have a height above surface level that excludes the additional height of the steeple superstructure located on the church roof. |  | 0..* | {ordered, unique} | RealUnconstrained | Number | length | metre
HoldingPen.length | Holding Pen : Length | The dimension of a feature taken along its primary alignment of use and generally in the horizontal plane. | The primary alignment of a feature is its established direction of flow or use (for example: a road, a power line, a river, a rapid, and/or a bridge). A feature-specific rule may apply. In the case of a bridge, the length is the distance between the bridge abutments along the bridge centreline. In the case of a dam, the length is the distance along the dam crest. If no established direction of flow or use exists then (1) if the feature is irregular in shape its length is its greatest horizontal dimension (see Attribute: 'Greatest Horizontal Extent'), else (2) if the feature is regular in shape then a shape-specific rule may apply: for a rectangular feature, the length of the longer axis; for a round feature, the diameter. |  | 0..1 |  | RealInterval | Number | length | metre
HoldingPen.navigationLandmark | Holding Pen : Navigation Landmark | An indication that a feature may serve as a navigation landmark, allowing for rapid and positive orientation of a navigator. | Its size, shape, and/or location make it prominent in relation to its surroundings, and it is therefore easily recognized from the surface and/or from the air. |  | 0..1 |  | Boolean | Boolean
HoldingPen.physicalCondition | Holding Pen : Physical Condition | The physical condition of a man-made structure, as a whole, including the inside and/or outside of the structure and any contained and/or associated equipment. | The physical condition applies to any phase of the life cycle of a man-made structure from construction to destruction. Examples of man-made structures include roads, canals, buildings, towers, aerodromes and facilities. |  | 0..1 |  | HoldingPenPhysicalConditionType | Enumeration |  |  |  | TRUE
HoldingPen.width | Holding Pen : Width | The dimension of a feature taken perpendicular to its primary alignment of use and generally in the horizontal plane. | The primary alignment of a feature is its established direction of flow or use (for example: a road, a power line right-of-way, a river, rapid, and/or a bridge). A feature-specific rule may apply. In the case of a bridge, the width is the distance perpendicular to the bridge centre-line and generally in the horizontal plane. In the case of a dam, the width is the distance perpendicular to (across the) the dam crest. If no such direction of flow or use exists then (1) if the feature is irregular in shape its width is taken perpendicular to the direction of its greatest horizontal dimension (see Attribute: 'Greatest Horizontal Extent'), else (2) if the feature is regular in shape then a shape-specific rule may apply: for a rectangular feature, the length of the shorter axis; for a round feature, the diameter. |  | 0..1 |  | RealInterval | Number | length | metre
HoldingPen.heightAboveSurfaceLevel.accuracy | Holding Pen : Height Above Surface Level : Height Accuracy | The difference between the recorded height above ground level of a feature and its true height expressed as a linear error at 90 percent probability. |  |  | 0..1 |  | RealNonNegative | Number | length | metre | [5 empty] | 0
HoldingPen.highestElevation.vertDatum | Holding Pen : Highest Elevation : Vertical Datum | The vertical datum to which the elevation is referenced and with respect to which the vertical positional accuracy was determined. |  |  | 0..* | {ordered, unique} | VerticalDatumCodeList | CodeList
HoldingPen.highestElevation.accuracy | Holding Pen : Highest Elevation : Absolute Vertical Accuracy | The difference between the recorded elevation of a feature and its true elevation referenced to the same vertical datum expressed as a linear error at 90 percent probability. |  |  | 0..* | {ordered, unique} | RealNonNegative | Number | length | metre | [5 empty] | 0
HoldingProcedure.holdingProcDescription | Holding Procedure : Holding Procedure Description | A textual description of the holding procedure. |  |  | 0..1 |  | TextNonLexUnconstrained | String |  |  |  |  | Unlimited | FALSE
HoldingProcedure.holdingProcInboundCourse | Holding Procedure : Holding Procedure Inbound Course | The radial, course or bearing to the holding fix on which the holding pattern is based. | The outbound course is the reciprocal (opposite direction) of the inbound course. |  | 0..1 |  | RealUnconstrained | Number | planeAngle | arcDegree
HoldingProcedure.holdingProcLength | Holding Procedure : Holding Procedure Length | The longitudinal extent of the inbound leg of the holding pattern. |  |  | 0..1 |  | RealUnconstrained | Number | length | nauticalMile
HoldingProcedure.holdingProcLowerLimit | Holding Procedure : Holding Procedure Lower Limit | The minimum holding procedure altitude or flight level allowed for all aircraft categories at all defined speeds. |  |  | 0..1 |  | RealUnconstrained | Number | length | metre
HoldingProcedure.holdingProcTime | Holding Procedure : Holding Procedure Time | The length of time that the aircraft should maintain track on the inbound leg of the holding pattern. | Standard inbound leg times are: 1 minute if at or below 4250 metres (14,000 feet), 1.5 minutes if above 4250 metres (14,000 feet). |  | 0..1 |  | RealUnconstrained | Number | time | minute
HoldingProcedure.holdingProcType | Holding Procedure : Holding Procedure Type | The applicable phase(s) of flight for the specified holding procedure. | For example: en-route holding, or terminal area holding. |  | 0..2 | {unordered, unique} | HoldingProcedureHoldingProcType | Enumeration |  |  |  | FALSE
HoldingProcedure.holdingProcUpperLimit | Holding Procedure : Holding Procedure Upper Limit | The maximum holding procedure altitude or flight level allowed for all aircraft categories at all defined speeds. |  |  | 0..1 |  | RealUnconstrained | Number | length | metre
HoldingProcedure.procedureSpeedLimit | Holding Procedure : Procedure Speed Limit | The maximum speed of the aircraft permitted for a particular flight procedure route or segment. |  |  | 0..1 |  | RealUnconstrained | Number | speed | knot
HoldingProcedure.turnDirection | Holding Procedure : Turn Direction | The applicable direction of the aircraft turn. | For example: left or right. |  | 0..1 |  | HoldingProcedureTurnDirectionType | Enumeration |  |  |  | FALSE
HopField.area | Hop Field : Area | The area within the delineation of the feature. |  |  | 0..1 |  | RealUnconstrained | Number | area | squareMetre
HopField.featureElementOrientation | Hop Field : Feature Element Orientation | The angular distance measured from true north (0 degrees) clockwise to the predominant linear pattern of the elements within a feature. |  |  | 0..1 |  | RealInterval | Number | planeAngle | arcDegree
HopField.heightAboveSurfaceLevel | Hop Field : Height Above Surface Level | The vertical distance measured from the lowest point of the base of the feature at ground or water level (downhill/downstream side) to the tallest point of the feature. | For non-inland water bodies, the water level is usually understood to be Mean Sea Level (MSL). Note that the feature may be supported above the surface by another feature (for example: a tower supported by a building) and as a consequence the value of the Height Above Surface Level is different (larger) than the base-to-top height of the feature (for example: supported tower) itself. |  | 0..1 |  | RealInterval | Number | length | metre
HopField.highestElevation | Hop Field : Highest Elevation | The elevation from a specified vertical datum to the highest point on a feature. | In the case of multiple features that may be stacked on each other (for example: a railway on a bridge, a superstructure on a building, or an aerial on a tower) the highest elevation is that of the entire feature stack. For example, the highest elevation of a church is that of its steeple and not that of the roof of the church itself. The church itself may have a height above surface level that excludes the additional height of the steeple superstructure located on the church roof. |  | 0..* | {ordered, unique} | RealUnconstrained | Number | length | metre
HopField.length | Hop Field : Length | The dimension of a feature taken along its primary alignment of use and generally in the horizontal plane. | The primary alignment of a feature is its established direction of flow or use (for example: a road, a power line, a river, a rapid, and/or a bridge). A feature-specific rule may apply. In the case of a bridge, the length is the distance between the bridge abutments along the bridge centreline. In the case of a dam, the length is the distance along the dam crest. If no established direction of flow or use exists then (1) if the feature is irregular in shape its length is its greatest horizontal dimension (see Attribute: 'Greatest Horizontal Extent'), else (2) if the feature is regular in shape then a shape-specific rule may apply: for a rectangular feature, the length of the longer axis; for a round feature, the diameter. |  | 0..1 |  | RealInterval | Number | length | metre
HopField.navigationLandmark | Hop Field : Navigation Landmark | An indication that a feature may serve as a navigation landmark, allowing for rapid and positive orientation of a navigator. | Its size, shape, and/or location make it prominent in relation to its surroundings, and it is therefore easily recognized from the surface and/or from the air. |  | 0..1 |  | Boolean | Boolean
HopField.predominantFeatureHeight | Hop Field : Predominant Feature Height | The predominant height (the height of at least 50 percent) of the feature measured from the lowest point of the base at ground or water level (downhill side/downstream side). |  |  | 0..1 |  | RealInterval | Number | length | metre
HopField.vegetationTrafficImpact | Hop Field : Vegetation Trafficability Impact | The degree of impact of vegetation on trafficability, based on the percent trafficability reduction from a smooth, vegetation-free terrain surface (zero percent reduction). | Vegetation reduces trafficability by requiring that either it must be 'overridden' (for example: scrub by a battle tank) or bypassed (for example: orchard trees by an infantryman). |  | 0..1 |  | RealInterval | Number | pureNumber | percent
HopField.width | Hop Field : Width | The dimension of a feature taken perpendicular to its primary alignment of use and generally in the horizontal plane. | The primary alignment of a feature is its established direction of flow or use (for example: a road, a power line right-of-way, a river, rapid, and/or a bridge). A feature-specific rule may apply. In the case of a bridge, the width is the distance perpendicular to the bridge centre-line and generally in the horizontal plane. In the case of a dam, the width is the distance perpendicular to (across the) the dam crest. If no such direction of flow or use exists then (1) if the feature is irregular in shape its width is taken perpendicular to the direction of its greatest horizontal dimension (see Attribute: 'Greatest Horizontal Extent'), else (2) if the feature is regular in shape then a shape-specific rule may apply: for a rectangular feature, the length of the shorter axis; for a round feature, the diameter. |  | 0..1 |  | RealInterval | Number | length | metre
HopField.heightAboveSurfaceLevel.accuracy | Hop Field : Height Above Surface Level : Height Accuracy | The difference between the recorded height above ground level of a feature and its true height expressed as a linear error at 90 percent probability. |  |  | 0..1 |  | RealNonNegative | Number | length | metre | [5 empty] | 0
HopField.highestElevation.vertDatum | Hop Field : Highest Elevation : Vertical Datum | The vertical datum to which the elevation is referenced and with respect to which the vertical positional accuracy was determined. |  |  | 0..* | {ordered, unique} | VerticalDatumCodeList | CodeList
HopField.highestElevation.accuracy | Hop Field : Highest Elevation : Absolute Vertical Accuracy | The difference between the recorded elevation of a feature and its true elevation referenced to the same vertical datum expressed as a linear error at 90 percent probability. |  |  | 0..* | {ordered, unique} | RealNonNegative | Number | length | metre | [5 empty] | 0
Hopper.structureShape | Hopper : Structure Shape | The geometric form, appearance, and/or configuration of the feature as a whole. |  |  | 0..1 |  | HopperStructureShapeType | Enumeration |  |  |  | FALSE
HorizCoordMetadata.absoluteHorizAccuracy90 | Horizontal Coordinate Metadata : Absolute Horizontal Accuracy (90%) | The difference between the recorded horizontal coordinates of a feature and its true position referenced to the same geodetic datum expressed as a circular error at 90 percent probability. | It may also be applied to a data set. If the data contains multiple accuracies, usually the worst accuracy which applies to 10% or more of the data is recorded. |  | 0..1 |  | RealNonNegative | Number | length | metre
HorizCoordMetadata.absoluteHorizAccuracy95 | Horizontal Coordinate Metadata : Absolute Horizontal Accuracy (95%) | The difference between the recorded horizontal coordinates of a feature and its true position referenced to the same geodetic datum expressed as a circular error at 95 percent probability. | It may also be applied to a data set. If the data contains multiple accuracies, usually the worst accuracy which applies to 10% or more of the data is recorded. Circular error probability (CEP) is the radius of a circle within which a stated percentage of measurements for a given point will fall. For example, if the horizontal accuracy of a surveyed point is stated as one metre with 95 percent CEP, then 95 percent of measurements of the position of this point will fall within a circle of one metre radius. The true position is then estimated to lie at the centre of this circle. |  | 0..1 |  | RealNonNegative | Number | length | metre
HorizCoordMetadata.absoluteLatitudeAccuracy | Horizontal Coordinate Metadata : Absolute Latitude Accuracy | The difference between the recorded latitude coordinate value of a feature and its true position referenced to the same geodetic datum expressed as a linear error at 90 percent probability. |  |  | 0..1 |  | RealNonNegative | Number | length | metre
HorizCoordMetadata.absoluteLongitudeAccuracy | Horizontal Coordinate Metadata : Absolute Longitude Accuracy | The difference between the recorded longitude coordinate value of a feature and its true position referenced to the same geodetic datum expressed as a linear error at 90 percent probability. |  |  | 0..1 |  | RealNonNegative | Number | length | metre
HorizCoordMetadata.geodeticDatum | Horizontal Coordinate Metadata : Geodetic Datum | A datum describing the relationship of a two-dimensional coordinate system to the Earth. | The datum (sometimes termed 'horizontal datum') defines a surface and two locally-orthogonal axes on that surface as the basis for specifying geodetic longitude and geodetic latitude. |  | 0..1 |  | GeodeticDatumCodeList | CodeList
HorizCoordMetadata.horizAccuracyCategory | Horizontal Coordinate Metadata : Horizontal Accuracy Category | A general evaluation of the horizontal accuracy of the geographic position of a feature, as a category. |  |  | 0..1 |  | HorizCoordMetadataHorizAccuracyCategoryType | Enumeration |  |  |  | TRUE
HorizCoordMetadata.absoluteHorizAccuracy90.geoDatum | Horizontal Coordinate Metadata : Absolute Horizontal Accuracy (90%) : Geodetic Datum | The geodetic datum to which the coordinate(s) are referenced and with respect to which the horizontal positional accuracy was determined. |  |  | 0..1 |  | GeodeticDatumCodeList | CodeList
HorizCoordMetadata.absoluteHorizAccuracy95.geoDatum | Horizontal Coordinate Metadata : Absolute Horizontal Accuracy (95%) : Geodetic Datum | The geodetic datum to which the coordinate(s) are referenced and with respect to which the horizontal positional accuracy was determined. |  |  | 0..1 |  | GeodeticDatumCodeList | CodeList
HorizCoordMetadata.absoluteLatitudeAccuracy.geoDatum | Horizontal Coordinate Metadata : Absolute Latitude Accuracy : Geodetic Datum | The geodetic datum to which the coordinate(s) are referenced and with respect to which the horizontal positional accuracy was determined. |  |  | 0..1 |  | GeodeticDatumCodeList | CodeList
HorizCoordMetadata.absoluteLongitudeAccuracy.geoDatum | Horizontal Coordinate Metadata : Absolute Longitude Accuracy : Geodetic Datum | The geodetic datum to which the coordinate(s) are referenced and with respect to which the horizontal positional accuracy was determined. |  |  | 0..1 |  | GeodeticDatumCodeList | CodeList
HorizCoordMetadata.absoluteHorizAccuracy90.horizEvalMethod | Horizontal Coordinate Metadata : Absolute Horizontal Accuracy (90%) : Evaluation Method | The method by which the absolute horizontal positional accuracy was determined. |  |  | 0..1 |  | AbsHorizAccEvalMethod | Enumeration |  |  |  | TRUE
HorizCoordMetadata.absoluteHorizAccuracy95.horizEvalMethod | Horizontal Coordinate Metadata : Absolute Horizontal Accuracy (95%) : Evaluation Method | The method by which the absolute horizontal positional accuracy was determined. |  |  | 0..1 |  | AbsHorizAccEvalMethod | Enumeration |  |  |  | TRUE
HorizCoordMetadata.absoluteLatitudeAccuracy.horizEvalMethod | Horizontal Coordinate Metadata : Absolute Latitude Accuracy : Evaluation Method | The method by which the absolute horizontal positional accuracy was determined. |  |  | 0..1 |  | AbsHorizAccEvalMethod | Enumeration |  |  |  | TRUE
HorizCoordMetadata.absoluteLongitudeAccuracy.horizEvalMethod | Horizontal Coordinate Metadata : Absolute Longitude Accuracy : Evaluation Method | The method by which the absolute horizontal positional accuracy was determined. |  |  | 0..1 |  | AbsHorizAccEvalMethod | Enumeration |  |  |  | TRUE
Hulk.aeroObstacleLightPresent | Hulk : Aeronautical Obstacle Light Present | An indication that an obstacle that constitutes a danger to air navigation is marked by a light or lights. |  |  | 0..1 |  | Boolean | Boolean
Hulk.angleOfOrientation | Hulk : Angle of Orientation | The angular distance in the horizontal plane measured from true north (0 degrees) clockwise to the major axis of the feature. | If the feature is square, the axis 0 up to 90 degrees is recorded. If the feature is circular, 360 degrees is recorded. |  | 0..1 |  | RealUnconstrained | Number | planeAngle | arcDegree
Hulk.area | Hulk : Area | The area within the delineation of the feature. |  |  | 0..1 |  | RealUnconstrained | Number | area | squareMetre
Hulk.baseElevation | Hulk : Base Elevation | The vertical distance from a specified vertical datum to the terrain surface of or at the base of the feature. | If the feature is not supported above the surface by another feature then the base of the feature is usually located at ground or water level on the downhill/downstream side. For non-inland water bodies, the water level is usually understood to be Mean Sea Level (MSL). In the case of a survey marker (monument) this is usually the elevation assigned to the marker (monument). |  | 0..* | {ordered, unique} | RealUnconstrained | Number | length | metre
Hulk.collection | Hulk : Collection | An indication that a feature instance is, or may be, representing more than a single feature of the same type as a collection. | May be used when delineating individual features of the same type within a region that may or may not meet inclusion conditions to be delineated individually. For example, the Finger Lakes in North America is a collection of (multiple) Lake features but may be collected as a single feature instance at a small extraction scale. |  | 0..1 |  | Boolean | Boolean
Hulk.colourPattern | Hulk : Colour Pattern | The colour pattern(s) of an aid to navigation (for example: a buoy, a beacon, and/or a navigation light) or other feature of importance to maritime navigation. | The Attribute: 'Navigation Mark Colour' may be used to specify the colours in the order in which they appear in the pattern. |  | 0..1 |  | HulkColourPatternType | Enumeration |  |  |  | FALSE
Hulk.conspicuousAirCategory | Hulk : Conspicuous Air Category | The manner in which an object is conspicuous when viewed from the air. | A conspicuous feature is easily detected and identified under varying conditions (for example: lighting). Factors affecting conspicuousness include size, shape, and/or height. |  | 0..1 |  | HulkConspicuousAirCategoryType | Enumeration |  |  |  | TRUE
Hulk.conspicuousGroundCategory | Hulk : Conspicuous Ground Category | The manner in which an object is conspicuous when viewed from on the ground. | A conspicuous feature is easily detected and identified under varying conditions (for example: lighting). Factors affecting conspicuousness include size, shape, and/or height. |  | 0..1 |  | HulkConspicuousGroundCategoryType | Enumeration |  |  |  | TRUE
Hulk.conspicuousSeaCategory | Hulk : Conspicuous Sea Category | The manner in which an object is conspicuous when viewed from the sea. | A conspicuous feature is easily detected and identified under varying conditions (for example: lighting). Factors affecting conspicuousness include size, shape, and/or height. |  | 0..1 |  | HulkConspicuousSeaCategoryType | Enumeration |  |  |  | TRUE
Hulk.controllingAuthority | Hulk : Controlling Authority | The controlling authority responsible for a facility or site. | Controlling authorities may be distinguished by organizational level (for example: national, sub-national, or military district) and/or type (for example: private or public). |  | 0..1 |  | HulkControllingAuthorityType | Enumeration |  |  |  | FALSE
Hulk.diamFunctionClass | Hulk : DIAM Functional Classification | The functional classification code for facilities as specified by DIA Manual (DIAM) 65-3-1 and encoded by the data element CATEGORY as required by DoD Directive 5105.21. | Function classification codes provide a hierarchical structure for defining the detailed purpose of a facility. The Joint Chiefs of Staff (JCS) defines a facility as 'a real property performing a unique function and consisting of one or more of the following components: buildings, structures or equipment', for example: storage tanks or a pumping house. The JCS defines an installation as 'a group of facilities, or facility, in a specific geographic area which support a general functional purpose', for example: a petroleum production plant composed of all of its associated refining operations, blending operations, pumping houses and storage tanks all located within the fence line of the petroleum plant. |  | 0..1 |  | DiamFuncClassStrucText | String |  |  |  |  | 5 | FALSE | A five character numeric code with each successive numeric character, reading from left to right, further specifying details regarding the function of the facility. The first position breaks down facilities into nine major groups. Subsequent numeric characters extend or delineate the concept further. A zero is used to generalize the function of the facility when the specific function can not be determined. For example, the value '23331' denotes 'Steel Production, Electric Furnace shops, Electroslag Remelt Furnace shops' whereas the value '23300' denotes the more generalized functional classification 'Steel Production'.
Hulk.directivity | Hulk : Directivity | The side(s) of a feature that produce the greatest visual significance and/or reflectivity potential. |  |  | 0..1 |  | HulkDirectivityType | Enumeration |  |  |  | TRUE
Hulk.facilityOperationalStatus | Hulk : Facility Operational Status | The status of operation of a man-made structure, as a whole. | Includes actual operations, operational capability, and planned or proposed man-made structures. |  | 0..1 |  | HulkFacilityOperationalStatusType | Enumeration |  |  |  | TRUE
Hulk.featureCount | Hulk : Feature Count | The number of features of the same type within a defined region. | May be used to indicate the number of features actually present in near proximity to each other although only one representative feature is collected. For example, the number of adjacent pipelines. |  | 0..1 |  | IntegerNonNegative | Number | pureNumber | unitless | [5 empty] | 0
Hulk.floating | Hulk : Floating | An indication that an object is floating. |  |  | 0..1 |  | Boolean | Boolean
Hulk.heightAboveSurfaceLevel | Hulk : Height Above Surface Level | The vertical distance measured from the lowest point of the base of the feature at ground or water level (downhill/downstream side) to the tallest point of the feature. | For non-inland water bodies, the water level is usually understood to be Mean Sea Level (MSL). Note that the feature may be supported above the surface by another feature (for example: a tower supported by a building) and as a consequence the value of the Height Above Surface Level is different (larger) than the base-to-top height of the feature (for example: supported tower) itself. |  | 0..1 |  | RealInterval | Number | length | metre
Hulk.highestElevation | Hulk : Highest Elevation | The elevation from a specified vertical datum to the highest point on a feature. | In the case of multiple features that may be stacked on each other (for example: a railway on a bridge, a superstructure on a building, or an aerial on a tower) the highest elevation is that of the entire feature stack. For example, the highest elevation of a church is that of its steeple and not that of the roof of the church itself. The church itself may have a height above surface level that excludes the additional height of the steeple superstructure located on the church roof. |  | 0..* | {ordered, unique} | RealUnconstrained | Number | length | metre
Hulk.hulkType | Hulk : Hulk Type | The type of a hulk or permanently moored vessel based on its structure and/or use(s). | For example, in the 19th Century with the advent of the steel-hulled steam-propelled warship, many proud first class ships-of-the-line were permanently moored, demasted, and turned into floating barracks or even prisons and/or brigs. |  | 0..* | {ordered, unique} | HulkHulkType | Enumeration |  |  |  | FALSE
Hulk.length | Hulk : Length | The dimension of a feature taken along its primary alignment of use and generally in the horizontal plane. | The primary alignment of a feature is its established direction of flow or use (for example: a road, a power line, a river, a rapid, and/or a bridge). A feature-specific rule may apply. In the case of a bridge, the length is the distance between the bridge abutments along the bridge centreline. In the case of a dam, the length is the distance along the dam crest. If no established direction of flow or use exists then (1) if the feature is irregular in shape its length is its greatest horizontal dimension (see Attribute: 'Greatest Horizontal Extent'), else (2) if the feature is regular in shape then a shape-specific rule may apply: for a rectangular feature, the length of the longer axis; for a round feature, the diameter. |  | 0..1 |  | RealInterval | Number | length | metre
Hulk.maritimeNavigationMarked | Hulk : Maritime Navigation Marked | An indication that a feature is significant to maritime safety of navigation and is marked (for example: by a light or beacon) by a maritime-specific navigational aid. | Mariners may also use other prominent features (for example: rotating aeronautical beacons or lighted structures) for informal navigational purposes. |  | 0..1 |  | Boolean | Boolean
Hulk.navigationLandmark | Hulk : Navigation Landmark | An indication that a feature may serve as a navigation landmark, allowing for rapid and positive orientation of a navigator. | Its size, shape, and/or location make it prominent in relation to its surroundings, and it is therefore easily recognized from the surface and/or from the air. |  | 0..1 |  | Boolean | Boolean
Hulk.navigationMarkColour | Hulk : Navigation Mark Colour | The colour(s) of a International Association of Lighthouse Authorities (IALA) navigation mark. | When the navigation mark is patterned, the Attribute: 'Colour Pattern' may be used to identify the pattern and a corresponding list of colours specified. |  | 0..* | {ordered, unique} | HulkNavigationMarkColourType | Enumeration |  |  |  | FALSE
Hulk.physicalCondition | Hulk : Physical Condition | The physical condition of a man-made structure, as a whole, including the inside and/or outside of the structure and any contained and/or associated equipment. | The physical condition applies to any phase of the life cycle of a man-made structure from construction to destruction. Examples of man-made structures include roads, canals, buildings, towers, aerodromes and facilities. |  | 0..1 |  | HulkPhysicalConditionType | Enumeration |  |  |  | TRUE
Hulk.product | Hulk : Product | The principal product(s) resulting from a production, mining, or agricultural activity. | If multiple products are specified then they are usually listed in descending order of importance. |  | 0..* | {ordered, unique} | HulkProductType | Enumeration |  |  |  | FALSE
Hulk.radarSignificance | Hulk : Radar Significance | The predominant exposed surface material, categorized by its significance to radar-based sensors. |  |  | 0..1 |  | HulkRadarSignificanceType | Enumeration |  |  |  | FALSE
Hulk.reserveVessel | Hulk : Reserve Vessel | An indication that a vessel is in reserve status and potentially could be made seaworthy through a reactivation process. | For example, a reserve fleet is a collection of naval vessels that are fully equipped for fighting but are not currently needed. They may be modified, for instance by having rustprone areas sealed off or wrapped in plastic. Ships of the reserve fleet are usually moored in backwater areas near naval bases or shipyards, to speed the reactivation process. |  | 0..1 |  | Boolean | Boolean
Hulk.structMatType | Hulk : Structural Material Type | The primary type(s) of material composing a feature, exclusive of the surface. | The basis for 'primary' may be, for example, compositional dominance or structural organization. |  | 0..* | {ordered, unique} | HulkStructMatType | Enumeration |  |  |  | FALSE
Hulk.tonnage | Hulk : Tonnage | Tonnage of a sunken or stranded wreck, a hulk, or other vessel. | Reference STANAG 3715. |  | 0..1 |  | IntegerUnconstrained | Number | mass | shortTon
Hulk.width | Hulk : Width | The dimension of a feature taken perpendicular to its primary alignment of use and generally in the horizontal plane. | The primary alignment of a feature is its established direction of flow or use (for example: a road, a power line right-of-way, a river, rapid, and/or a bridge). A feature-specific rule may apply. In the case of a bridge, the width is the distance perpendicular to the bridge centre-line and generally in the horizontal plane. In the case of a dam, the width is the distance perpendicular to (across the) the dam crest. If no such direction of flow or use exists then (1) if the feature is irregular in shape its width is taken perpendicular to the direction of its greatest horizontal dimension (see Attribute: 'Greatest Horizontal Extent'), else (2) if the feature is regular in shape then a shape-specific rule may apply: for a rectangular feature, the length of the shorter axis; for a round feature, the diameter. |  | 0..1 |  | RealInterval | Number | length | metre
Hulk.baseElevation.vertDatum | Hulk : Base Elevation : Vertical Datum | The vertical datum to which the elevation is referenced and with respect to which the vertical positional accuracy was determined. |  |  | 0..* | {ordered, unique} | VerticalDatumCodeList | CodeList
Hulk.heightAboveSurfaceLevel.accuracy | Hulk : Height Above Surface Level : Height Accuracy | The difference between the recorded height above ground level of a feature and its true height expressed as a linear error at 90 percent probability. |  |  | 0..1 |  | RealNonNegative | Number | length | metre | [5 empty] | 0
Hulk.highestElevation.vertDatum | Hulk : Highest Elevation : Vertical Datum | The vertical datum to which the elevation is referenced and with respect to which the vertical positional accuracy was determined. |  |  | 0..* | {ordered, unique} | VerticalDatumCodeList | CodeList
Hulk.baseElevation.accuracy | Hulk : Base Elevation : Absolute Vertical Accuracy | The difference between the recorded elevation of a feature and its true elevation referenced to the same vertical datum expressed as a linear error at 90 percent probability. |  |  | 0..* | {ordered, unique} | RealNonNegative | Number | length | metre | [5 empty] | 0
Hulk.highestElevation.accuracy | Hulk : Highest Elevation : Absolute Vertical Accuracy | The difference between the recorded elevation of a feature and its true elevation referenced to the same vertical datum expressed as a linear error at 90 percent probability. |  |  | 0..* | {ordered, unique} | RealNonNegative | Number | length | metre | [5 empty] | 0
Hummock.area | Hummock : Area | The area within the delineation of the feature. |  |  | 0..1 |  | RealUnconstrained | Number | area | squareMetre
Hummock.collection | Hummock : Collection | An indication that a feature instance is, or may be, representing more than a single feature of the same type as a collection. | May be used when delineating individual features of the same type within a region that may or may not meet inclusion conditions to be delineated individually. For example, the Finger Lakes in North America is a collection of (multiple) Lake features but may be collected as a single feature instance at a small extraction scale. |  | 0..1 |  | Boolean | Boolean
Hummock.featureCount | Hummock : Feature Count | The number of features of the same type within a defined region. | May be used to indicate the number of features actually present in near proximity to each other although only one representative feature is collected. For example, the number of adjacent pipelines. |  | 0..1 |  | IntegerNonNegative | Number | pureNumber | unitless | [5 empty] | 0
Hummock.length | Hummock : Length | The dimension of a feature taken along its primary alignment of use and generally in the horizontal plane. | The primary alignment of a feature is its established direction of flow or use (for example: a road, a power line, a river, a rapid, and/or a bridge). A feature-specific rule may apply. In the case of a bridge, the length is the distance between the bridge abutments along the bridge centreline. In the case of a dam, the length is the distance along the dam crest. If no established direction of flow or use exists then (1) if the feature is irregular in shape its length is its greatest horizontal dimension (see Attribute: 'Greatest Horizontal Extent'), else (2) if the feature is regular in shape then a shape-specific rule may apply: for a rectangular feature, the length of the longer axis; for a round feature, the diameter. |  | 0..1 |  | RealInterval | Number | length | metre
Hummock.undergrowthDensity | Hummock : Undergrowth Density | The fraction of land within a defined area that is covered by undergrowth (for example: scrub, brush, and/or bush). |  |  | 0..1 |  | RealInterval | Number | pureNumber | percent
Hummock.vegetationTrafficImpact | Hummock : Vegetation Trafficability Impact | The degree of impact of vegetation on trafficability, based on the percent trafficability reduction from a smooth, vegetation-free terrain surface (zero percent reduction). | Vegetation reduces trafficability by requiring that either it must be 'overridden' (for example: scrub by a battle tank) or bypassed (for example: orchard trees by an infantryman). |  | 0..1 |  | RealInterval | Number | pureNumber | percent
Hummock.width | Hummock : Width | The dimension of a feature taken perpendicular to its primary alignment of use and generally in the horizontal plane. | The primary alignment of a feature is its established direction of flow or use (for example: a road, a power line right-of-way, a river, rapid, and/or a bridge). A feature-specific rule may apply. In the case of a bridge, the width is the distance perpendicular to the bridge centre-line and generally in the horizontal plane. In the case of a dam, the width is the distance perpendicular to (across the) the dam crest. If no such direction of flow or use exists then (1) if the feature is irregular in shape its width is taken perpendicular to the direction of its greatest horizontal dimension (see Attribute: 'Greatest Horizontal Extent'), else (2) if the feature is regular in shape then a shape-specific rule may apply: for a rectangular feature, the length of the shorter axis; for a round feature, the diameter. |  | 0..1 |  | RealInterval | Number | length | metre
Hut.collection | Hut : Collection | An indication that a feature instance is, or may be, representing more than a single feature of the same type as a collection. | May be used when delineating individual features of the same type within a region that may or may not meet inclusion conditions to be delineated individually. For example, the Finger Lakes in North America is a collection of (multiple) Lake features but may be collected as a single feature instance at a small extraction scale. |  | 0..1 |  | Boolean | Boolean
Hut.featureCount | Hut : Feature Count | The number of features of the same type within a defined region. | May be used to indicate the number of features actually present in near proximity to each other although only one representative feature is collected. For example, the number of adjacent pipelines. |  | 0..1 |  | IntegerNonNegative | Number | pureNumber | unitless | [5 empty] | 0
Hut.permanent | Hut : Permanent | An indication that a feature is permanent. | Temporary features last, or are meant to last, for a limited time only. |  | 0..1 |  | Boolean | Boolean
HydrocarbonProdFacility.directivity | Hydrocarbon Products Facility : Directivity | The side(s) of a feature that produce the greatest visual significance and/or reflectivity potential. |  |  | 0..1 |  | HydrocarbonProdFacilityDirectivityType | Enumeration |  |  |  | TRUE
HydrocarbonsField.area | Hydrocarbons Field : Area | The area within the delineation of the feature. |  |  | 0..1 |  | RealUnconstrained | Number | area | squareMetre
HydrocarbonsField.diamFunctionClass | Hydrocarbons Field : DIAM Functional Classification | The functional classification code for facilities as specified by DIA Manual (DIAM) 65-3-1 and encoded by the data element CATEGORY as required by DoD Directive 5105.21. | Function classification codes provide a hierarchical structure for defining the detailed purpose of a facility. The Joint Chiefs of Staff (JCS) defines a facility as 'a real property performing a unique function and consisting of one or more of the following components: buildings, structures or equipment', for example: storage tanks or a pumping house. The JCS defines an installation as 'a group of facilities, or facility, in a specific geographic area which support a general functional purpose', for example: a petroleum production plant composed of all of its associated refining operations, blending operations, pumping houses and storage tanks all located within the fence line of the petroleum plant. |  | 0..1 |  | DiamFuncClassStrucText | String |  |  |  |  | 5 | FALSE | A five character numeric code with each successive numeric character, reading from left to right, further specifying details regarding the function of the facility. The first position breaks down facilities into nine major groups. Subsequent numeric characters extend or delineate the concept further. A zero is used to generalize the function of the facility when the specific function can not be determined. For example, the value '23331' denotes 'Steel Production, Electric Furnace shops, Electroslag Remelt Furnace shops' whereas the value '23300' denotes the more generalized functional classification 'Steel Production'.
HydrocarbonsField.facilityOperationalStatus | Hydrocarbons Field : Facility Operational Status | The status of operation of a man-made structure, as a whole. | Includes actual operations, operational capability, and planned or proposed man-made structures. |  | 0..1 |  | HydrocarbonsFieldFacilityOperationalStatusType | Enumeration |  |  |  | TRUE
HydrocarbonsField.length | Hydrocarbons Field : Length | The dimension of a feature taken along its primary alignment of use and generally in the horizontal plane. | The primary alignment of a feature is its established direction of flow or use (for example: a road, a power line, a river, a rapid, and/or a bridge). A feature-specific rule may apply. In the case of a bridge, the length is the distance between the bridge abutments along the bridge centreline. In the case of a dam, the length is the distance along the dam crest. If no established direction of flow or use exists then (1) if the feature is irregular in shape its length is its greatest horizontal dimension (see Attribute: 'Greatest Horizontal Extent'), else (2) if the feature is regular in shape then a shape-specific rule may apply: for a rectangular feature, the length of the longer axis; for a round feature, the diameter. |  | 0..1 |  | RealInterval | Number | length | metre
HydrocarbonsField.product | Hydrocarbons Field : Product | The principal product(s) resulting from a production, mining, or agricultural activity. | If multiple products are specified then they are usually listed in descending order of importance. |  | 0..* | {ordered, unique} | HydrocarbonsFieldProductType | Enumeration |  |  |  | FALSE
HydrocarbonsField.width | Hydrocarbons Field : Width | The dimension of a feature taken perpendicular to its primary alignment of use and generally in the horizontal plane. | The primary alignment of a feature is its established direction of flow or use (for example: a road, a power line right-of-way, a river, rapid, and/or a bridge). A feature-specific rule may apply. In the case of a bridge, the width is the distance perpendicular to the bridge centre-line and generally in the horizontal plane. In the case of a dam, the width is the distance perpendicular to (across the) the dam crest. If no such direction of flow or use exists then (1) if the feature is irregular in shape its width is taken perpendicular to the direction of its greatest horizontal dimension (see Attribute: 'Greatest Horizontal Extent'), else (2) if the feature is regular in shape then a shape-specific rule may apply: for a rectangular feature, the length of the shorter axis; for a round feature, the diameter. |  | 0..1 |  | RealInterval | Number | length | metre
HydroVertPositioningInfo.bathyMeasureTechnique | Hydrographic Vertical Positioning Information : Bathymetric Measurement Technique | The technique used to determine water depth(s). |  |  | 0..* | {ordered, unique} | HydroVertPositioningInfoBathyMeasureTechniqueType | Enumeration |  |  |  | FALSE
HydroVertPositioningInfo.depthExposition | Hydrographic Vertical Positioning Information : Depth Exposition | Indicates specific depths governed by IHO regulations used in indicating safe navigation, as categories. |  |  | 0..1 |  | HydroVertPositioningInfoDepthExpositionType | Enumeration |  |  |  | TRUE
HydroVertPositioningInfo.elevationAboveWaterFloor | Hydrographic Vertical Positioning Information : Elevation Above Waterbody Floor | The elevation of an object measured vertically from the waterbody floor to the base (lowest point) of the object. |  |  | 0..1 |  | RealInterval | Number | length | metre
HydroVertPositioningInfo.heightAboveWaterbodyFloor | Hydrographic Vertical Positioning Information : Height Above Waterbody Floor | The height of an object measured vertically from the waterbody floor to the top (highest point) of the object. |  |  | 0..1 |  | RealInterval | Number | length | metre
HydroVertPositioningInfo.heightOfObject | Hydrographic Vertical Positioning Information : Height of Object | The vertical distance measured from the base to the top of the feature that gives the greatest value. | For example, the Height of Object of a two story building with a basement is three stories while the Height of Object of a man doesn't change as a result of standing in a trench whereas his Height Above Surface Level (based on the prevailing terrain surface level) may be considered to be correspondingly reduced by the depth of the trench. |  | 0..1 |  | RealInterval | Number | length | metre
HydroVertPositioningInfo.hydrographicDepth | Hydrographic Vertical Positioning Information : Hydrographic Depth | The depth from a specified sounding datum to the top or surface of a feature (for example: the bottom of a water body). | Recorded depth values are usually positive, however in the case of drying heights they are negative. |  | 0..1 |  | RealUnconstrained | Number | length | metre
HydroVertPositioningInfo.hydrographicDryingHeight | Hydrographic Vertical Positioning Information : Hydrographic Drying Height | The height of the feature, which tidal waters cover and uncover, referenced to a specified sounding datum. |  |  | 0..1 |  | RealUnconstrained | Number | length | metre
HydroVertPositioningInfo.maritimeNavigationMarked | Hydrographic Vertical Positioning Information : Maritime Navigation Marked | An indication that a feature is significant to maritime safety of navigation and is marked (for example: by a light or beacon) by a maritime-specific navigational aid. | Mariners may also use other prominent features (for example: rotating aeronautical beacons or lighted structures) for informal navigational purposes. |  | 0..1 |  | Boolean | Boolean
HydroVertPositioningInfo.sonarConfirmed | Hydrographic Vertical Positioning Information : Sonar-confirmed | An indication that a contact or other object has been confirmed by sonar. |  |  | 0..1 |  | Boolean | Boolean
HydroVertPositioningInfo.uncoveringHeightKnown | Hydrographic Vertical Positioning Information : Uncovering Height Known | An indication that information is known about the height to which a marine feature may be uncovered by the tide. |  |  | 0..1 |  | Boolean | Boolean
HydroVertPositioningInfo.waterLevelEffect | Hydrographic Vertical Positioning Information : Water Level Effect | The relationship between the feature and surrounding (including covering and/or underlying) water. |  |  | 0..1 |  | HydroVertPositioningInfoWaterLevelEffectType | Enumeration |  |  |  | FALSE
IceCliff.conspicuousAirCategory | Ice Cliff : Conspicuous Air Category | The manner in which an object is conspicuous when viewed from the air. | A conspicuous feature is easily detected and identified under varying conditions (for example: lighting). Factors affecting conspicuousness include size, shape, and/or height. |  | 0..1 |  | IceCliffConspicuousAirCategoryType | Enumeration |  |  |  | TRUE
IceCliff.conspicuousGroundCategory | Ice Cliff : Conspicuous Ground Category | The manner in which an object is conspicuous when viewed from on the ground. | A conspicuous feature is easily detected and identified under varying conditions (for example: lighting). Factors affecting conspicuousness include size, shape, and/or height. |  | 0..1 |  | IceCliffConspicuousGroundCategoryType | Enumeration |  |  |  | TRUE
IceCliff.conspicuousSeaCategory | Ice Cliff : Conspicuous Sea Category | The manner in which an object is conspicuous when viewed from the sea. | A conspicuous feature is easily detected and identified under varying conditions (for example: lighting). Factors affecting conspicuousness include size, shape, and/or height. |  | 0..1 |  | IceCliffConspicuousSeaCategoryType | Enumeration |  |  |  | TRUE
IceCliff.heightAboveSurfaceLevel | Ice Cliff : Height Above Surface Level | The vertical distance measured from the lowest point of the base of the feature at ground or water level (downhill/downstream side) to the tallest point of the feature. | For non-inland water bodies, the water level is usually understood to be Mean Sea Level (MSL). Note that the feature may be supported above the surface by another feature (for example: a tower supported by a building) and as a consequence the value of the Height Above Surface Level is different (larger) than the base-to-top height of the feature (for example: supported tower) itself. |  | 0..1 |  | RealInterval | Number | length | metre
IceCliff.highestElevation | Ice Cliff : Highest Elevation | The elevation from a specified vertical datum to the highest point on a feature. | In the case of multiple features that may be stacked on each other (for example: a railway on a bridge, a superstructure on a building, or an aerial on a tower) the highest elevation is that of the entire feature stack. For example, the highest elevation of a church is that of its steeple and not that of the roof of the church itself. The church itself may have a height above surface level that excludes the additional height of the steeple superstructure located on the church roof. |  | 0..* | {ordered, unique} | RealUnconstrained | Number | length | metre
IceCliff.length | Ice Cliff : Length | The dimension of a feature taken along its primary alignment of use and generally in the horizontal plane. | The primary alignment of a feature is its established direction of flow or use (for example: a road, a power line, a river, a rapid, and/or a bridge). A feature-specific rule may apply. In the case of a bridge, the length is the distance between the bridge abutments along the bridge centreline. In the case of a dam, the length is the distance along the dam crest. If no established direction of flow or use exists then (1) if the feature is irregular in shape its length is its greatest horizontal dimension (see Attribute: 'Greatest Horizontal Extent'), else (2) if the feature is regular in shape then a shape-specific rule may apply: for a rectangular feature, the length of the longer axis; for a round feature, the diameter. |  | 0..1 |  | RealInterval | Number | length | metre
IceCliff.predominantFeatureHeight | Ice Cliff : Predominant Feature Height | The predominant height (the height of at least 50 percent) of the feature measured from the lowest point of the base at ground or water level (downhill side/downstream side). |  |  | 0..1 |  | RealInterval | Number | length | metre
IceCliff.heightAboveSurfaceLevel.accuracy | Ice Cliff : Height Above Surface Level : Height Accuracy | The difference between the recorded height above ground level of a feature and its true height expressed as a linear error at 90 percent probability. |  |  | 0..1 |  | RealNonNegative | Number | length | metre | [5 empty] | 0
IceCliff.highestElevation.vertDatum | Ice Cliff : Highest Elevation : Vertical Datum | The vertical datum to which the elevation is referenced and with respect to which the vertical positional accuracy was determined. |  |  | 0..* | {ordered, unique} | VerticalDatumCodeList | CodeList
IceCliff.highestElevation.accuracy | Ice Cliff : Highest Elevation : Absolute Vertical Accuracy | The difference between the recorded elevation of a feature and its true elevation referenced to the same vertical datum expressed as a linear error at 90 percent probability. |  |  | 0..* | {ordered, unique} | RealNonNegative | Number | length | metre | [5 empty] | 0
IcePeak.area | Ice Peak : Area | The area within the delineation of the feature. |  |  | 0..1 |  | RealUnconstrained | Number | area | squareMetre
IcePeak.collection | Ice Peak : Collection | An indication that a feature instance is, or may be, representing more than a single feature of the same type as a collection. | May be used when delineating individual features of the same type within a region that may or may not meet inclusion conditions to be delineated individually. For example, the Finger Lakes in North America is a collection of (multiple) Lake features but may be collected as a single feature instance at a small extraction scale. |  | 0..1 |  | Boolean | Boolean
IcePeak.conspicuousAirCategory | Ice Peak : Conspicuous Air Category | The manner in which an object is conspicuous when viewed from the air. | A conspicuous feature is easily detected and identified under varying conditions (for example: lighting). Factors affecting conspicuousness include size, shape, and/or height. |  | 0..1 |  | IcePeakConspicuousAirCategoryType | Enumeration |  |  |  | TRUE
IcePeak.conspicuousGroundCategory | Ice Peak : Conspicuous Ground Category | The manner in which an object is conspicuous when viewed from on the ground. | A conspicuous feature is easily detected and identified under varying conditions (for example: lighting). Factors affecting conspicuousness include size, shape, and/or height. |  | 0..1 |  | IcePeakConspicuousGroundCategoryType | Enumeration |  |  |  | TRUE
IcePeak.conspicuousSeaCategory | Ice Peak : Conspicuous Sea Category | The manner in which an object is conspicuous when viewed from the sea. | A conspicuous feature is easily detected and identified under varying conditions (for example: lighting). Factors affecting conspicuousness include size, shape, and/or height. |  | 0..1 |  | IcePeakConspicuousSeaCategoryType | Enumeration |  |  |  | TRUE
IcePeak.featureCount | Ice Peak : Feature Count | The number of features of the same type within a defined region. | May be used to indicate the number of features actually present in near proximity to each other although only one representative feature is collected. For example, the number of adjacent pipelines. |  | 0..1 |  | IntegerNonNegative | Number | pureNumber | unitless | [5 empty] | 0
IcePeak.heightAboveSurfaceLevel | Ice Peak : Height Above Surface Level | The vertical distance measured from the lowest point of the base of the feature at ground or water level (downhill/downstream side) to the tallest point of the feature. | For non-inland water bodies, the water level is usually understood to be Mean Sea Level (MSL). Note that the feature may be supported above the surface by another feature (for example: a tower supported by a building) and as a consequence the value of the Height Above Surface Level is different (larger) than the base-to-top height of the feature (for example: supported tower) itself. |  | 0..1 |  | RealInterval | Number | length | metre
IcePeak.highestElevation | Ice Peak : Highest Elevation | The elevation from a specified vertical datum to the highest point on a feature. | In the case of multiple features that may be stacked on each other (for example: a railway on a bridge, a superstructure on a building, or an aerial on a tower) the highest elevation is that of the entire feature stack. For example, the highest elevation of a church is that of its steeple and not that of the roof of the church itself. The church itself may have a height above surface level that excludes the additional height of the steeple superstructure located on the church roof. |  | 0..* | {ordered, unique} | RealUnconstrained | Number | length | metre
IcePeak.length | Ice Peak : Length | The dimension of a feature taken along its primary alignment of use and generally in the horizontal plane. | The primary alignment of a feature is its established direction of flow or use (for example: a road, a power line, a river, a rapid, and/or a bridge). A feature-specific rule may apply. In the case of a bridge, the length is the distance between the bridge abutments along the bridge centreline. In the case of a dam, the length is the distance along the dam crest. If no established direction of flow or use exists then (1) if the feature is irregular in shape its length is its greatest horizontal dimension (see Attribute: 'Greatest Horizontal Extent'), else (2) if the feature is regular in shape then a shape-specific rule may apply: for a rectangular feature, the length of the longer axis; for a round feature, the diameter. |  | 0..1 |  | RealInterval | Number | length | metre
IcePeak.navigationLandmark | Ice Peak : Navigation Landmark | An indication that a feature may serve as a navigation landmark, allowing for rapid and positive orientation of a navigator. | Its size, shape, and/or location make it prominent in relation to its surroundings, and it is therefore easily recognized from the surface and/or from the air. |  | 0..1 |  | Boolean | Boolean
IcePeak.predominantFeatureHeight | Ice Peak : Predominant Feature Height | The predominant height (the height of at least 50 percent) of the feature measured from the lowest point of the base at ground or water level (downhill side/downstream side). |  |  | 0..1 |  | RealInterval | Number | length | metre
IcePeak.structMatType | Ice Peak : Structural Material Type | The primary type(s) of material composing a feature, exclusive of the surface. | The basis for 'primary' may be, for example, compositional dominance or structural organization. |  | 0..* | {ordered, unique} | IcePeakStructMatType | Enumeration |  |  |  | FALSE
IcePeak.width | Ice Peak : Width | The dimension of a feature taken perpendicular to its primary alignment of use and generally in the horizontal plane. | The primary alignment of a feature is its established direction of flow or use (for example: a road, a power line right-of-way, a river, rapid, and/or a bridge). A feature-specific rule may apply. In the case of a bridge, the width is the distance perpendicular to the bridge centre-line and generally in the horizontal plane. In the case of a dam, the width is the distance perpendicular to (across the) the dam crest. If no such direction of flow or use exists then (1) if the feature is irregular in shape its width is taken perpendicular to the direction of its greatest horizontal dimension (see Attribute: 'Greatest Horizontal Extent'), else (2) if the feature is regular in shape then a shape-specific rule may apply: for a rectangular feature, the length of the shorter axis; for a round feature, the diameter. |  | 0..1 |  | RealInterval | Number | length | metre
IcePeak.heightAboveSurfaceLevel.accuracy | Ice Peak : Height Above Surface Level : Height Accuracy | The difference between the recorded height above ground level of a feature and its true height expressed as a linear error at 90 percent probability. |  |  | 0..1 |  | RealNonNegative | Number | length | metre | [5 empty] | 0
IcePeak.highestElevation.vertDatum | Ice Peak : Highest Elevation : Vertical Datum | The vertical datum to which the elevation is referenced and with respect to which the vertical positional accuracy was determined. |  |  | 0..* | {ordered, unique} | VerticalDatumCodeList | CodeList
IcePeak.highestElevation.accuracy | Ice Peak : Highest Elevation : Absolute Vertical Accuracy | The difference between the recorded elevation of a feature and its true elevation referenced to the same vertical datum expressed as a linear error at 90 percent probability. |  |  | 0..* | {ordered, unique} | RealNonNegative | Number | length | metre | [5 empty] | 0
IceRoute.facilityOperationalStatus | Ice Route : Facility Operational Status | The status of operation of a man-made structure, as a whole. | Includes actual operations, operational capability, and planned or proposed man-made structures. |  | 0..1 |  | IceRouteFacilityOperationalStatusType | Enumeration |  |  |  | TRUE
IceRoute.length | Ice Route : Length | The dimension of a feature taken along its primary alignment of use and generally in the horizontal plane. | The primary alignment of a feature is its established direction of flow or use (for example: a road, a power line, a river, a rapid, and/or a bridge). A feature-specific rule may apply. In the case of a bridge, the length is the distance between the bridge abutments along the bridge centreline. In the case of a dam, the length is the distance along the dam crest. If no established direction of flow or use exists then (1) if the feature is irregular in shape its length is its greatest horizontal dimension (see Attribute: 'Greatest Horizontal Extent'), else (2) if the feature is regular in shape then a shape-specific rule may apply: for a rectangular feature, the length of the longer axis; for a round feature, the diameter. |  | 0..1 |  | RealInterval | Number | length | metre
IceRoute.physicalCondition | Ice Route : Physical Condition | The physical condition of a man-made structure, as a whole, including the inside and/or outside of the structure and any contained and/or associated equipment. | The physical condition applies to any phase of the life cycle of a man-made structure from construction to destruction. Examples of man-made structures include roads, canals, buildings, towers, aerodromes and facilities. |  | 0..1 |  | IceRoutePhysicalConditionType | Enumeration |  |  |  | TRUE
IceRoute.routeIdentification | Ice Route : Route Identification | The official type(s) and/or designation(s) assigned to a route. | A road network may be identified in accordance with a specified typing scheme (for example: based the nature of service that it is intended to provide) and numbering scheme (for example: composed of a prefix indicating an administrative region and then a number). |  | 0..* | {ordered, unique} | RouteIdentification | Unspecified
IceRoute.transportationSystemType | Ice Route : Transportation System Type | The type of a transportation system based on the type(s) of vehicles employed and/or the nature(s) of the objects transported. |  |  | 0..* | {ordered, unique} | IceRouteTransportationSystemType | Enumeration |  |  |  | FALSE
IceRoute.width | Ice Route : Width | The dimension of a feature taken perpendicular to its primary alignment of use and generally in the horizontal plane. | The primary alignment of a feature is its established direction of flow or use (for example: a road, a power line right-of-way, a river, rapid, and/or a bridge). A feature-specific rule may apply. In the case of a bridge, the width is the distance perpendicular to the bridge centre-line and generally in the horizontal plane. In the case of a dam, the width is the distance perpendicular to (across the) the dam crest. If no such direction of flow or use exists then (1) if the feature is irregular in shape its width is taken perpendicular to the direction of its greatest horizontal dimension (see Attribute: 'Greatest Horizontal Extent'), else (2) if the feature is regular in shape then a shape-specific rule may apply: for a rectangular feature, the length of the shorter axis; for a round feature, the diameter. |  | 0..1 |  | RealInterval | Number | length | metre
IceRoute.routeIdentification.routeDesignation | Ice Route : Route Identification : Route Designation | The official designation assigned to a route. | For example, 'I-95', 'A-1', 'E-6', or 'M-5'. The route designation may continue along ferry crossing or ice routes in order to provide continuity with the transportation network. |  | 0..* | {ordered, unique} | TextLex24 | String |  |  |  |  | 24 | TRUE
IceRoute.routeIdentification.routeDesignationType | Ice Route : Route Identification : Route Designation Type | The type of designation of a road network according to the nature of service that it is intended to provide, as designated by international, national and/or other administrative authorities. | The type of route designation may continue along ferry crossing or ice routes in order to provide continuity with the transportation network. |  | 0..* | {ordered, unique} | RouteDesignationType | Enumeration |  |  |  | FALSE
IceShelf.area | Ice Shelf : Area | The area within the delineation of the feature. |  |  | 0..1 |  | RealUnconstrained | Number | area | squareMetre
IceShelf.length | Ice Shelf : Length | The dimension of a feature taken along its primary alignment of use and generally in the horizontal plane. | The primary alignment of a feature is its established direction of flow or use (for example: a road, a power line, a river, a rapid, and/or a bridge). A feature-specific rule may apply. In the case of a bridge, the length is the distance between the bridge abutments along the bridge centreline. In the case of a dam, the length is the distance along the dam crest. If no established direction of flow or use exists then (1) if the feature is irregular in shape its length is its greatest horizontal dimension (see Attribute: 'Greatest Horizontal Extent'), else (2) if the feature is regular in shape then a shape-specific rule may apply: for a rectangular feature, the length of the longer axis; for a round feature, the diameter. |  | 0..1 |  | RealInterval | Number | length | metre
IceShelf.width | Ice Shelf : Width | The dimension of a feature taken perpendicular to its primary alignment of use and generally in the horizontal plane. | The primary alignment of a feature is its established direction of flow or use (for example: a road, a power line right-of-way, a river, rapid, and/or a bridge). A feature-specific rule may apply. In the case of a bridge, the width is the distance perpendicular to the bridge centre-line and generally in the horizontal plane. In the case of a dam, the width is the distance perpendicular to (across the) the dam crest. If no such direction of flow or use exists then (1) if the feature is irregular in shape its width is taken perpendicular to the direction of its greatest horizontal dimension (see Attribute: 'Greatest Horizontal Extent'), else (2) if the feature is regular in shape then a shape-specific rule may apply: for a rectangular feature, the length of the shorter axis; for a round feature, the diameter. |  | 0..1 |  | RealInterval | Number | length | metre
IceCap.area | Ice-cap : Area | The area within the delineation of the feature. |  |  | 0..1 |  | RealUnconstrained | Number | area | squareMetre
IceCap.landMorphology | Ice-cap : Land Morphology | The shape and/or configuration of the land surface as a whole or in a localized area. |  |  | 0..1 |  | IceCapLandMorphologyType | Enumeration |  |  |  | FALSE
IceCap.length | Ice-cap : Length | The dimension of a feature taken along its primary alignment of use and generally in the horizontal plane. | The primary alignment of a feature is its established direction of flow or use (for example: a road, a power line, a river, a rapid, and/or a bridge). A feature-specific rule may apply. In the case of a bridge, the length is the distance between the bridge abutments along the bridge centreline. In the case of a dam, the length is the distance along the dam crest. If no established direction of flow or use exists then (1) if the feature is irregular in shape its length is its greatest horizontal dimension (see Attribute: 'Greatest Horizontal Extent'), else (2) if the feature is regular in shape then a shape-specific rule may apply: for a rectangular feature, the length of the longer axis; for a round feature, the diameter. |  | 0..1 |  | RealInterval | Number | length | metre
IceCap.partialFeatureIndicator | Ice-cap : Partial Feature Indicator | An indication that a feature instance delineates only a portion of the complete feature. | May be used when delineating separate parts of a single feature. For example, a single road may be delineated as several distinct parts since each part has a unique local name as it passes through different municipalities. |  | 0..1 |  | Boolean | Boolean
IceCap.terrainMorphology | Ice-cap : Terrain Morphology | The type of terrain morphology based on composition and/or configuration. | Terrain morphology influences military operations such as mobility prediction, mining of construction materials, and identification of potential landing sites. |  | 0..1 |  | IceCapTerrainMorphologyType | Enumeration |  |  |  | FALSE
IceCap.width | Ice-cap : Width | The dimension of a feature taken perpendicular to its primary alignment of use and generally in the horizontal plane. | The primary alignment of a feature is its established direction of flow or use (for example: a road, a power line right-of-way, a river, rapid, and/or a bridge). A feature-specific rule may apply. In the case of a bridge, the width is the distance perpendicular to the bridge centre-line and generally in the horizontal plane. In the case of a dam, the width is the distance perpendicular to (across the) the dam crest. If no such direction of flow or use exists then (1) if the feature is irregular in shape its width is taken perpendicular to the direction of its greatest horizontal dimension (see Attribute: 'Greatest Horizontal Extent'), else (2) if the feature is regular in shape then a shape-specific rule may apply: for a rectangular feature, the length of the shorter axis; for a round feature, the diameter. |  | 0..1 |  | RealInterval | Number | length | metre
IdentificationInfo.entityIdentifierType | Identification Information : Entity Identifier Type | The type of an identifier of an entity (for example: feature or event) instance based on its intended use and/or the data production system that assigns the value. | The scope of uniqueness of the identifier may be limited to a dataset (for example: a map or chart sheet). |  | 1 |  | EntityIdentifierType | Enumeration |  |  |  | TRUE
IdentificationInfo.genericEntityIdentifier | Identification Information : Generic Entity Identifier | An identifier of an entity (for example: feature or event) instance that has been assigned in accordance with an established policy. | Typically used together with Attribute: 'Entity Identifier Type' to specify the intended use and/or the data production system that assigns the value. |  | 1 |  | GenericEntityIdentText | String |  |  |  |  | Unlimited | FALSE
IO_IdentifiedObjectBase.alias | Identified Object Base : Identified Object Base : Object Alias | An alternative name by which this object is identified. |  |  | 0..* | {unordered, unique} | GenericName | Unspecified
IO_IdentifiedObjectBase.identifier | Identified Object Base : Identified Object Base : Object Identifier | An identifier which references elsewhere the object's defining information; alternatively an identifier by which this object can be referenced. |  |  | 0..* | {unordered, unique} | RS_Identifier | Unspecified
IO_IdentifiedObjectBase.remarks | Identified Object Base : Identified Object Base : Object Remarks | Comments on or information about this object, including data source information. |  |  | 0..1 |  | CharacterString | String |  |  |  |  | Unlimited | TRUE
IndustrialFarm.canopyCover | Industrial Farm : Canopy Cover | The fraction of canopy cover within a defined area during the season of maximum foliage. | The canopy is formed by the upper branches of the trees in a forest forming a more or less continuous layer. |  | 0..1 |  | RealInterval | Number | pureNumber | percent
IndustrialFarm.featureElementOrientation | Industrial Farm : Feature Element Orientation | The angular distance measured from true north (0 degrees) clockwise to the predominant linear pattern of the elements within a feature. |  |  | 0..1 |  | RealInterval | Number | planeAngle | arcDegree
IndustrialFarm.foliageType | Industrial Farm : Foliage Type | The predominant foliage type of the vegetation. |  |  | 0..1 |  | IndustrialFarmFoliageType | Enumeration |  |  |  | FALSE
IndustrialFarm.partialFeatureIndicator | Industrial Farm : Partial Feature Indicator | An indication that a feature instance delineates only a portion of the complete feature. | May be used when delineating separate parts of a single feature. For example, a single road may be delineated as several distinct parts since each part has a unique local name as it passes through different municipalities. |  | 0..1 |  | Boolean | Boolean
IndustrialFarm.stemDiameter | Industrial Farm : Stem Diameter | The average diameter of the tree trunks in an area, measured at a height of approximately 1.5 metres or 4.5 feet on the high side (if on a hillside) above the surface of the ground. | Commonly referred to as the 'diameter at breast height' (dbh). For trees up to 2 metres high, the stem diameter is measured at the mid-point between the ground and the stem tip. |  | 0..1 |  | RealInterval | Number | length | metre
IndustrialFarm.summerCanopyCover | Industrial Farm : Summer Canopy Cover | The fraction of canopy cover within a defined area during the summer season. | The canopy is formed by the upper branches of the trees in a forest forming a more or less continuous layer. |  | 0..1 |  | RealInterval | Number | pureNumber | percent
IndustrialFarm.treeSpacing | Industrial Farm : Tree Spacing | The average tree spacing between trees in a stand, determined from centre to centre of adjacent trees. |  |  | 0..1 |  | RealInterval | Number | length | metre
IndustrialFarm.undergrowthDensity | Industrial Farm : Undergrowth Density | The fraction of land within a defined area that is covered by undergrowth (for example: scrub, brush, and/or bush). |  |  | 0..1 |  | RealInterval | Number | pureNumber | percent
IndustrialFarm.vegetationSpecies | Industrial Farm : Vegetation Species | The predominant species of a tract of vegetation. |  |  | 0..* | {ordered, unique} | IndustrialFarmVegetationSpeciesType | Enumeration |  |  |  | FALSE
IndustrialFarm.vegetationTrafficImpact | Industrial Farm : Vegetation Trafficability Impact | The degree of impact of vegetation on trafficability, based on the percent trafficability reduction from a smooth, vegetation-free terrain surface (zero percent reduction). | Vegetation reduces trafficability by requiring that either it must be 'overridden' (for example: scrub by a battle tank) or bypassed (for example: orchard trees by an infantryman). |  | 0..1 |  | RealInterval | Number | pureNumber | percent
IndustrialFarm.winterCanopyCover | Industrial Farm : Winter Canopy Cover | The fraction of canopy cover within a defined area during the winter season. | The canopy is formed by the upper branches of the trees in a forest forming a more or less continuous layer. |  | 0..1 |  | RealInterval | Number | pureNumber | percent
IndustrialFurnace.diameter | Industrial Furnace : Diameter | The dimension of a circular, cylindrical, or spherical feature taken from boundary to boundary along a straight line passing through its centre. |  |  | 0..1 |  | RealInterval | Number | length | metre
IndustrialFurnace.product | Industrial Furnace : Product | The principal product(s) resulting from a production, mining, or agricultural activity. | If multiple products are specified then they are usually listed in descending order of importance. |  | 0..* | {ordered, unique} | IndustrialFurnaceProductType | Enumeration |  |  |  | FALSE
InitialApproachSegment.requiredNavPerformanceType | Initial Approach Segment : Required Navigation Performance (RNP) Type | A containment value expressed as a distance from the intended position within which flights would be located for at least 95 percent of the total flying time. | For example: RNP 4 represents a navigation accuracy of plus or minus 7.4 kilometres (4 nautical miles) on a 95 percent containment basis. RNP is a statement of the navigation performance necessary for operation within a defined airspace. |  | 0..1 |  | RealNonNegative | Number | length | nauticalMile | [5 empty] | 0
InlandWaterbody.area | Inland Waterbody : Area | The area within the delineation of the feature. |  |  | 0..1 |  | RealUnconstrained | Number | area | squareMetre
InlandWaterbody.bottomMaterialType | Inland Waterbody : Bottom Material Type | The primary type(s) of material composing the bottom of a body of water. |  |  | 0..* | {ordered, unique} | InlandWaterbodyBottomMaterialType | Enumeration |  |  |  | FALSE
InlandWaterbody.collection | Inland Waterbody : Collection | An indication that a feature instance is, or may be, representing more than a single feature of the same type as a collection. | May be used when delineating individual features of the same type within a region that may or may not meet inclusion conditions to be delineated individually. For example, the Finger Lakes in North America is a collection of (multiple) Lake features but may be collected as a single feature instance at a small extraction scale. |  | 0..1 |  | Boolean | Boolean
InlandWaterbody.conspicuousAirCategory | Inland Waterbody : Conspicuous Air Category | The manner in which an object is conspicuous when viewed from the air. | A conspicuous feature is easily detected and identified under varying conditions (for example: lighting). Factors affecting conspicuousness include size, shape, and/or height. |  | 0..1 |  | InlandWaterbodyConspicuousAirCategoryType | Enumeration |  |  |  | TRUE
InlandWaterbody.conspicuousGroundCategory | Inland Waterbody : Conspicuous Ground Category | The manner in which an object is conspicuous when viewed from on the ground. | A conspicuous feature is easily detected and identified under varying conditions (for example: lighting). Factors affecting conspicuousness include size, shape, and/or height. |  | 0..1 |  | InlandWaterbodyConspicuousGroundCategoryType | Enumeration |  |  |  | TRUE
InlandWaterbody.conspicuousSeaCategory | Inland Waterbody : Conspicuous Sea Category | The manner in which an object is conspicuous when viewed from the sea. | A conspicuous feature is easily detected and identified under varying conditions (for example: lighting). Factors affecting conspicuousness include size, shape, and/or height. |  | 0..1 |  | InlandWaterbodyConspicuousSeaCategoryType | Enumeration |  |  |  | TRUE
InlandWaterbody.controllingAuthority | Inland Waterbody : Controlling Authority | The controlling authority responsible for a facility or site. | Controlling authorities may be distinguished by organizational level (for example: national, sub-national, or military district) and/or type (for example: private or public). |  | 0..1 |  | InlandWaterbodyControllingAuthorityType | Enumeration |  |  |  | FALSE
InlandWaterbody.dammed | Inland Waterbody : Dammed | An indication that a body of water is impounded by a dam. |  |  | 0..1 |  | Boolean | Boolean
InlandWaterbody.deepDepthBelowSurfLevel | Inland Waterbody : Deepest Depth Below Surface Level | The distance measured from ground or water level (uphill/upstream side of the feature) to the deepest point of the feature. | May be used to measure the depth of an inland waterbody (for example: a lake), the depth of a terrain surface depression or excavation (for example: a crevice or trench), the distance to the deepest point of a drilled feature (for example: a water well or borehole) or the distance to the deepest point of a feature located entirely underground (for example: a cave chamber). In the case of a feature located below a waterbody (for example: a non-water well) the reference surface is the waterbody bottom, rather than the waterbody surface. |  | 0..1 |  | RealUnconstrained | Number | length | metre
InlandWaterbody.facilityOperationalStatus | Inland Waterbody : Facility Operational Status | The status of operation of a man-made structure, as a whole. | Includes actual operations, operational capability, and planned or proposed man-made structures. |  | 0..1 |  | InlandWaterbodyFacilityOperationalStatusType | Enumeration |  |  |  | TRUE
InlandWaterbody.featureCount | Inland Waterbody : Feature Count | The number of features of the same type within a defined region. | May be used to indicate the number of features actually present in near proximity to each other although only one representative feature is collected. For example, the number of adjacent pipelines. |  | 0..1 |  | IntegerNonNegative | Number | pureNumber | unitless | [5 empty] | 0
InlandWaterbody.featureFunction | Inland Waterbody : Feature Function | The purpose(s) of, or intended role(s) served by, the feature. |  |  | 0..* | {ordered, unique} | InlandWaterbodyFeatureFunctionType | Enumeration |  |  |  | FALSE
InlandWaterbody.highestElevation | Inland Waterbody : Highest Elevation | The elevation from a specified vertical datum to the highest point on a feature. | In the case of multiple features that may be stacked on each other (for example: a railway on a bridge, a superstructure on a building, or an aerial on a tower) the highest elevation is that of the entire feature stack. For example, the highest elevation of a church is that of its steeple and not that of the roof of the church itself. The church itself may have a height above surface level that excludes the additional height of the steeple superstructure located on the church roof. |  | 0..* | {ordered, unique} | RealUnconstrained | Number | length | metre
InlandWaterbody.highWaterMonthInterval | Inland Waterbody : High Water Month Interval | The month interval during which the high water season occurs. |  |  | 0..1 |  | MonthIntervalStrucText | String |  |  |  |  | 5 | FALSE | Formatted in accordance with ISO 8601:2000, 5.2.1, Calendar date - month, as a single data element comprising five characters as two pairs of digits separated by a solidus ('/') where the first [MM] digit-pair represents the ordinal number of a calendar month within the calendar year, and the second [MM] digit-pair the ordinal number of a subsequent calendar month within the same or subsequent calendar year, as 'MM/MM' (for example: '03/09' for March through September). Either of the months may be left unspecified by the use of '--' (for example: '11/--' for November through an unspecified ending month).
InlandWaterbody.inlandWaterType | Inland Waterbody : Inland Water Type | The type of an inland water based on its principal characteristics. |  |  | 0..1 |  | InlandWaterbodyInlandWaterType | Enumeration |  |  |  | FALSE
InlandWaterbody.isolated | Inland Waterbody : Isolated | An indication that a feature (for example: a structure) is in the open by itself, isolated from other features of a similar type, and thus is visually distinct from surrounding features when viewed from a distance. |  |  | 0..1 |  | Boolean | Boolean
InlandWaterbody.length | Inland Waterbody : Length | The dimension of a feature taken along its primary alignment of use and generally in the horizontal plane. | The primary alignment of a feature is its established direction of flow or use (for example: a road, a power line, a river, a rapid, and/or a bridge). A feature-specific rule may apply. In the case of a bridge, the length is the distance between the bridge abutments along the bridge centreline. In the case of a dam, the length is the distance along the dam crest. If no established direction of flow or use exists then (1) if the feature is irregular in shape its length is its greatest horizontal dimension (see Attribute: 'Greatest Horizontal Extent'), else (2) if the feature is regular in shape then a shape-specific rule may apply: for a rectangular feature, the length of the longer axis; for a round feature, the diameter. |  | 0..1 |  | RealInterval | Number | length | metre
InlandWaterbody.lowWaterMonthInterval | Inland Waterbody : Low Water Month Interval | The month interval during which the low water season occurs. |  |  | 0..1 |  | MonthIntervalStrucText | String |  |  |  |  | 5 | FALSE | Formatted in accordance with ISO 8601:2000, 5.2.1, Calendar date - month, as a single data element comprising five characters as two pairs of digits separated by a solidus ('/') where the first [MM] digit-pair represents the ordinal number of a calendar month within the calendar year, and the second [MM] digit-pair the ordinal number of a subsequent calendar month within the same or subsequent calendar year, as 'MM/MM' (for example: '03/09' for March through September). Either of the months may be left unspecified by the use of '--' (for example: '11/--' for November through an unspecified ending month).
InlandWaterbody.maintained | Inland Waterbody : Maintained | An indication that a feature is maintained. |  |  | 0..1 |  | Boolean | Boolean
InlandWaterbody.manMade | Inland Waterbody : Man-made | An indication that a feature is man-made. |  |  | 0..1 |  | Boolean | Boolean
InlandWaterbody.manMadeShoreline | Inland Waterbody : Man-made Shoreline | An indication that a body of water is completely surrounded by a man-made shoreline. |  |  | 0..1 |  | Boolean | Boolean
InlandWaterbody.navigabilityInformation | Inland Waterbody : Navigability Information | Information about the navigability of a body of water by ocean-going and/or large vessels. | Navigability is not intended to include jet skis, motorboats or other recreational craft. |  | 0..1 |  | InlandWaterbodyNavigabilityInformationType | Enumeration |  |  |  | FALSE
InlandWaterbody.navigationLandmark | Inland Waterbody : Navigation Landmark | An indication that a feature may serve as a navigation landmark, allowing for rapid and positive orientation of a navigator. | Its size, shape, and/or location make it prominent in relation to its surroundings, and it is therefore easily recognized from the surface and/or from the air. |  | 0..1 |  | Boolean | Boolean
InlandWaterbody.operatingCycle | Inland Waterbody : Operating Cycle | The time(s) during which a feature is usable. |  |  | 0..1 |  | InlandWaterbodyOperatingCycleType | Enumeration |  |  |  | FALSE
InlandWaterbody.operatingRestriction | Inland Waterbody : Operating Restriction | The conditions (for example: time or weather) during which the use of a feature (for example: a facility, an aerodrome, a port, or a thoroughfare) is restricted. |  |  | 0..* | {ordered, unique} | InlandWaterbodyOperatingRestrictionType | Enumeration |  |  |  | FALSE
InlandWaterbody.partialFeatureIndicator | Inland Waterbody : Partial Feature Indicator | An indication that a feature instance delineates only a portion of the complete feature. | May be used when delineating separate parts of a single feature. For example, a single road may be delineated as several distinct parts since each part has a unique local name as it passes through different municipalities. |  | 0..1 |  | Boolean | Boolean
InlandWaterbody.periodRestrictMonth | Inland Waterbody : Periodic Restriction Month Interval | The month interval in which seasonal restrictions (for example: due to climate) are present. | For example, a port may be closed during the months of October through April due to ice blockage. |  | 0..1 |  | MonthIntervalStrucText | String |  |  |  |  | 5 | FALSE | Formatted in accordance with ISO 8601:2000, 5.2.1, Calendar date - month, as a single data element comprising five characters as two pairs of digits separated by a solidus ('/') where the first [MM] digit-pair represents the ordinal number of a calendar month within the calendar year, and the second [MM] digit-pair the ordinal number of a subsequent calendar month within the same or subsequent calendar year, as 'MM/MM' (for example: '03/09' for March through September). Either of the months may be left unspecified by the use of '--' (for example: '11/--' for November through an unspecified ending month).
InlandWaterbody.physicalCondition | Inland Waterbody : Physical Condition | The physical condition of a man-made structure, as a whole, including the inside and/or outside of the structure and any contained and/or associated equipment. | The physical condition applies to any phase of the life cycle of a man-made structure from construction to destruction. Examples of man-made structures include roads, canals, buildings, towers, aerodromes and facilities. |  | 0..1 |  | InlandWaterbodyPhysicalConditionType | Enumeration |  |  |  | TRUE
InlandWaterbody.portAccess | Inland Waterbody : Port Access | An indication that a waterbody feature, all or in part, is used to access a port. |  |  | 0..1 |  | Boolean | Boolean
InlandWaterbody.shorelineDelineated | Inland Waterbody : Shoreline Delineated | An indication that the delineation of a shoreline is definite. | The delineation of the shoreline along a beach is typically definite whereas along a mangrove swamp it is typically indefinite. |  | 0..1 |  | Boolean | Boolean
InlandWaterbody.tideInfluenced | Inland Waterbody : Tide Influenced | An indication that a waterbody is affected by the tide. |  |  | 0..1 |  | Boolean | Boolean
InlandWaterbody.verticalRelativeLocation | Inland Waterbody : Vertical Relative Location | The relationship between the feature and the underlying ground (terrain) or waterbody bottom. |  |  | 0..1 |  | InlandWaterbodyVerticalRelativeLocationType | Enumeration |  |  |  | TRUE
InlandWaterbody.volume | Inland Waterbody : Volume | The volume of a feature. | For example, the storage capacity of a water tower. |  | 0..1 |  | RealInterval | Number | volume | cubicMetre
InlandWaterbody.watercourseMorphology | Inland Waterbody : Watercourse Morphology | The type of a watercourse based on its shape and/or configuration. |  |  | 0..1 |  | InlandWaterbodyWatercourseMorphologyType | Enumeration |  |  |  | FALSE
InlandWaterbody.width | Inland Waterbody : Width | The dimension of a feature taken perpendicular to its primary alignment of use and generally in the horizontal plane. | The primary alignment of a feature is its established direction of flow or use (for example: a road, a power line right-of-way, a river, rapid, and/or a bridge). A feature-specific rule may apply. In the case of a bridge, the width is the distance perpendicular to the bridge centre-line and generally in the horizontal plane. In the case of a dam, the width is the distance perpendicular to (across the) the dam crest. If no such direction of flow or use exists then (1) if the feature is irregular in shape its width is taken perpendicular to the direction of its greatest horizontal dimension (see Attribute: 'Greatest Horizontal Extent'), else (2) if the feature is regular in shape then a shape-specific rule may apply: for a rectangular feature, the length of the shorter axis; for a round feature, the diameter. |  | 0..1 |  | RealInterval | Number | length | metre
InlandWaterbody.highestElevation.vertDatum | Inland Waterbody : Highest Elevation : Vertical Datum | The vertical datum to which the elevation is referenced and with respect to which the vertical positional accuracy was determined. |  |  | 0..* | {ordered, unique} | VerticalDatumCodeList | CodeList
InlandWaterbody.highestElevation.accuracy | Inland Waterbody : Highest Elevation : Absolute Vertical Accuracy | The difference between the recorded elevation of a feature and its true elevation referenced to the same vertical datum expressed as a linear error at 90 percent probability. |  |  | 0..* | {ordered, unique} | RealNonNegative | Number | length | metre | [5 empty] | 0
InlandWaterbodyBank.aboveWaterBankSlope | Inland Waterbody Bank : Above Water Bank Slope | The amount of upward inclination between the horizontal surface of the mean water level of a watercourse where it touches the bank and the top of the first usable break in slope, measured at the same point on the upper bank as the military gap width. | The (percent) slope is determined as the change in depth divided by the horizontal distance over which the change takes place, multiplied by one hundred: ((h2-h1)/d)*100. |  | 0..1 |  | RealInterval | Number | pureNumber | percent
InlandWaterbodyBank.area | Inland Waterbody Bank : Area | The area within the delineation of the feature. |  |  | 0..1 |  | RealUnconstrained | Number | area | squareMetre
InlandWaterbodyBank.bankOrientation | Inland Waterbody Bank : Bank Orientation | The relative orientation of a bank of an inland waterbody based on the direction of predominant water flow in the adjacent waterbody. |  |  | 0..1 |  | InlandWaterbodyBankBankOrientation | Enumeration |  |  |  | FALSE
InlandWaterbodyBank.belowWaterBankSlope | Inland Waterbody Bank : Below Water Bank Slope | The amount of downward inclination between the horizontal surface of the mean water level of a watercourse where it touches the bank and the first break in underwater slope. | The (percent) slope is determined as the change in depth divided by the horizontal distance over which the change takes place, multiplied by one hundred: ((h2-h1)/d)*100. |  | 0..1 |  | RealInterval | Number | pureNumber | percent
InlandWaterbodyBank.bottomMaterialType | Inland Waterbody Bank : Bottom Material Type | The primary type(s) of material composing the bottom of a body of water. |  |  | 0..* | {ordered, unique} | InlandWaterbodyBankBottomMaterialType | Enumeration |  |  |  | FALSE
InlandWaterbodyBank.deepDepthBelowSurfLevel | Inland Waterbody Bank : Deepest Depth Below Surface Level | The distance measured from ground or water level (uphill/upstream side of the feature) to the deepest point of the feature. | May be used to measure the depth of an inland waterbody (for example: a lake), the depth of a terrain surface depression or excavation (for example: a crevice or trench), the distance to the deepest point of a drilled feature (for example: a water well or borehole) or the distance to the deepest point of a feature located entirely underground (for example: a cave chamber). In the case of a feature located below a waterbody (for example: a non-water well) the reference surface is the waterbody bottom, rather than the waterbody surface. |  | 0..1 |  | RealUnconstrained | Number | length | metre
InlandWaterbodyBank.length | Inland Waterbody Bank : Length | The dimension of a feature taken along its primary alignment of use and generally in the horizontal plane. | The primary alignment of a feature is its established direction of flow or use (for example: a road, a power line, a river, a rapid, and/or a bridge). A feature-specific rule may apply. In the case of a bridge, the length is the distance between the bridge abutments along the bridge centreline. In the case of a dam, the length is the distance along the dam crest. If no established direction of flow or use exists then (1) if the feature is irregular in shape its length is its greatest horizontal dimension (see Attribute: 'Greatest Horizontal Extent'), else (2) if the feature is regular in shape then a shape-specific rule may apply: for a rectangular feature, the length of the longer axis; for a round feature, the diameter. |  | 0..1 |  | RealInterval | Number | length | metre
InlandWaterbodyBank.manMade | Inland Waterbody Bank : Man-made | An indication that a feature is man-made. |  |  | 0..1 |  | Boolean | Boolean
InlandWaterbodyBank.partialFeatureIndicator | Inland Waterbody Bank : Partial Feature Indicator | An indication that a feature instance delineates only a portion of the complete feature. | May be used when delineating separate parts of a single feature. For example, a single road may be delineated as several distinct parts since each part has a unique local name as it passes through different municipalities. |  | 0..1 |  | Boolean | Boolean
InlandWaterbodyBank.predominantWaterBankHgt | Inland Waterbody Bank : Predominant Waterbody Bank Height | The predominant height (the height of at least 50 percent) of the bank, measured from mean water level to the first break in slope above the mean water level. |  |  | 0..1 |  | RealInterval | Number | length | metre
InlandWaterbodyBank.predominantWaterBankSlope | Inland Waterbody Bank : Predominant Waterbody Bank Slope | The predominant slope (the slope of at least 50 percent) of the bank, measured from mean water level to the first accessible break in slope above the mean water level. | The (percent) slope is determined as the change in depth divided by the horizontal distance over which the change takes place, multiplied by one hundred: ((h2-h1)/d)*100. |  | 0..1 |  | RealInterval | Number | pureNumber | percent
InlandWaterbodyBank.shorelineDelineated | Inland Waterbody Bank : Shoreline Delineated | An indication that the delineation of a shoreline is definite. | The delineation of the shoreline along a beach is typically definite whereas along a mangrove swamp it is typically indefinite. |  | 0..1 |  | Boolean | Boolean
InlandWaterbodyBank.shorelineType | Inland Waterbody Bank : Shoreline Type | The physical characteristics of a shoreline. |  |  | 0..1 |  | InlandWaterbodyBankShorelineType | Enumeration |  |  |  | FALSE
InlandWaterbodyBank.soilType | Inland Waterbody Bank : Soil Type | The soil type as specified by the Unified Soil Classification System (USCS). |  |  | 0..1 |  | InlandWaterbodyBankSoilType | Enumeration |  |  |  | FALSE
InlandWaterbodyBank.soilWetTrafficabilityType | Inland Waterbody Bank : Soil Wet Trafficability Type | The type of wet weather trafficability of a soil based on soil types specified by the Unified Soil Classification System (USCS). | Derived from Attribute: 'Soil Type'. |  | 0..1 |  | InlandWaterbodyBankSoilWetTrafficabilityType | Enumeration |  |  |  | TRUE
InlandWaterbodyBank.tideInfluenced | Inland Waterbody Bank : Tide Influenced | An indication that a waterbody is affected by the tide. |  |  | 0..1 |  | Boolean | Boolean
InlandWaterbodyBank.waterbodyBankHeight | Inland Waterbody Bank : Waterbody Bank Height | The height of the waterbody bank above the average water level. |  |  | 0..1 |  | RealInterval | Number | length | metre
InlandWaterbodyBank.waterbodyBankVegCover | Inland Waterbody Bank : Waterbody Bank Vegetation Cover | The fraction of vegetation cover on the bank of a watercourse. |  |  | 0..1 |  | RealInterval | Number | pureNumber | percent
InlandWaterbodyBank.width | Inland Waterbody Bank : Width | The dimension of a feature taken perpendicular to its primary alignment of use and generally in the horizontal plane. | The primary alignment of a feature is its established direction of flow or use (for example: a road, a power line right-of-way, a river, rapid, and/or a bridge). A feature-specific rule may apply. In the case of a bridge, the width is the distance perpendicular to the bridge centre-line and generally in the horizontal plane. In the case of a dam, the width is the distance perpendicular to (across the) the dam crest. If no such direction of flow or use exists then (1) if the feature is irregular in shape its width is taken perpendicular to the direction of its greatest horizontal dimension (see Attribute: 'Greatest Horizontal Extent'), else (2) if the feature is regular in shape then a shape-specific rule may apply: for a rectangular feature, the length of the shorter axis; for a round feature, the diameter. |  | 0..1 |  | RealInterval | Number | length | metre
Installation.address | Installation : Address | The postal address and/or electronic contact information for a facility, organisation or person. |  |  | 0..1 |  | CI_Address | Unspecified
Installation.angleOfOrientation | Installation : Angle of Orientation | The angular distance in the horizontal plane measured from true north (0 degrees) clockwise to the major axis of the feature. | If the feature is square, the axis 0 up to 90 degrees is recorded. If the feature is circular, 360 degrees is recorded. |  | 0..1 |  | RealUnconstrained | Number | planeAngle | arcDegree
Installation.area | Installation : Area | The area within the delineation of the feature. |  |  | 0..1 |  | RealUnconstrained | Number | area | squareMetre
Installation.diamFunctionClass | Installation : DIAM Functional Classification | The functional classification code for facilities as specified by DIA Manual (DIAM) 65-3-1 and encoded by the data element CATEGORY as required by DoD Directive 5105.21. | Function classification codes provide a hierarchical structure for defining the detailed purpose of a facility. The Joint Chiefs of Staff (JCS) defines a facility as 'a real property performing a unique function and consisting of one or more of the following components: buildings, structures or equipment', for example: storage tanks or a pumping house. The JCS defines an installation as 'a group of facilities, or facility, in a specific geographic area which support a general functional purpose', for example: a petroleum production plant composed of all of its associated refining operations, blending operations, pumping houses and storage tanks all located within the fence line of the petroleum plant. |  | 0..1 |  | DiamFuncClassStrucText | String |  |  |  |  | 5 | FALSE | A five character numeric code with each successive numeric character, reading from left to right, further specifying details regarding the function of the facility. The first position breaks down facilities into nine major groups. Subsequent numeric characters extend or delineate the concept further. A zero is used to generalize the function of the facility when the specific function can not be determined. For example, the value '23331' denotes 'Steel Production, Electric Furnace shops, Electroslag Remelt Furnace shops' whereas the value '23300' denotes the more generalized functional classification 'Steel Production'.
Installation.facilityOperationalStatus | Installation : Facility Operational Status | The status of operation of a man-made structure, as a whole. | Includes actual operations, operational capability, and planned or proposed man-made structures. |  | 0..1 |  | InstallationFacilityOperationalStatusType | Enumeration |  |  |  | TRUE
Installation.featureFunction | Installation : Feature Function | The purpose(s) of, or intended role(s) served by, the feature. |  |  | 0..* | {ordered, unique} | InstallationFeatureFunctionType | Enumeration |  |  |  | FALSE
Installation.length | Installation : Length | The dimension of a feature taken along its primary alignment of use and generally in the horizontal plane. | The primary alignment of a feature is its established direction of flow or use (for example: a road, a power line, a river, a rapid, and/or a bridge). A feature-specific rule may apply. In the case of a bridge, the length is the distance between the bridge abutments along the bridge centreline. In the case of a dam, the length is the distance along the dam crest. If no established direction of flow or use exists then (1) if the feature is irregular in shape its length is its greatest horizontal dimension (see Attribute: 'Greatest Horizontal Extent'), else (2) if the feature is regular in shape then a shape-specific rule may apply: for a rectangular feature, the length of the longer axis; for a round feature, the diameter. |  | 0..1 |  | RealInterval | Number | length | metre
Installation.navigationLandmark | Installation : Navigation Landmark | An indication that a feature may serve as a navigation landmark, allowing for rapid and positive orientation of a navigator. | Its size, shape, and/or location make it prominent in relation to its surroundings, and it is therefore easily recognized from the surface and/or from the air. |  | 0..1 |  | Boolean | Boolean
Installation.physicalCondition | Installation : Physical Condition | The physical condition of a man-made structure, as a whole, including the inside and/or outside of the structure and any contained and/or associated equipment. | The physical condition applies to any phase of the life cycle of a man-made structure from construction to destruction. Examples of man-made structures include roads, canals, buildings, towers, aerodromes and facilities. |  | 0..1 |  | InstallationPhysicalConditionType | Enumeration |  |  |  | TRUE
Installation.width | Installation : Width | The dimension of a feature taken perpendicular to its primary alignment of use and generally in the horizontal plane. | The primary alignment of a feature is its established direction of flow or use (for example: a road, a power line right-of-way, a river, rapid, and/or a bridge). A feature-specific rule may apply. In the case of a bridge, the width is the distance perpendicular to the bridge centre-line and generally in the horizontal plane. In the case of a dam, the width is the distance perpendicular to (across the) the dam crest. If no such direction of flow or use exists then (1) if the feature is irregular in shape its width is taken perpendicular to the direction of its greatest horizontal dimension (see Attribute: 'Greatest Horizontal Extent'), else (2) if the feature is regular in shape then a shape-specific rule may apply: for a rectangular feature, the length of the shorter axis; for a round feature, the diameter. |  | 0..1 |  | RealInterval | Number | length | metre
Installation.address.deliveryPoint | Installation : Address : Delivery Point | The address line(s) for the location. | As described in ISO 11180, Annex A. |  | 0..1 |  | CharacterString | String |  |  |  |  | Unlimited | TRUE
Installation.address.city | Installation : Address : City | The city of the location. |  |  | 0..1 |  | CharacterString | String |  |  |  |  | Unlimited | TRUE
Installation.address.administrativeArea | Installation : Address : Administrative Area | The administrative area (for example: state or province) of the location. |  |  | 0..1 |  | CharacterString | String |  |  |  |  | Unlimited | TRUE
Installation.address.postalCode | Installation : Address : Postal Code | The (US) ZIP or other postal code. |  |  | 0..1 |  | CharacterString | String |  |  |  |  | Unlimited | TRUE
Installation.address.country | Installation : Address : Country | The country of the physical address. | May use ISO 3166-3 (or other parts). |  | 0..1 |  | CharacterString | String |  |  |  |  | Unlimited | TRUE
Installation.address.electronicMailAddress | Installation : Address : Electronic Mail Address | The address(es) of the electronic mailbox(es) of the responsible person and/or organisation. |  |  | 0..1 |  | CharacterString | String |  |  |  |  | Unlimited | TRUE
InstApproachConditionInfo.finalApproachAlignment | Instrument Approach Condition Information : Final Approach Alignment | A visual manoeuvre used to properly bring the aircraft into position for landing at final approach. |  |  | 0..1 |  | InstApproachConditionInfoFinalApproachAlignmentType | Enumeration |  |  |  | FALSE
InstApproachConditionInfo.minimumClimbGradient | Instrument Approach Condition Information : Minimum Climb Gradient | The minimum climb profile required to ensure vertical clearance. |  |  | 0..1 |  | InstApproachConditionInfoMinimumClimbGradientStrucText | String |  |  |  |  | 7 | FALSE | Either a two digit numeric percentage, '01''to '99', or up to four digits ('0' to '9') with no leading zeros followed by '/NM'. If the digits are not followed by '/NM' then the value is assumed to be a percentage slope (rise/run).
InstApproachConditionInfo.requiredNavPerformanceType | Instrument Approach Condition Information : Required Navigation Performance (RNP) Type | A containment value expressed as a distance from the intended position within which flights would be located for at least 95 percent of the total flying time. | For example: RNP 4 represents a navigation accuracy of plus or minus 7.4 kilometres (4 nautical miles) on a 95 percent containment basis. RNP is a statement of the navigation performance necessary for operation within a defined airspace. |  | 0..1 |  | RealNonNegative | Number | length | nauticalMile | [5 empty] | 0
InstrumentApproachProc.altAircraftDestinationUse | Instrument Approach Procedure (IAP) : Alternate Aircraft Destination Use | An indication that an instrument approach procedure may be used when the aerodrome is serving as an alternate to the original destination of the aircraft. |  |  | 0..1 |  | Boolean | Boolean
InstrumentApproachProc.approachPrefix | Instrument Approach Procedure (IAP) : Approach Prefix | A word or code placed at the beginning of the procedure name to denote a special application for the procedure. |  |  | 0..1 |  | InstrumentApproachProcApproachPrefixType | Enumeration |  |  |  | FALSE
InstrumentApproachProc.approachType | Instrument Approach Procedure (IAP) : Approach Type | The type of an Instrument Approach Procedure (IAP) based on the navigation equipment required. | This will also form part of the procedure name. |  | 0..1 |  | InstrumentApproachProcApproachType | Enumeration |  |  |  | FALSE
InstrumentApproachProc.circlingProcedureIdent | Instrument Approach Procedure (IAP) : Circling Procedure Identification | An identifier denoting a circling-only procedure specific to a radio navigation aid type at an aerodrome. | The first circling only procedure at an airfield is denoted with an 'A', where there second is denoted with a 'B' and so on. |  | 0..1 |  | InstrumentApproachProcCirclingProcedureIdentStrucText | String |  |  |  |  | 10 | FALSE | A ten character string designating the approach procedure equipment type (for example: 'VOR', 'TACAN', 'ILS', 'LOC/DME') followed by a dash ('-'), followed by a single character in the range A-Z.
InstrumentApproachProc.copterFinalApproachCourse | Instrument Approach Procedure (IAP) : Copter Final Approach Course | The final approach track for a helicopter procedure. | Whole degrees in three numeric characters, for example: '030', '120', '127'. |  | 0..1 |  | RealUnconstrained | Number | planeAngle | arcDegree
InstrumentApproachProc.courseReversalDescription | Instrument Approach Procedure (IAP) : Course Reversal Description | Instructions for reversing course on an Instrument Approach Procedure (IAP). |  |  | 0..1 |  | TextNonLexUnconstrained | String |  |  |  |  | Unlimited | FALSE
InstrumentApproachProc.duplicateProcedureIdent | Instrument Approach Procedure (IAP) : Duplicate Procedure Identification | A suffix letter for denoting multiple approaches of the same approach type to the same runway. | A single letter suffix, starting with the letter Z, following the radio navigation aid type shall be used if two or more procedures to the same runway cannot be distinguished by the radio navigation aid type only. |  | 0..1 |  | InstrumentApproachProcDuplicateProcedureIdentStrucText | String |  |  |  |  | 10 | FALSE | A designation of the approach procedure equipment type (for example: 'VOR', 'TACAN', 'ILS', 'LOC/DME') followed by a dash ('-'), followed by a single character in the range A-Z.
InstrumentApproachProc.gnssChannel | Instrument Approach Procedure (IAP) : GNSS Channel | The operating channel of Global Navigation Satellite System (GNSS) electronic transceiving equipment. |  |  | 0..1 |  | IntegerUnconstrained | Number | pureNumber | unitless
InstrumentApproachProc.instProcAddEquipment | Instrument Approach Procedure (IAP) : Instrument Procedure Additional Equipment | The set(s) of additional equipment needed to fly the instrument procedure in addition to that stated in the procedure name. |  |  | 0..* | {ordered, unique} | InstrumentApproachProcInstProcAddEquipmentType | Enumeration |  |  |  | FALSE
InstrumentApproachProc.termInstProcDesig | Instrument Approach Procedure (IAP) : Terminal Instrument Procedure Designator | A unique encoded designator for the terminal instrument procedure. | The designator is used primarily by automated flight management systems as a primary key to search for, select, portray, and fly while on automatic pilot. This is also used to encode the full identifier into a short string of characters so it may be selected from an on-screen list of available procedures, without the need for the pilot to have to scroll through what at times can be a lengthly list of terminal instrument procedure identifications. |  | 0..1 |  | InstrumentApproachProcTerminalInstrumentProcedureDesignatorStrucText | String |  |  |  |  | 6 | FALSE | Six alphanumeric characters where alphabetic characters range from 'A' to 'Z' and numeric characters range from '0' to '9'. In the case of a Instrument Approach Procedure (IAP) or Standard Instrument Departure (SID) procedure the identifier consists of a 5 character component followed by a single character consisting of either a space (' ') or a letter from 'A' to 'Z' or digit from '0' to '9' used to discriminate cases of multiple procedure identifiers at an aerodrome that would otherwise be identical. In the case of a Instrument Approach Procedure (IAP) the identifier consists of the flight management system encoded designator (for example: 'GILMOR SIX ARRIVAL' becomes 'GQE6'). In all cases 'runway' is abbreviated as 'RW' (for example 'RWY 34' becomes 'RW34'). If no encoded designator is provided by the appropriate authority then the full terminal instrument procedure identification is used as the identifier if five or less characters in length (the result being right-padded to 5 characters using the space (' ')), else the full identification is truncated from right-to-left to 5 characters, retaining the suffix character (discriminating cases of multiple otherwise-identical procedure identifiers) as the sixth character if indicated. In the case of an approach procedure the identifier consists of up to 5 characters followed by a single character consisting of a space (' '). The first character is the segment type (for example: 'I' = ILS, 'V' = VOR, 'N' = NDB) followed by the identifier of the primary runway served by the procedure (a two digit identifier with a suffix of 'L' (left), 'R' (right), 'C' (center)) followed by a space (' '). For example: 'ILS Runway 7L' becomes 'I07L ' (note spaces). In the case of a circling approach, the type of primary navigational aid followed by the circling identification character is used. For example: 'VOR-A' becomes 'VVORA ' (note space).
IfrTakeoffMinInfo.minimumClimbAltitude | Instrument Flight Rules (IFR) Takeoff Minimum Information : Minimum Climb Altitude | The minimum altitude that an aircraft must climb to and maintain while executing a terminal instrument procedure. | The minimum climb altitude will be negative in the case of a dive. Minimum climb altitudes may be assigned to a takeoff leg, a missed approach leg, or a final leg (indicating a descent). |  | 0..1 |  | RealUnconstrained | Number | length | metre
IfrTakeoffMinInfo.minimumClimbGradient | Instrument Flight Rules (IFR) Takeoff Minimum Information : Minimum Climb Gradient | The minimum climb profile required to ensure vertical clearance. |  |  | 0..1 |  | IfrTakeoffMinInfoMinimumClimbGradientStrucText | String |  |  |  |  | 7 | FALSE | Either a two digit numeric percentage, '01''to '99', or up to four digits ('0' to '9') with no leading zeros followed by '/NM'. If the digits are not followed by '/NM' then the value is assumed to be a percentage slope (rise/run).
IfrTakeoffMinInfo.omnidirectionalDepartAuth | Instrument Flight Rules (IFR) Takeoff Minimum Information : Omnidirectional Departure Authorised | An indication that a standard omnidirectional departure is authorised. | The omnidirectional departure is a standard means of departing an aerodrome under instrument flight rule conditions. It is designed to assure that the aircraft has appropriate obstacle clearance at all times from the departure end of the runway to the first point along the predetermined flight plan. The basic procedure for this departure is that the aircraft is to fly the runway heading after takeoff until reaching an altitude of 120 metres (394 feet), and only after reaching this altitude can the aircraft initiate a turn towards the predetermined fligth plan. |  | 0..1 |  | Boolean | Boolean
InstLandingSysGlidePath.ilsGlidePathAngle | Instrument Landing System (ILS) Glide Path : Instrument Landing System (ILS) Glide Path Angle | The angle between a straight line which represents the mean of the Instrument Landing System (ILS) glide path and the horizontal plane at the base of the glide slope antenna. |  |  | 0..1 |  | RealUnconstrained | Number | planeAngle | arcDegree
InstLandingSysGlidePath.ilsGlidePathAngleAcc | Instrument Landing System (ILS) Glide Path : Instrument Landing System (ILS) Glide Path Angle Accuracy | The accuracy of the angle of the Instrument Landing System (ILS) glide path installation emission, as compared to the published glide path angle. |  |  | 0..1 |  | RealNonNegative | Number | planeAngle | arcDegree | [5 empty] | 0
InstLandingSysGlidePath.ilsReferenceDatumHeight | Instrument Landing System (ILS) Glide Path : Instrument Landing System (ILS) Reference Datum Height | The height of a point that is located above the intersection of the runway centre line and the threshold and through which the downward extended straight portion of the glide path passes. |  |  | 0..1 |  | RealUnconstrained | Number | length | metre
InstLandingSysGlidePath.ilsReferenceDatumHeightAcc | Instrument Landing System (ILS) Glide Path : Instrument Landing System (ILS) Reference Datum Height Accuracy | The accuracy of the iInstrument Landing System (ILS) Reference Datum Height (RDH), as compared to the published reference datum height location. |  |  | 0..1 |  | RealNonNegative | Number | length | metre | [5 empty] | 0
InstLandingSysGlidePath.thresholdCrossingHeight | Instrument Landing System (ILS) Glide Path : Threshold Crossing Height (TCH) | The height above the runway threshold at which the computed glide path crosses the threshold. |  |  | 0..1 |  | RealUnconstrained | Number | length | metre
InstLandingSysLocalizer.backcourseLocalizerUseType | Instrument Landing System (ILS) Localizer : Backcourse Localizer Use Type | The usability of the localizer signal in the direction opposite of the primary localizer course. |  |  | 0..1 |  | InstLandingSysLocalizerBackcourseLocalizerUseType | Enumeration |  |  |  | FALSE
InstLandingSysLocalizer.ilsFacilityPerformanceCat | Instrument Landing System (ILS) Localizer : Instrument Landing System (ILS) Facility Performance Category | The category of the operations indicating the precision required for defined decision heights and visibility requirements. | For example: CAT I, CAT II, or CAT III. |  | 0..1 |  | InstLandingSysLocalizerIlsFacilityPerformanceCatType | Enumeration |  |  |  | TRUE
InstLandingSysLocalizer.localizerCourseWidth | Instrument Landing System (ILS) Localizer : Localizer Course Width | The angle of the localizer signal originating from the localizer equipment. |  |  | 0..1 |  | RealUnconstrained | Number | planeAngle | arcDegree
InstLandingSysLocalizer.localizerCourseWidthAcc | Instrument Landing System (ILS) Localizer : Localizer Course Width Accuracy | The accuracy of the localizer course width, as compared to the published localizer course width. |  |  | 0..1 |  | RealNonNegative | Number | planeAngle | arcDegree | [5 empty] | 0
InstLandingSysLocalizer.magneticBearing | Instrument Landing System (ILS) Localizer : Magnetic Bearing | The horizontal direction (bearing) of an object or point measured clockwise from Magnetic North up to, but not including, 360 arc degrees. |  |  | 0..1 |  | RealUnconstrained | Number | planeAngle | arcDegree
InstLandingSysLocalizer.magneticBearingAcc | Instrument Landing System (ILS) Localizer : Magnetic Bearing Accuracy | The accuracy of the magnetic bearing of a radio emission from an object (for example: an Instrument Landing System (ILS) localizer or Microwave Landing System (MLS) azimuth), as compared to its published magnetic bearing. |  |  | 0..1 |  | RealNonNegative | Number | planeAngle | arcDegree | [5 empty] | 0
InstLandingSysLocalizer.trueBearing | Instrument Landing System (ILS) Localizer : True Bearing | The horizontal direction of an object or point measured clockwise from True North up to, but not including, 360 degrees. | The Magnetic Bearing added to the Magnetic Variation equals the True Bearing. |  | 0..1 |  | RealUnconstrained | Number | planeAngle | arcDegree
InstLandingSysLocalizer.trueBearingAcc | Instrument Landing System (ILS) Localizer : True Bearing Accuracy | The accuracy of the measured angle between the localizer beam and true north at the localizer antenna, as compared to the published accuracy. |  |  | 0..1 |  | RealNonNegative | Number | planeAngle | arcDegree | [5 empty] | 0
InsubstantialNavMark.heightAboveSurfaceLevel | Insubstantial Navigation Mark : Height Above Surface Level | The vertical distance measured from the lowest point of the base of the feature at ground or water level (downhill/downstream side) to the tallest point of the feature. | For non-inland water bodies, the water level is usually understood to be Mean Sea Level (MSL). Note that the feature may be supported above the surface by another feature (for example: a tower supported by a building) and as a consequence the value of the Height Above Surface Level is different (larger) than the base-to-top height of the feature (for example: supported tower) itself. |  | 0..1 |  | RealInterval | Number | length | metre
InsubstantialNavMark.highestElevation | Insubstantial Navigation Mark : Highest Elevation | The elevation from a specified vertical datum to the highest point on a feature. | In the case of multiple features that may be stacked on each other (for example: a railway on a bridge, a superstructure on a building, or an aerial on a tower) the highest elevation is that of the entire feature stack. For example, the highest elevation of a church is that of its steeple and not that of the roof of the church itself. The church itself may have a height above surface level that excludes the additional height of the steeple superstructure located on the church roof. |  | 0..* | {ordered, unique} | RealUnconstrained | Number | length | metre
InsubstantialNavMark.hydrographicBaseHeight | Insubstantial Navigation Mark : Hydrographic Base Height | The height from a specified sounding datum to the bottom or base of a feature (for example: the base of a lighthouse). |  |  | 0..1 |  | RealNonNegative | Number | length | metre
InsubstantialNavMark.mariNavBeaconStructType | Insubstantial Navigation Mark : Maritime Navigation Beacon Structure Type | The type of a maritime navigation beacon based on its design and/or structure. |  |  | 0..1 |  | InsubstantialNavMarkMariNavBeaconStructType | Enumeration |  |  |  | FALSE
InsubstantialNavMark.maritimeNavBeaconType | Insubstantial Navigation Mark : Maritime Navigation Beacon Type | The type of a beacon based on its significance to maritime navigation. |  |  | 0..1 |  | InsubstantialNavMarkMariNavBeaconType | Enumeration |  |  |  | FALSE
InsubstantialNavMark.physicalCondition | Insubstantial Navigation Mark : Physical Condition | The physical condition of a man-made structure, as a whole, including the inside and/or outside of the structure and any contained and/or associated equipment. | The physical condition applies to any phase of the life cycle of a man-made structure from construction to destruction. Examples of man-made structures include roads, canals, buildings, towers, aerodromes and facilities. |  | 0..1 |  | InsubstantialNavMarkPhysicalConditionType | Enumeration |  |  |  | TRUE
InsubstantialNavMark.structMatType | Insubstantial Navigation Mark : Structural Material Type | The primary type(s) of material composing a feature, exclusive of the surface. | The basis for 'primary' may be, for example, compositional dominance or structural organization. |  | 0..* | {ordered, unique} | InsubstantialNavMarkStructMatType | Enumeration |  |  |  | FALSE
InsubstantialNavMark.topmarkShape | Insubstantial Navigation Mark : Topmark Shape | The characteristic topmark or daymark shape attached to a maritime aid to navigation to aid identification. | May be secured at the top of a buoy or beacon. |  | 0..1 |  | InsubstantialNavMarkTopmarkShapeType | Enumeration |  |  |  | FALSE
InsubstantialNavMark.heightAboveSurfaceLevel.accuracy | Insubstantial Navigation Mark : Height Above Surface Level : Height Accuracy | The difference between the recorded height above ground level of a feature and its true height expressed as a linear error at 90 percent probability. |  |  | 0..1 |  | RealNonNegative | Number | length | metre | [5 empty] | 0
InsubstantialNavMark.highestElevation.vertDatum | Insubstantial Navigation Mark : Highest Elevation : Vertical Datum | The vertical datum to which the elevation is referenced and with respect to which the vertical positional accuracy was determined. |  |  | 0..* | {ordered, unique} | VerticalDatumCodeList | CodeList
InsubstantialNavMark.hydrographicBaseHeight.referenceDatum | Insubstantial Navigation Mark : Hydrographic Base Height : Reference Datum | The sounding datum to which the hydrographic base height is referenced. | It is usually taken to correspond to a high water stage of the tide. |  | 0..1 |  | HydroBaseReferenceDatum | Enumeration |  |  |  | FALSE
InsubstantialNavMark.highestElevation.accuracy | Insubstantial Navigation Mark : Highest Elevation : Absolute Vertical Accuracy | The difference between the recorded elevation of a feature and its true elevation referenced to the same vertical datum expressed as a linear error at 90 percent probability. |  |  | 0..* | {ordered, unique} | RealNonNegative | Number | length | metre | [5 empty] | 0
InsubstantialNavMark.hydrographicBaseHeight.referenceDatumName | Insubstantial Navigation Mark : Hydrographic Base Height : Reference Datum Name | The name of the sounding datum to which the hydrographic base height is referenced. | Used when the reference datum is known but not specified using the element: 'Reference Datum'. |  | 0..1 |  | TextLex80 | String |  |  |  |  | 80 | TRUE
InterestSite.address | Interest Site : Address | The postal address and/or electronic contact information for a facility, organisation or person. |  |  | 0..1 |  | CI_Address | Unspecified
InterestSite.area | Interest Site : Area | The area within the delineation of the feature. |  |  | 0..1 |  | RealUnconstrained | Number | area | squareMetre
InterestSite.facilityOperationalStatus | Interest Site : Facility Operational Status | The status of operation of a man-made structure, as a whole. | Includes actual operations, operational capability, and planned or proposed man-made structures. |  | 0..1 |  | InterestSiteFacilityOperationalStatusType | Enumeration |  |  |  | TRUE
InterestSite.heightAboveSurfaceLevel | Interest Site : Height Above Surface Level | The vertical distance measured from the lowest point of the base of the feature at ground or water level (downhill/downstream side) to the tallest point of the feature. | For non-inland water bodies, the water level is usually understood to be Mean Sea Level (MSL). Note that the feature may be supported above the surface by another feature (for example: a tower supported by a building) and as a consequence the value of the Height Above Surface Level is different (larger) than the base-to-top height of the feature (for example: supported tower) itself. |  | 0..1 |  | RealInterval | Number | length | metre
InterestSite.highestElevation | Interest Site : Highest Elevation | The elevation from a specified vertical datum to the highest point on a feature. | In the case of multiple features that may be stacked on each other (for example: a railway on a bridge, a superstructure on a building, or an aerial on a tower) the highest elevation is that of the entire feature stack. For example, the highest elevation of a church is that of its steeple and not that of the roof of the church itself. The church itself may have a height above surface level that excludes the additional height of the steeple superstructure located on the church roof. |  | 0..* | {ordered, unique} | RealUnconstrained | Number | length | metre
InterestSite.historicSignificance | Interest Site : Historic Significance | The recognized historic significance of a site and/or facility, if any. |  |  | 0..1 |  | InterestSiteHistoricSignificanceType | Enumeration |  |  |  | FALSE
InterestSite.length | Interest Site : Length | The dimension of a feature taken along its primary alignment of use and generally in the horizontal plane. | The primary alignment of a feature is its established direction of flow or use (for example: a road, a power line, a river, a rapid, and/or a bridge). A feature-specific rule may apply. In the case of a bridge, the length is the distance between the bridge abutments along the bridge centreline. In the case of a dam, the length is the distance along the dam crest. If no established direction of flow or use exists then (1) if the feature is irregular in shape its length is its greatest horizontal dimension (see Attribute: 'Greatest Horizontal Extent'), else (2) if the feature is regular in shape then a shape-specific rule may apply: for a rectangular feature, the length of the longer axis; for a round feature, the diameter. |  | 0..1 |  | RealInterval | Number | length | metre
InterestSite.navigationLandmark | Interest Site : Navigation Landmark | An indication that a feature may serve as a navigation landmark, allowing for rapid and positive orientation of a navigator. | Its size, shape, and/or location make it prominent in relation to its surroundings, and it is therefore easily recognized from the surface and/or from the air. |  | 0..1 |  | Boolean | Boolean
InterestSite.physicalCondition | Interest Site : Physical Condition | The physical condition of a man-made structure, as a whole, including the inside and/or outside of the structure and any contained and/or associated equipment. | The physical condition applies to any phase of the life cycle of a man-made structure from construction to destruction. Examples of man-made structures include roads, canals, buildings, towers, aerodromes and facilities. |  | 0..1 |  | InterestSitePhysicalConditionType | Enumeration |  |  |  | TRUE
InterestSite.width | Interest Site : Width | The dimension of a feature taken perpendicular to its primary alignment of use and generally in the horizontal plane. | The primary alignment of a feature is its established direction of flow or use (for example: a road, a power line right-of-way, a river, rapid, and/or a bridge). A feature-specific rule may apply. In the case of a bridge, the width is the distance perpendicular to the bridge centre-line and generally in the horizontal plane. In the case of a dam, the width is the distance perpendicular to (across the) the dam crest. If no such direction of flow or use exists then (1) if the feature is irregular in shape its width is taken perpendicular to the direction of its greatest horizontal dimension (see Attribute: 'Greatest Horizontal Extent'), else (2) if the feature is regular in shape then a shape-specific rule may apply: for a rectangular feature, the length of the shorter axis; for a round feature, the diameter. |  | 0..1 |  | RealInterval | Number | length | metre
InterestSite.address.deliveryPoint | Interest Site : Address : Delivery Point | The address line(s) for the location. | As described in ISO 11180, Annex A. |  | 0..1 |  | CharacterString | String |  |  |  |  | Unlimited | TRUE
InterestSite.address.city | Interest Site : Address : City | The city of the location. |  |  | 0..1 |  | CharacterString | String |  |  |  |  | Unlimited | TRUE
InterestSite.heightAboveSurfaceLevel.accuracy | Interest Site : Height Above Surface Level : Height Accuracy | The difference between the recorded height above ground level of a feature and its true height expressed as a linear error at 90 percent probability. |  |  | 0..1 |  | RealNonNegative | Number | length | metre | [5 empty] | 0
InterestSite.highestElevation.vertDatum | Interest Site : Highest Elevation : Vertical Datum | The vertical datum to which the elevation is referenced and with respect to which the vertical positional accuracy was determined. |  |  | 0..* | {ordered, unique} | VerticalDatumCodeList | CodeList
InterestSite.address.administrativeArea | Interest Site : Address : Administrative Area | The administrative area (for example: state or province) of the location. |  |  | 0..1 |  | CharacterString | String |  |  |  |  | Unlimited | TRUE
InterestSite.highestElevation.accuracy | Interest Site : Highest Elevation : Absolute Vertical Accuracy | The difference between the recorded elevation of a feature and its true elevation referenced to the same vertical datum expressed as a linear error at 90 percent probability. |  |  | 0..* | {ordered, unique} | RealNonNegative | Number | length | metre | [5 empty] | 0
InterestSite.address.postalCode | Interest Site : Address : Postal Code | The (US) ZIP or other postal code. |  |  | 0..1 |  | CharacterString | String |  |  |  |  | Unlimited | TRUE
InterestSite.address.country | Interest Site : Address : Country | The country of the physical address. | May use ISO 3166-3 (or other parts). |  | 0..1 |  | CharacterString | String |  |  |  |  | Unlimited | TRUE
InterestSite.address.electronicMailAddress | Interest Site : Address : Electronic Mail Address | The address(es) of the electronic mailbox(es) of the responsible person and/or organisation. |  |  | 0..1 |  | CharacterString | String |  |  |  |  | Unlimited | TRUE
IntermediateApproachSeg.requiredNavPerformanceType | Intermediate Approach Segment : Required Navigation Performance (RNP) Type | A containment value expressed as a distance from the intended position within which flights would be located for at least 95 percent of the total flying time. | For example: RNP 4 represents a navigation accuracy of plus or minus 7.4 kilometres (4 nautical miles) on a 95 percent containment basis. RNP is a statement of the navigation performance necessary for operation within a defined airspace. |  | 0..1 |  | RealNonNegative | Number | length | nauticalMile | [5 empty] | 0
IntermediateHoldingPos.elevationMsl | Intermediate Holding Position : Elevation | The vertical distance of a point or a level, on or affixed to the surface of the Earth, measured from Mean Sea Level (MSL). |  |  | 0..1 |  | RealUnconstrained | Number | length | metre
InundatedLand.area | Inundated Land : Area | The area within the delineation of the feature. |  |  | 0..1 |  | RealUnconstrained | Number | area | squareMetre
InundatedLand.controlled | Inundated Land : Controlled | An indication that a facility is controlled. | For example, maritime traffic control. |  | 0..1 |  | Boolean | Boolean
InundatedLand.deepDepthBelowSurfLevel | Inundated Land : Deepest Depth Below Surface Level | The distance measured from ground or water level (uphill/upstream side of the feature) to the deepest point of the feature. | May be used to measure the depth of an inland waterbody (for example: a lake), the depth of a terrain surface depression or excavation (for example: a crevice or trench), the distance to the deepest point of a drilled feature (for example: a water well or borehole) or the distance to the deepest point of a feature located entirely underground (for example: a cave chamber). In the case of a feature located below a waterbody (for example: a non-water well) the reference surface is the waterbody bottom, rather than the waterbody surface. |  | 0..1 |  | RealUnconstrained | Number | length | metre
InundatedLand.inundationDateTime | Inundated Land : Inundation Date and Time | A date and, optionally, time on which a tract was inundated by water. |  |  | 0..1 |  | DateTimeStrucText | String |  |  |  |  | 20 | FALSE | Formatted in accordance with ISO 8601:2000, 5.4.1, Combinations of date and time of day - Complete representation - Extended format, a calendar date and time representation, as a single data element comprising up to twenty characters, where [YYYY] represents a calendar year, [MM] the ordinal number of a calendar month within the calendar year, [DD] the ordinal number of a day within the calendar month, [hh] the ordinal number of an hour within the calendar day, [mm] the ordinal number of a minute within the hour, [ss] the ordinal number of a second within the minute, and an optional 'Z' when the time is according to Coordinated Universal Time (UTC), as 'YYYY-MM-DDThh:mm:ssZ' (for example: '1985-04-12T11:45:20Z' for 11 hours, 45 minutes and 20 seconds UTC on 12 April 1985). Representations with reduced precision may be used in accordance with 5.4.2 (for example: '1985-04-12' for 12 April 1985). Representations consistently using basic format (eliminating the hyphen '-' and the colon ':') may be used in accordance with 5.4.1 (for example: '19850412T114520Z').
InundatedLand.length | Inundated Land : Length | The dimension of a feature taken along its primary alignment of use and generally in the horizontal plane. | The primary alignment of a feature is its established direction of flow or use (for example: a road, a power line, a river, a rapid, and/or a bridge). A feature-specific rule may apply. In the case of a bridge, the length is the distance between the bridge abutments along the bridge centreline. In the case of a dam, the length is the distance along the dam crest. If no established direction of flow or use exists then (1) if the feature is irregular in shape its length is its greatest horizontal dimension (see Attribute: 'Greatest Horizontal Extent'), else (2) if the feature is regular in shape then a shape-specific rule may apply: for a rectangular feature, the length of the longer axis; for a round feature, the diameter. |  | 0..1 |  | RealInterval | Number | length | metre
InundatedLand.manMade | Inundated Land : Man-made | An indication that a feature is man-made. |  |  | 0..1 |  | Boolean | Boolean
InundatedLand.terrainSurfaceMaterial | Inundated Land : Terrain Surface Material | The type(s) of material that compose the surface layer of the terrain. |  |  | 0..* | {ordered, unique} | InundatedLandTerrainSurfaceMatType | Enumeration |  |  |  | FALSE
InundatedLand.width | Inundated Land : Width | The dimension of a feature taken perpendicular to its primary alignment of use and generally in the horizontal plane. | The primary alignment of a feature is its established direction of flow or use (for example: a road, a power line right-of-way, a river, rapid, and/or a bridge). A feature-specific rule may apply. In the case of a bridge, the width is the distance perpendicular to the bridge centre-line and generally in the horizontal plane. In the case of a dam, the width is the distance perpendicular to (across the) the dam crest. If no such direction of flow or use exists then (1) if the feature is irregular in shape its width is taken perpendicular to the direction of its greatest horizontal dimension (see Attribute: 'Greatest Horizontal Extent'), else (2) if the feature is regular in shape then a shape-specific rule may apply: for a rectangular feature, the length of the shorter axis; for a round feature, the diameter. |  | 0..1 |  | RealInterval | Number | length | metre
IrrigationSystem.area | Irrigation System : Area | The area within the delineation of the feature. |  |  | 0..1 |  | RealUnconstrained | Number | area | squareMetre
IrrigationSystem.controllingAuthority | Irrigation System : Controlling Authority | The controlling authority responsible for a facility or site. | Controlling authorities may be distinguished by organizational level (for example: national, sub-national, or military district) and/or type (for example: private or public). |  | 0..1 |  | IrrigationSystemControllingAuthorityType | Enumeration |  |  |  | FALSE
IrrigationSystem.crossSectionalShape | Irrigation System : Cross-sectional Shape | The cross-sectional shape of a feature in the horizontal plane. |  |  | 0..1 |  | IrrigationSystemCrossSectionalShapeType | Enumeration |  |  |  | FALSE
IrrigationSystem.facilityOperationalStatus | Irrigation System : Facility Operational Status | The status of operation of a man-made structure, as a whole. | Includes actual operations, operational capability, and planned or proposed man-made structures. |  | 0..1 |  | IrrigationSystemFacilityOperationalStatusType | Enumeration |  |  |  | TRUE
IrrigationSystem.irrigationMethod | Irrigation System : Irrigation Method | The method used to supply crops with water. |  |  | 0..1 |  | IrrigationSystemIrrigationMethodType | Enumeration |  |  |  | FALSE
IrrigationSystem.length | Irrigation System : Length | The dimension of a feature taken along its primary alignment of use and generally in the horizontal plane. | The primary alignment of a feature is its established direction of flow or use (for example: a road, a power line, a river, a rapid, and/or a bridge). A feature-specific rule may apply. In the case of a bridge, the length is the distance between the bridge abutments along the bridge centreline. In the case of a dam, the length is the distance along the dam crest. If no established direction of flow or use exists then (1) if the feature is irregular in shape its length is its greatest horizontal dimension (see Attribute: 'Greatest Horizontal Extent'), else (2) if the feature is regular in shape then a shape-specific rule may apply: for a rectangular feature, the length of the longer axis; for a round feature, the diameter. |  | 0..1 |  | RealInterval | Number | length | metre
IrrigationSystem.physicalCondition | Irrigation System : Physical Condition | The physical condition of a man-made structure, as a whole, including the inside and/or outside of the structure and any contained and/or associated equipment. | The physical condition applies to any phase of the life cycle of a man-made structure from construction to destruction. Examples of man-made structures include roads, canals, buildings, towers, aerodromes and facilities. |  | 0..1 |  | IrrigationSystemPhysicalConditionType | Enumeration |  |  |  | TRUE
IrrigationSystem.structMatType | Irrigation System : Structural Material Type | The primary type(s) of material composing a feature, exclusive of the surface. | The basis for 'primary' may be, for example, compositional dominance or structural organization. |  | 0..* | {ordered, unique} | IrrigationSystemStructMatType | Enumeration |  |  |  | FALSE
IrrigationSystem.width | Irrigation System : Width | The dimension of a feature taken perpendicular to its primary alignment of use and generally in the horizontal plane. | The primary alignment of a feature is its established direction of flow or use (for example: a road, a power line right-of-way, a river, rapid, and/or a bridge). A feature-specific rule may apply. In the case of a bridge, the width is the distance perpendicular to the bridge centre-line and generally in the horizontal plane. In the case of a dam, the width is the distance perpendicular to (across the) the dam crest. If no such direction of flow or use exists then (1) if the feature is irregular in shape its width is taken perpendicular to the direction of its greatest horizontal dimension (see Attribute: 'Greatest Horizontal Extent'), else (2) if the feature is regular in shape then a shape-specific rule may apply: for a rectangular feature, the length of the shorter axis; for a round feature, the diameter. |  | 0..1 |  | RealInterval | Number | length | metre
Island.angleOfOrientation | Island : Angle of Orientation | The angular distance in the horizontal plane measured from true north (0 degrees) clockwise to the major axis of the feature. | If the feature is square, the axis 0 up to 90 degrees is recorded. If the feature is circular, 360 degrees is recorded. |  | 0..1 |  | RealUnconstrained | Number | planeAngle | arcDegree
Island.area | Island : Area | The area within the delineation of the feature. |  |  | 0..1 |  | RealUnconstrained | Number | area | squareMetre
Island.collection | Island : Collection | An indication that a feature instance is, or may be, representing more than a single feature of the same type as a collection. | May be used when delineating individual features of the same type within a region that may or may not meet inclusion conditions to be delineated individually. For example, the Finger Lakes in North America is a collection of (multiple) Lake features but may be collected as a single feature instance at a small extraction scale. |  | 0..1 |  | Boolean | Boolean
Island.featureCount | Island : Feature Count | The number of features of the same type within a defined region. | May be used to indicate the number of features actually present in near proximity to each other although only one representative feature is collected. For example, the number of adjacent pipelines. |  | 0..1 |  | IntegerNonNegative | Number | pureNumber | unitless | [5 empty] | 0
Island.heightAboveSurfaceLevel | Island : Height Above Surface Level | The vertical distance measured from the lowest point of the base of the feature at ground or water level (downhill/downstream side) to the tallest point of the feature. | For non-inland water bodies, the water level is usually understood to be Mean Sea Level (MSL). Note that the feature may be supported above the surface by another feature (for example: a tower supported by a building) and as a consequence the value of the Height Above Surface Level is different (larger) than the base-to-top height of the feature (for example: supported tower) itself. |  | 0..1 |  | RealInterval | Number | length | metre
Island.highestElevation | Island : Highest Elevation | The elevation from a specified vertical datum to the highest point on a feature. | In the case of multiple features that may be stacked on each other (for example: a railway on a bridge, a superstructure on a building, or an aerial on a tower) the highest elevation is that of the entire feature stack. For example, the highest elevation of a church is that of its steeple and not that of the roof of the church itself. The church itself may have a height above surface level that excludes the additional height of the steeple superstructure located on the church roof. |  | 0..* | {ordered, unique} | RealUnconstrained | Number | length | metre
Island.hydrographicBaseHeight | Island : Hydrographic Base Height | The height from a specified sounding datum to the bottom or base of a feature (for example: the base of a lighthouse). |  |  | 0..1 |  | RealNonNegative | Number | length | metre
Island.landMorphology | Island : Land Morphology | The shape and/or configuration of the land surface as a whole or in a localized area. |  |  | 0..1 |  | IslandLandMorphologyType | Enumeration |  |  |  | FALSE
Island.landTied | Island : Land-tied | An indication that a coastal island is connected to the mainland by barrier beaches, levees or dykes. | For example, a tombolo. |  | 0..1 |  | Boolean | Boolean
Island.length | Island : Length | The dimension of a feature taken along its primary alignment of use and generally in the horizontal plane. | The primary alignment of a feature is its established direction of flow or use (for example: a road, a power line, a river, a rapid, and/or a bridge). A feature-specific rule may apply. In the case of a bridge, the length is the distance between the bridge abutments along the bridge centreline. In the case of a dam, the length is the distance along the dam crest. If no established direction of flow or use exists then (1) if the feature is irregular in shape its length is its greatest horizontal dimension (see Attribute: 'Greatest Horizontal Extent'), else (2) if the feature is regular in shape then a shape-specific rule may apply: for a rectangular feature, the length of the longer axis; for a round feature, the diameter. |  | 0..1 |  | RealInterval | Number | length | metre
Island.manMade | Island : Man-made | An indication that a feature is man-made. |  |  | 0..1 |  | Boolean | Boolean
Island.navigationLandmark | Island : Navigation Landmark | An indication that a feature may serve as a navigation landmark, allowing for rapid and positive orientation of a navigator. | Its size, shape, and/or location make it prominent in relation to its surroundings, and it is therefore easily recognized from the surface and/or from the air. |  | 0..1 |  | Boolean | Boolean
Island.partialFeatureIndicator | Island : Partial Feature Indicator | An indication that a feature instance delineates only a portion of the complete feature. | May be used when delineating separate parts of a single feature. For example, a single road may be delineated as several distinct parts since each part has a unique local name as it passes through different municipalities. |  | 0..1 |  | Boolean | Boolean
Island.shorelineDelineated | Island : Shoreline Delineated | An indication that the delineation of a shoreline is definite. | The delineation of the shoreline along a beach is typically definite whereas along a mangrove swamp it is typically indefinite. |  | 0..1 |  | Boolean | Boolean
Island.shorelineType | Island : Shoreline Type | The physical characteristics of a shoreline. |  |  | 0..1 |  | IslandShorelineType | Enumeration |  |  |  | FALSE
Island.terrainSurfaceMaterial | Island : Terrain Surface Material | The type(s) of material that compose the surface layer of the terrain. |  |  | 0..* | {ordered, unique} | IslandTerrainSurfaceMatType | Enumeration |  |  |  | FALSE
Island.width | Island : Width | The dimension of a feature taken perpendicular to its primary alignment of use and generally in the horizontal plane. | The primary alignment of a feature is its established direction of flow or use (for example: a road, a power line right-of-way, a river, rapid, and/or a bridge). A feature-specific rule may apply. In the case of a bridge, the width is the distance perpendicular to the bridge centre-line and generally in the horizontal plane. In the case of a dam, the width is the distance perpendicular to (across the) the dam crest. If no such direction of flow or use exists then (1) if the feature is irregular in shape its width is taken perpendicular to the direction of its greatest horizontal dimension (see Attribute: 'Greatest Horizontal Extent'), else (2) if the feature is regular in shape then a shape-specific rule may apply: for a rectangular feature, the length of the shorter axis; for a round feature, the diameter. |  | 0..1 |  | RealInterval | Number | length | metre
Island.heightAboveSurfaceLevel.accuracy | Island : Height Above Surface Level : Height Accuracy | The difference between the recorded height above ground level of a feature and its true height expressed as a linear error at 90 percent probability. |  |  | 0..1 |  | RealNonNegative | Number | length | metre | [5 empty] | 0
Island.highestElevation.vertDatum | Island : Highest Elevation : Vertical Datum | The vertical datum to which the elevation is referenced and with respect to which the vertical positional accuracy was determined. |  |  | 0..* | {ordered, unique} | VerticalDatumCodeList | CodeList
Island.hydrographicBaseHeight.referenceDatum | Island : Hydrographic Base Height : Reference Datum | The sounding datum to which the hydrographic base height is referenced. | It is usually taken to correspond to a high water stage of the tide. |  | 0..1 |  | HydroBaseReferenceDatum | Enumeration |  |  |  | FALSE
Island.highestElevation.accuracy | Island : Highest Elevation : Absolute Vertical Accuracy | The difference between the recorded elevation of a feature and its true elevation referenced to the same vertical datum expressed as a linear error at 90 percent probability. |  |  | 0..* | {ordered, unique} | RealNonNegative | Number | length | metre | [5 empty] | 0
Island.hydrographicBaseHeight.referenceDatumName | Island : Hydrographic Base Height : Reference Datum Name | The name of the sounding datum to which the hydrographic base height is referenced. | Used when the reference datum is known but not specified using the element: 'Reference Datum'. |  | 0..1 |  | TextLex80 | String |  |  |  |  | 80 | TRUE
IsogonicLine.magneticVariation | Isogonic Line : Magnetic Variation | The angular difference between True North and Magnetic North measured at a given position and date. | The value given indicates whether the angular difference is East (positive) or West (negative) of True North. True North is the direction of the northern point at which the geographic meridian lines meet. |  | 0..1 |  | Realm180to180 | Number | planeAngle | arcDegree | [5 empty] | -180 | 180
JetAircraftStartUnitServ.jetAircraftStartUnitCount | Jet Aircraft Starting Unit Service : Jet Aircraft Starting Unit Count | The number of jet aircraft starting units per type available for use at an aerodrome. |  |  | 0..1 |  | IntegerNonNegative | Number | pureNumber | unitless | [5 empty] | 0
JetAircraftStartUnitServ.jetAircraftStartUnitType | Jet Aircraft Starting Unit Service : Jet Aircraft Starting Unit (JASU) Type | The type(s) of external starting capabilities for jet aircraft that are available at an aerodrome. | A Jet Aircraft Starting Unit is also commonly referred as a 'JASU'. |  | 0..1 |  | JetAircraftStartUnitServJetAircraftStartUnitTypeType | Enumeration |  |  |  | FALSE
MD_Keywords.keyword | Keywords : Keywords : Keyword | A common-use word or phrase that may be used as a keyword. |  |  | 1..* | {unordered, unique} | CharacterString | String |  |  |  |  | Unlimited | TRUE
MD_Keywords.thesaurusName | Keywords : Keywords : Thesaurus Name | The name of a formally registered thesaurus or a similar authoritative source of keywords. |  |  | 0..1 |  | CI_Citation | Unspecified
MD_Keywords.type | Keywords : Keywords : Keyword Type | The category of one or more keywords. |  |  | 0..1 |  | MD_KeywordTypeCode | CodeList
Lagoon.area | Lagoon : Area | The area within the delineation of the feature. |  |  | 0..1 |  | RealUnconstrained | Number | area | squareMetre
Lagoon.bottomMaterialType | Lagoon : Bottom Material Type | The primary type(s) of material composing the bottom of a body of water. |  |  | 0..* | {ordered, unique} | LagoonBottomMaterialType | Enumeration |  |  |  | FALSE
Lagoon.collection | Lagoon : Collection | An indication that a feature instance is, or may be, representing more than a single feature of the same type as a collection. | May be used when delineating individual features of the same type within a region that may or may not meet inclusion conditions to be delineated individually. For example, the Finger Lakes in North America is a collection of (multiple) Lake features but may be collected as a single feature instance at a small extraction scale. |  | 0..1 |  | Boolean | Boolean
Lagoon.featureCount | Lagoon : Feature Count | The number of features of the same type within a defined region. | May be used to indicate the number of features actually present in near proximity to each other although only one representative feature is collected. For example, the number of adjacent pipelines. |  | 0..1 |  | IntegerNonNegative | Number | pureNumber | unitless | [5 empty] | 0
Lagoon.length | Lagoon : Length | The dimension of a feature taken along its primary alignment of use and generally in the horizontal plane. | The primary alignment of a feature is its established direction of flow or use (for example: a road, a power line, a river, a rapid, and/or a bridge). A feature-specific rule may apply. In the case of a bridge, the length is the distance between the bridge abutments along the bridge centreline. In the case of a dam, the length is the distance along the dam crest. If no established direction of flow or use exists then (1) if the feature is irregular in shape its length is its greatest horizontal dimension (see Attribute: 'Greatest Horizontal Extent'), else (2) if the feature is regular in shape then a shape-specific rule may apply: for a rectangular feature, the length of the longer axis; for a round feature, the diameter. |  | 0..1 |  | RealInterval | Number | length | metre
Lagoon.navigationLandmark | Lagoon : Navigation Landmark | An indication that a feature may serve as a navigation landmark, allowing for rapid and positive orientation of a navigator. | Its size, shape, and/or location make it prominent in relation to its surroundings, and it is therefore easily recognized from the surface and/or from the air. |  | 0..1 |  | Boolean | Boolean
Lagoon.partialFeatureIndicator | Lagoon : Partial Feature Indicator | An indication that a feature instance delineates only a portion of the complete feature. | May be used when delineating separate parts of a single feature. For example, a single road may be delineated as several distinct parts since each part has a unique local name as it passes through different municipalities. |  | 0..1 |  | Boolean | Boolean
Lagoon.tideInfluenced | Lagoon : Tide Influenced | An indication that a waterbody is affected by the tide. |  |  | 0..1 |  | Boolean | Boolean
Lagoon.width | Lagoon : Width | The dimension of a feature taken perpendicular to its primary alignment of use and generally in the horizontal plane. | The primary alignment of a feature is its established direction of flow or use (for example: a road, a power line right-of-way, a river, rapid, and/or a bridge). A feature-specific rule may apply. In the case of a bridge, the width is the distance perpendicular to the bridge centre-line and generally in the horizontal plane. In the case of a dam, the width is the distance perpendicular to (across the) the dam crest. If no such direction of flow or use exists then (1) if the feature is irregular in shape its width is taken perpendicular to the direction of its greatest horizontal dimension (see Attribute: 'Greatest Horizontal Extent'), else (2) if the feature is regular in shape then a shape-specific rule may apply: for a rectangular feature, the length of the shorter axis; for a round feature, the diameter. |  | 0..1 |  | RealInterval | Number | length | metre
LandAerodrome.airfieldSymbolType | Land Aerodrome : Airfield Symbol Type | The type of airfield symbol designation. |  |  | 0..1 |  | LandAerodromeAirfieldSymbolType | Enumeration |  |  |  | TRUE
LandAerodrome.airfieldUse | Land Aerodrome : Airfield Use | The primary use(s) of an airfield. |  |  | 0..* | {ordered, unique} | LandAerodromeAirfieldUseType | Enumeration |  |  |  | FALSE
LandAerodrome.helipadPresent | Land Aerodrome : Helipad Present | An indication that a helipad is present. |  |  | 0..1 |  | Boolean | Boolean
LandArea.area | Land Area : Area | The area within the delineation of the feature. |  |  | 0..1 |  | RealUnconstrained | Number | area | squareMetre
LandArea.landMorphology | Land Area : Land Morphology | The shape and/or configuration of the land surface as a whole or in a localized area. |  |  | 0..1 |  | LandAreaLandMorphologyType | Enumeration |  |  |  | FALSE
LandArea.length | Land Area : Length | The dimension of a feature taken along its primary alignment of use and generally in the horizontal plane. | The primary alignment of a feature is its established direction of flow or use (for example: a road, a power line, a river, a rapid, and/or a bridge). A feature-specific rule may apply. In the case of a bridge, the length is the distance between the bridge abutments along the bridge centreline. In the case of a dam, the length is the distance along the dam crest. If no established direction of flow or use exists then (1) if the feature is irregular in shape its length is its greatest horizontal dimension (see Attribute: 'Greatest Horizontal Extent'), else (2) if the feature is regular in shape then a shape-specific rule may apply: for a rectangular feature, the length of the longer axis; for a round feature, the diameter. |  | 0..1 |  | RealInterval | Number | length | metre
LandArea.width | Land Area : Width | The dimension of a feature taken perpendicular to its primary alignment of use and generally in the horizontal plane. | The primary alignment of a feature is its established direction of flow or use (for example: a road, a power line right-of-way, a river, rapid, and/or a bridge). A feature-specific rule may apply. In the case of a bridge, the width is the distance perpendicular to the bridge centre-line and generally in the horizontal plane. In the case of a dam, the width is the distance perpendicular to (across the) the dam crest. If no such direction of flow or use exists then (1) if the feature is irregular in shape its width is taken perpendicular to the direction of its greatest horizontal dimension (see Attribute: 'Greatest Horizontal Extent'), else (2) if the feature is regular in shape then a shape-specific rule may apply: for a rectangular feature, the length of the shorter axis; for a round feature, the diameter. |  | 0..1 |  | RealInterval | Number | length | metre
LandMorphologyArea.area | Land Morphology Area : Area | The area within the delineation of the feature. |  |  | 0..1 |  | RealUnconstrained | Number | area | squareMetre
LandMorphologyArea.collection | Land Morphology Area : Collection | An indication that a feature instance is, or may be, representing more than a single feature of the same type as a collection. | May be used when delineating individual features of the same type within a region that may or may not meet inclusion conditions to be delineated individually. For example, the Finger Lakes in North America is a collection of (multiple) Lake features but may be collected as a single feature instance at a small extraction scale. |  | 0..1 |  | Boolean | Boolean
LandMorphologyArea.featureCount | Land Morphology Area : Feature Count | The number of features of the same type within a defined region. | May be used to indicate the number of features actually present in near proximity to each other although only one representative feature is collected. For example, the number of adjacent pipelines. |  | 0..1 |  | IntegerNonNegative | Number | pureNumber | unitless | [5 empty] | 0
LandMorphologyArea.highestElevation | Land Morphology Area : Highest Elevation | The elevation from a specified vertical datum to the highest point on a feature. | In the case of multiple features that may be stacked on each other (for example: a railway on a bridge, a superstructure on a building, or an aerial on a tower) the highest elevation is that of the entire feature stack. For example, the highest elevation of a church is that of its steeple and not that of the roof of the church itself. The church itself may have a height above surface level that excludes the additional height of the steeple superstructure located on the church roof. |  | 0..* | {ordered, unique} | RealUnconstrained | Number | length | metre
LandMorphologyArea.landMorphology | Land Morphology Area : Land Morphology | The shape and/or configuration of the land surface as a whole or in a localized area. |  |  | 0..1 |  | LandMorphologyAreaLandMorphologyType | Enumeration |  |  |  | FALSE
LandMorphologyArea.length | Land Morphology Area : Length | The dimension of a feature taken along its primary alignment of use and generally in the horizontal plane. | The primary alignment of a feature is its established direction of flow or use (for example: a road, a power line, a river, a rapid, and/or a bridge). A feature-specific rule may apply. In the case of a bridge, the length is the distance between the bridge abutments along the bridge centreline. In the case of a dam, the length is the distance along the dam crest. If no established direction of flow or use exists then (1) if the feature is irregular in shape its length is its greatest horizontal dimension (see Attribute: 'Greatest Horizontal Extent'), else (2) if the feature is regular in shape then a shape-specific rule may apply: for a rectangular feature, the length of the longer axis; for a round feature, the diameter. |  | 0..1 |  | RealInterval | Number | length | metre
LandMorphologyArea.partialFeatureIndicator | Land Morphology Area : Partial Feature Indicator | An indication that a feature instance delineates only a portion of the complete feature. | May be used when delineating separate parts of a single feature. For example, a single road may be delineated as several distinct parts since each part has a unique local name as it passes through different municipalities. |  | 0..1 |  | Boolean | Boolean
LandMorphologyArea.width | Land Morphology Area : Width | The dimension of a feature taken perpendicular to its primary alignment of use and generally in the horizontal plane. | The primary alignment of a feature is its established direction of flow or use (for example: a road, a power line right-of-way, a river, rapid, and/or a bridge). A feature-specific rule may apply. In the case of a bridge, the width is the distance perpendicular to the bridge centre-line and generally in the horizontal plane. In the case of a dam, the width is the distance perpendicular to (across the) the dam crest. If no such direction of flow or use exists then (1) if the feature is irregular in shape its width is taken perpendicular to the direction of its greatest horizontal dimension (see Attribute: 'Greatest Horizontal Extent'), else (2) if the feature is regular in shape then a shape-specific rule may apply: for a rectangular feature, the length of the shorter axis; for a round feature, the diameter. |  | 0..1 |  | RealInterval | Number | length | metre
LandMorphologyArea.highestElevation.vertDatum | Land Morphology Area : Highest Elevation : Vertical Datum | The vertical datum to which the elevation is referenced and with respect to which the vertical positional accuracy was determined. |  |  | 0..* | {ordered, unique} | VerticalDatumCodeList | CodeList
LandMorphologyArea.highestElevation.accuracy | Land Morphology Area : Highest Elevation : Absolute Vertical Accuracy | The difference between the recorded elevation of a feature and its true elevation referenced to the same vertical datum expressed as a linear error at 90 percent probability. |  |  | 0..* | {ordered, unique} | RealNonNegative | Number | length | metre | [5 empty] | 0
LandParcel.address | Land Parcel : Address | The postal address and/or electronic contact information for a facility, organisation or person. |  |  | 0..1 |  | CI_Address | Unspecified
LandParcel.area | Land Parcel : Area | The area within the delineation of the feature. |  |  | 0..1 |  | RealUnconstrained | Number | area | squareMetre
LandParcel.cadastralSourceIdentifier | Land Parcel : Cadastral Source Identifier | The unique identifier of a land parcel as assigned by a land survey or data production system. |  |  | 0..1 |  | TextNonLexUnconstrained | String |  |  |  |  | Unlimited | FALSE
LandParcel.cadastralSourceIdentType | Land Parcel : Cadastral Source Identifier Type | The name, description, Uniform Resource Locator (URL) and/or other information sufficient to unambiguously identify the land survey or data production system that assigned a cadastral source identifier to a land parcel. |  |  | 0..1 |  | TextLexUnconstrained | String |  |  |  |  | Unlimited | TRUE
LandParcel.cadastralSourceMeasurement | Land Parcel : Cadastral Source Measurement | A description of the observations and/or physical measurements taken to describe the location and extent of a unit of land (or water) for purposes of administration. | Observations may include lot numbers, as well as detailed location of survey markers used, boundary lengths, and other readily identifiable characteristics of the land (or water) unit. |  | 0..1 |  | TextLexUnconstrained | String |  |  |  |  | Unlimited | TRUE
LandParcel.cadastralSourceType | Land Parcel : Cadastral Source Type | The type of resource that describes the location and extent of a unit of land (or water), typically for purposes of administration such as taxation or land rights transfer. | For example: a field survey sketch, an orthophoto, or a satellite image marked with evidence on the location of boundaries collected from the field. Note that a cadastral source may describe a land parcel using official survey data or by a less formal method such as a tenure map. |  | 0..1 |  | LandParcelCadastralSourceType | Enumeration |  |  |  | FALSE
LandParcel.controllingAuthority | Land Parcel : Controlling Authority | The controlling authority responsible for a facility or site. | Controlling authorities may be distinguished by organizational level (for example: national, sub-national, or military district) and/or type (for example: private or public). |  | 0..1 |  | LandParcelControllingAuthorityType | Enumeration |  |  |  | FALSE
LandParcel.featureFunction | Land Parcel : Feature Function | The purpose(s) of, or intended role(s) served by, the feature. |  |  | 0..* | {ordered, unique} | LandParcelFeatureFunctionType | Enumeration |  |  |  | FALSE
LandParcel.length | Land Parcel : Length | The dimension of a feature taken along its primary alignment of use and generally in the horizontal plane. | The primary alignment of a feature is its established direction of flow or use (for example: a road, a power line, a river, a rapid, and/or a bridge). A feature-specific rule may apply. In the case of a bridge, the length is the distance between the bridge abutments along the bridge centreline. In the case of a dam, the length is the distance along the dam crest. If no established direction of flow or use exists then (1) if the feature is irregular in shape its length is its greatest horizontal dimension (see Attribute: 'Greatest Horizontal Extent'), else (2) if the feature is regular in shape then a shape-specific rule may apply: for a rectangular feature, the length of the longer axis; for a round feature, the diameter. |  | 0..1 |  | RealInterval | Number | length | metre
LandParcel.width | Land Parcel : Width | The dimension of a feature taken perpendicular to its primary alignment of use and generally in the horizontal plane. | The primary alignment of a feature is its established direction of flow or use (for example: a road, a power line right-of-way, a river, rapid, and/or a bridge). A feature-specific rule may apply. In the case of a bridge, the width is the distance perpendicular to the bridge centre-line and generally in the horizontal plane. In the case of a dam, the width is the distance perpendicular to (across the) the dam crest. If no such direction of flow or use exists then (1) if the feature is irregular in shape its width is taken perpendicular to the direction of its greatest horizontal dimension (see Attribute: 'Greatest Horizontal Extent'), else (2) if the feature is regular in shape then a shape-specific rule may apply: for a rectangular feature, the length of the shorter axis; for a round feature, the diameter. |  | 0..1 |  | RealInterval | Number | length | metre
LandParcel.address.deliveryPoint | Land Parcel : Address : Delivery Point | The address line(s) for the location. | As described in ISO 11180, Annex A. |  | 0..1 |  | CharacterString | String |  |  |  |  | Unlimited | TRUE
LandParcel.address.city | Land Parcel : Address : City | The city of the location. |  |  | 0..1 |  | CharacterString | String |  |  |  |  | Unlimited | TRUE
LandParcel.address.administrativeArea | Land Parcel : Address : Administrative Area | The administrative area (for example: state or province) of the location. |  |  | 0..1 |  | CharacterString | String |  |  |  |  | Unlimited | TRUE
LandParcel.address.postalCode | Land Parcel : Address : Postal Code | The (US) ZIP or other postal code. |  |  | 0..1 |  | CharacterString | String |  |  |  |  | Unlimited | TRUE
LandParcel.address.country | Land Parcel : Address : Country | The country of the physical address. | May use ISO 3166-3 (or other parts). |  | 0..1 |  | CharacterString | String |  |  |  |  | Unlimited | TRUE
LandParcel.address.electronicMailAddress | Land Parcel : Address : Electronic Mail Address | The address(es) of the electronic mailbox(es) of the responsible person and/or organisation. |  |  | 0..1 |  | CharacterString | String |  |  |  |  | Unlimited | TRUE
LandSubjectToInundation.area | Land Subject to Inundation : Area | The area within the delineation of the feature. |  |  | 0..1 |  | RealUnconstrained | Number | area | squareMetre
LandSubjectToInundation.controlled | Land Subject to Inundation : Controlled | An indication that a facility is controlled. | For example, maritime traffic control. |  | 0..1 |  | Boolean | Boolean
LandSubjectToInundation.deepDepthBelowSurfLevel | Land Subject to Inundation : Deepest Depth Below Surface Level | The distance measured from ground or water level (uphill/upstream side of the feature) to the deepest point of the feature. | May be used to measure the depth of an inland waterbody (for example: a lake), the depth of a terrain surface depression or excavation (for example: a crevice or trench), the distance to the deepest point of a drilled feature (for example: a water well or borehole) or the distance to the deepest point of a feature located entirely underground (for example: a cave chamber). In the case of a feature located below a waterbody (for example: a non-water well) the reference surface is the waterbody bottom, rather than the waterbody surface. |  | 0..1 |  | RealUnconstrained | Number | length | metre
LandSubjectToInundation.hydrologicPersistence | Land Subject to Inundation : Hydrologic Persistence | The degree of persistence of water in an inland water body (for example: a spring, a flowing stream, a lake or a pond). | Inland water bodies may also include, for example, crevices, ditches, fountains, and water troughs. |  | 0..1 |  | LandSubjectToInundationHydrologicPersistenceType | Enumeration |  |  |  | TRUE
LandSubjectToInundation.length | Land Subject to Inundation : Length | The dimension of a feature taken along its primary alignment of use and generally in the horizontal plane. | The primary alignment of a feature is its established direction of flow or use (for example: a road, a power line, a river, a rapid, and/or a bridge). A feature-specific rule may apply. In the case of a bridge, the length is the distance between the bridge abutments along the bridge centreline. In the case of a dam, the length is the distance along the dam crest. If no established direction of flow or use exists then (1) if the feature is irregular in shape its length is its greatest horizontal dimension (see Attribute: 'Greatest Horizontal Extent'), else (2) if the feature is regular in shape then a shape-specific rule may apply: for a rectangular feature, the length of the longer axis; for a round feature, the diameter. |  | 0..1 |  | RealInterval | Number | length | metre
LandSubjectToInundation.manMade | Land Subject to Inundation : Man-made | An indication that a feature is man-made. |  |  | 0..1 |  | Boolean | Boolean
LandSubjectToInundation.terrainSurfaceMaterial | Land Subject to Inundation : Terrain Surface Material | The type(s) of material that compose the surface layer of the terrain. |  |  | 0..* | {ordered, unique} | LandSubjectToInundationTerrainSurfaceMatType | Enumeration |  |  |  | FALSE
LandSubjectToInundation.width | Land Subject to Inundation : Width | The dimension of a feature taken perpendicular to its primary alignment of use and generally in the horizontal plane. | The primary alignment of a feature is its established direction of flow or use (for example: a road, a power line right-of-way, a river, rapid, and/or a bridge). A feature-specific rule may apply. In the case of a bridge, the width is the distance perpendicular to the bridge centre-line and generally in the horizontal plane. In the case of a dam, the width is the distance perpendicular to (across the) the dam crest. If no such direction of flow or use exists then (1) if the feature is irregular in shape its width is taken perpendicular to the direction of its greatest horizontal dimension (see Attribute: 'Greatest Horizontal Extent'), else (2) if the feature is regular in shape then a shape-specific rule may apply: for a rectangular feature, the length of the shorter axis; for a round feature, the diameter. |  | 0..1 |  | RealInterval | Number | length | metre
LandWaterBoundary.coastType | Land Water Boundary : Coast Type | The type of a coast based on its topography and material type(s). |  |  | 0..1 |  | LandWaterBoundaryCoastType | Enumeration |  |  |  | FALSE
LandWaterBoundary.controlled | Land Water Boundary : Controlled | An indication that a facility is controlled. | For example, maritime traffic control. |  | 0..1 |  | Boolean | Boolean
LandWaterBoundary.hydrologicPersistence | Land Water Boundary : Hydrologic Persistence | The degree of persistence of water in an inland water body (for example: a spring, a flowing stream, a lake or a pond). | Inland water bodies may also include, for example, crevices, ditches, fountains, and water troughs. | Not generally appropriate for Littoral use. | 0..1 |  | LandWaterBoundaryHydrologicPersistenceType | Enumeration |  |  |  | TRUE
LandWaterBoundary.length | Land Water Boundary : Length | The dimension of a feature taken along its primary alignment of use and generally in the horizontal plane. | The primary alignment of a feature is its established direction of flow or use (for example: a road, a power line, a river, a rapid, and/or a bridge). A feature-specific rule may apply. In the case of a bridge, the length is the distance between the bridge abutments along the bridge centreline. In the case of a dam, the length is the distance along the dam crest. If no established direction of flow or use exists then (1) if the feature is irregular in shape its length is its greatest horizontal dimension (see Attribute: 'Greatest Horizontal Extent'), else (2) if the feature is regular in shape then a shape-specific rule may apply: for a rectangular feature, the length of the longer axis; for a round feature, the diameter. |  | 0..1 |  | RealInterval | Number | length | metre
LandWaterBoundary.manMade | Land Water Boundary : Man-made | An indication that a feature is man-made. |  |  | 0..1 |  | Boolean | Boolean
LandWaterBoundary.shorelineDelineated | Land Water Boundary : Shoreline Delineated | An indication that the delineation of a shoreline is definite. | The delineation of the shoreline along a beach is typically definite whereas along a mangrove swamp it is typically indefinite. |  | 0..1 |  | Boolean | Boolean
LandWaterBoundary.shorelineType | Land Water Boundary : Shoreline Type | The physical characteristics of a shoreline. |  |  | 0..1 |  | LandWaterBoundaryShorelineType | Enumeration |  |  |  | FALSE
LandingSteps.conspicuousAirCategory | Landing Steps : Conspicuous Air Category | The manner in which an object is conspicuous when viewed from the air. | A conspicuous feature is easily detected and identified under varying conditions (for example: lighting). Factors affecting conspicuousness include size, shape, and/or height. |  | 0..1 |  | LandingStepsConspicuousAirCategoryType | Enumeration |  |  |  | TRUE
LandingSteps.conspicuousGroundCategory | Landing Steps : Conspicuous Ground Category | The manner in which an object is conspicuous when viewed from on the ground. | A conspicuous feature is easily detected and identified under varying conditions (for example: lighting). Factors affecting conspicuousness include size, shape, and/or height. |  | 0..1 |  | LandingStepsConspicuousGroundCategoryType | Enumeration |  |  |  | TRUE
LandingSteps.conspicuousSeaCategory | Landing Steps : Conspicuous Sea Category | The manner in which an object is conspicuous when viewed from the sea. | A conspicuous feature is easily detected and identified under varying conditions (for example: lighting). Factors affecting conspicuousness include size, shape, and/or height. |  | 0..1 |  | LandingStepsConspicuousSeaCategoryType | Enumeration |  |  |  | TRUE
LandingSteps.diamFunctionClass | Landing Steps : DIAM Functional Classification | The functional classification code for facilities as specified by DIA Manual (DIAM) 65-3-1 and encoded by the data element CATEGORY as required by DoD Directive 5105.21. | Function classification codes provide a hierarchical structure for defining the detailed purpose of a facility. The Joint Chiefs of Staff (JCS) defines a facility as 'a real property performing a unique function and consisting of one or more of the following components: buildings, structures or equipment', for example: storage tanks or a pumping house. The JCS defines an installation as 'a group of facilities, or facility, in a specific geographic area which support a general functional purpose', for example: a petroleum production plant composed of all of its associated refining operations, blending operations, pumping houses and storage tanks all located within the fence line of the petroleum plant. |  | 0..1 |  | DiamFuncClassStrucText | String |  |  |  |  | 5 | FALSE | A five character numeric code with each successive numeric character, reading from left to right, further specifying details regarding the function of the facility. The first position breaks down facilities into nine major groups. Subsequent numeric characters extend or delineate the concept further. A zero is used to generalize the function of the facility when the specific function can not be determined. For example, the value '23331' denotes 'Steel Production, Electric Furnace shops, Electroslag Remelt Furnace shops' whereas the value '23300' denotes the more generalized functional classification 'Steel Production'.
LandingSteps.facilityOperationalStatus | Landing Steps : Facility Operational Status | The status of operation of a man-made structure, as a whole. | Includes actual operations, operational capability, and planned or proposed man-made structures. |  | 0..1 |  | LandingStepsFacilityOperationalStatusType | Enumeration |  |  |  | TRUE
LandingSteps.heightAboveSurfaceLevel | Landing Steps : Height Above Surface Level | The vertical distance measured from the lowest point of the base of the feature at ground or water level (downhill/downstream side) to the tallest point of the feature. | For non-inland water bodies, the water level is usually understood to be Mean Sea Level (MSL). Note that the feature may be supported above the surface by another feature (for example: a tower supported by a building) and as a consequence the value of the Height Above Surface Level is different (larger) than the base-to-top height of the feature (for example: supported tower) itself. |  | 0..1 |  | RealInterval | Number | length | metre
LandingSteps.highestElevation | Landing Steps : Highest Elevation | The elevation from a specified vertical datum to the highest point on a feature. | In the case of multiple features that may be stacked on each other (for example: a railway on a bridge, a superstructure on a building, or an aerial on a tower) the highest elevation is that of the entire feature stack. For example, the highest elevation of a church is that of its steeple and not that of the roof of the church itself. The church itself may have a height above surface level that excludes the additional height of the steeple superstructure located on the church roof. |  | 0..* | {ordered, unique} | RealUnconstrained | Number | length | metre
LandingSteps.hydrographicBaseHeight | Landing Steps : Hydrographic Base Height | The height from a specified sounding datum to the bottom or base of a feature (for example: the base of a lighthouse). |  |  | 0..1 |  | RealNonNegative | Number | length | metre
LandingSteps.length | Landing Steps : Length | The dimension of a feature taken along its primary alignment of use and generally in the horizontal plane. | The primary alignment of a feature is its established direction of flow or use (for example: a road, a power line, a river, a rapid, and/or a bridge). A feature-specific rule may apply. In the case of a bridge, the length is the distance between the bridge abutments along the bridge centreline. In the case of a dam, the length is the distance along the dam crest. If no established direction of flow or use exists then (1) if the feature is irregular in shape its length is its greatest horizontal dimension (see Attribute: 'Greatest Horizontal Extent'), else (2) if the feature is regular in shape then a shape-specific rule may apply: for a rectangular feature, the length of the longer axis; for a round feature, the diameter. |  | 0..1 |  | RealInterval | Number | length | metre
LandingSteps.physicalCondition | Landing Steps : Physical Condition | The physical condition of a man-made structure, as a whole, including the inside and/or outside of the structure and any contained and/or associated equipment. | The physical condition applies to any phase of the life cycle of a man-made structure from construction to destruction. Examples of man-made structures include roads, canals, buildings, towers, aerodromes and facilities. |  | 0..1 |  | LandingStepsPhysicalConditionType | Enumeration |  |  |  | TRUE
LandingSteps.structMatType | Landing Steps : Structural Material Type | The primary type(s) of material composing a feature, exclusive of the surface. | The basis for 'primary' may be, for example, compositional dominance or structural organization. |  | 0..* | {ordered, unique} | LandingStepsStructMatType | Enumeration |  |  |  | FALSE
LandingSteps.waterLevelEffect | Landing Steps : Water Level Effect | The relationship between the feature and surrounding (including covering and/or underlying) water. |  |  | 0..1 |  | LandingStepsWaterLevelEffectType | Enumeration |  |  |  | FALSE
LandingSteps.width | Landing Steps : Width | The dimension of a feature taken perpendicular to its primary alignment of use and generally in the horizontal plane. | The primary alignment of a feature is its established direction of flow or use (for example: a road, a power line right-of-way, a river, rapid, and/or a bridge). A feature-specific rule may apply. In the case of a bridge, the width is the distance perpendicular to the bridge centre-line and generally in the horizontal plane. In the case of a dam, the width is the distance perpendicular to (across the) the dam crest. If no such direction of flow or use exists then (1) if the feature is irregular in shape its width is taken perpendicular to the direction of its greatest horizontal dimension (see Attribute: 'Greatest Horizontal Extent'), else (2) if the feature is regular in shape then a shape-specific rule may apply: for a rectangular feature, the length of the shorter axis; for a round feature, the diameter. |  | 0..1 |  | RealInterval | Number | length | metre
LandingSteps.heightAboveSurfaceLevel.accuracy | Landing Steps : Height Above Surface Level : Height Accuracy | The difference between the recorded height above ground level of a feature and its true height expressed as a linear error at 90 percent probability. |  |  | 0..1 |  | RealNonNegative | Number | length | metre | [5 empty] | 0
LandingSteps.highestElevation.vertDatum | Landing Steps : Highest Elevation : Vertical Datum | The vertical datum to which the elevation is referenced and with respect to which the vertical positional accuracy was determined. |  |  | 0..* | {ordered, unique} | VerticalDatumCodeList | CodeList
LandingSteps.hydrographicBaseHeight.referenceDatum | Landing Steps : Hydrographic Base Height : Reference Datum | The sounding datum to which the hydrographic base height is referenced. | It is usually taken to correspond to a high water stage of the tide. |  | 0..1 |  | HydroBaseReferenceDatum | Enumeration |  |  |  | FALSE
LandingSteps.highestElevation.accuracy | Landing Steps : Highest Elevation : Absolute Vertical Accuracy | The difference between the recorded elevation of a feature and its true elevation referenced to the same vertical datum expressed as a linear error at 90 percent probability. |  |  | 0..* | {ordered, unique} | RealNonNegative | Number | length | metre | [5 empty] | 0
LandingSteps.hydrographicBaseHeight.referenceDatumName | Landing Steps : Hydrographic Base Height : Reference Datum Name | The name of the sounding datum to which the hydrographic base height is referenced. | Used when the reference datum is known but not specified using the element: 'Reference Datum'. |  | 0..1 |  | TextLex80 | String |  |  |  |  | 80 | TRUE
LandslideMass.area | Landslide Mass : Area | The area within the delineation of the feature. |  |  | 0..1 |  | RealUnconstrained | Number | area | squareMetre
LandslideMass.length | Landslide Mass : Length | The dimension of a feature taken along its primary alignment of use and generally in the horizontal plane. | The primary alignment of a feature is its established direction of flow or use (for example: a road, a power line, a river, a rapid, and/or a bridge). A feature-specific rule may apply. In the case of a bridge, the length is the distance between the bridge abutments along the bridge centreline. In the case of a dam, the length is the distance along the dam crest. If no established direction of flow or use exists then (1) if the feature is irregular in shape its length is its greatest horizontal dimension (see Attribute: 'Greatest Horizontal Extent'), else (2) if the feature is regular in shape then a shape-specific rule may apply: for a rectangular feature, the length of the longer axis; for a round feature, the diameter. |  | 0..1 |  | RealInterval | Number | length | metre
LandslideMass.structMatType | Landslide Mass : Structural Material Type | The primary type(s) of material composing a feature, exclusive of the surface. | The basis for 'primary' may be, for example, compositional dominance or structural organization. |  | 0..* | {ordered, unique} | LandslideMassStructMatType | Enumeration |  |  |  | FALSE
LandslideMass.width | Landslide Mass : Width | The dimension of a feature taken perpendicular to its primary alignment of use and generally in the horizontal plane. | The primary alignment of a feature is its established direction of flow or use (for example: a road, a power line right-of-way, a river, rapid, and/or a bridge). A feature-specific rule may apply. In the case of a bridge, the width is the distance perpendicular to the bridge centre-line and generally in the horizontal plane. In the case of a dam, the width is the distance perpendicular to (across the) the dam crest. If no such direction of flow or use exists then (1) if the feature is irregular in shape its width is taken perpendicular to the direction of its greatest horizontal dimension (see Attribute: 'Greatest Horizontal Extent'), else (2) if the feature is regular in shape then a shape-specific rule may apply: for a rectangular feature, the length of the shorter axis; for a round feature, the diameter. |  | 0..1 |  | RealInterval | Number | length | metre
LargeBottomObject.area | Large Bottom Object : Area | The area within the delineation of the feature. |  |  | 0..1 |  | RealUnconstrained | Number | area | squareMetre
LargeBottomObject.bottomObjectType | Large Bottom Object : Bottom Object Type | The type of an object protruding above the water body bottom. | For example, as specified by the U.S. Non-Submarine Contact List. Bottom objects may include rocks (for example: pinnacles), underwater constructions (for example: wellheads and other equipment in oil and gas fields), wrecks, and other man-made debris (for example: lost ground tackle or dumped materials). The object may, depending on conditions, float and/or be partially exposed above the water surface. |  | 0..1 |  | LargeBottomObjectBottomObjectType | Enumeration |  |  |  | TRUE
LargeBottomObject.dangerousToNavigation | Large Bottom Object : Dangerous to Navigation | An indication that a hazard in a waterbody is considered to be dangerous to surface navigation. | For example, broken piles, a rock formation, or a reef in moderately deep waters. For large vessels a depth of less than 20 metres is generally considered to be dangerous. |  | 0..1 |  | Boolean | Boolean
LargeBottomObject.length | Large Bottom Object : Length | The dimension of a feature taken along its primary alignment of use and generally in the horizontal plane. | The primary alignment of a feature is its established direction of flow or use (for example: a road, a power line, a river, a rapid, and/or a bridge). A feature-specific rule may apply. In the case of a bridge, the length is the distance between the bridge abutments along the bridge centreline. In the case of a dam, the length is the distance along the dam crest. If no established direction of flow or use exists then (1) if the feature is irregular in shape its length is its greatest horizontal dimension (see Attribute: 'Greatest Horizontal Extent'), else (2) if the feature is regular in shape then a shape-specific rule may apply: for a rectangular feature, the length of the longer axis; for a round feature, the diameter. |  | 0..1 |  | RealInterval | Number | length | metre
LargeBottomObject.nonSubContactPositionAcc | Large Bottom Object : Non-submarine Contact Position Accuracy | The accuracy of the position of a non-submarine contact. |  |  | 0..1 |  | RealInterval | Number | length | nauticalMile
LargeBottomObject.nonSubContactReportAgType | Large Bottom Object : Non-submarine Contact Reporting Agency Type | General classification of the source of a reported non-submarine contact. | Based on specific fields in the US and UK Wreck Lists. | Use in conjunction with association role Non-submarine Contact-reporting Country. | 0..1 |  | LargeBottomObjectNonSubContactReportAgType | Enumeration |  |  |  | FALSE
LargeBottomObject.structMatType | Large Bottom Object : Structural Material Type | The primary type(s) of material composing a feature, exclusive of the surface. | The basis for 'primary' may be, for example, compositional dominance or structural organization. |  | 0..* | {ordered, unique} | LargeBottomObjectStructMatType | Enumeration |  |  |  | FALSE
LargeBottomObject.submarineLikeObject | Large Bottom Object : Submarine-like Object | An indication that an object on the sea floor (for example: a wreck) could be mistakenly identified as an operable submarine when detected (for example: using acoustic or magnetic sensors). |  |  | 0..1 |  | Boolean | Boolean
LargeBottomObject.width | Large Bottom Object : Width | The dimension of a feature taken perpendicular to its primary alignment of use and generally in the horizontal plane. | The primary alignment of a feature is its established direction of flow or use (for example: a road, a power line right-of-way, a river, rapid, and/or a bridge). A feature-specific rule may apply. In the case of a bridge, the width is the distance perpendicular to the bridge centre-line and generally in the horizontal plane. In the case of a dam, the width is the distance perpendicular to (across the) the dam crest. If no such direction of flow or use exists then (1) if the feature is irregular in shape its width is taken perpendicular to the direction of its greatest horizontal dimension (see Attribute: 'Greatest Horizontal Extent'), else (2) if the feature is regular in shape then a shape-specific rule may apply: for a rectangular feature, the length of the shorter axis; for a round feature, the diameter. |  | 0..1 |  | RealInterval | Number | length | metre
LaunchPad.aerodromeIdentifier | Launch Pad : Aerodrome Identifier | The unique identifier of an aerodrome, heliport or seaplane base. | It may used to relate information about components (for example: runways, helipads, taxiways, and aprons) of the aerodrome, heliport or seaplane base to each other and to the overall facility. |  | 0..1 |  | AerodromeIdentifierStrucText | String |  |  |  |  | 7 | FALSE | A seven character code consisting of a two character country code as specified in the Digital Aeronautical Flight Information File (DAFIF) Appendix C, followed by a five digit number that is uniquely assigned within that country by the U.S. National Geospatial-Intelligence Agency (NGA) as part of the process of preparing DAFIF data.
LaunchPad.aeroObstacleLightPresent | Launch Pad : Aeronautical Obstacle Light Present | An indication that an obstacle that constitutes a danger to air navigation is marked by a light or lights. |  |  | 0..1 |  | Boolean | Boolean
LaunchPad.angleOfOrientation | Launch Pad : Angle of Orientation | The angular distance in the horizontal plane measured from true north (0 degrees) clockwise to the major axis of the feature. | If the feature is square, the axis 0 up to 90 degrees is recorded. If the feature is circular, 360 degrees is recorded. |  | 0..1 |  | RealUnconstrained | Number | planeAngle | arcDegree
LaunchPad.area | Launch Pad : Area | The area within the delineation of the feature. |  |  | 0..1 |  | RealUnconstrained | Number | area | squareMetre
LaunchPad.collection | Launch Pad : Collection | An indication that a feature instance is, or may be, representing more than a single feature of the same type as a collection. | May be used when delineating individual features of the same type within a region that may or may not meet inclusion conditions to be delineated individually. For example, the Finger Lakes in North America is a collection of (multiple) Lake features but may be collected as a single feature instance at a small extraction scale. |  | 0..1 |  | Boolean | Boolean
LaunchPad.crossSectionalShape | Launch Pad : Cross-sectional Shape | The cross-sectional shape of a feature in the horizontal plane. |  |  | 0..1 |  | LaunchPadCrossSectionalShapeType | Enumeration |  |  |  | FALSE
LaunchPad.diamFunctionClass | Launch Pad : DIAM Functional Classification | The functional classification code for facilities as specified by DIA Manual (DIAM) 65-3-1 and encoded by the data element CATEGORY as required by DoD Directive 5105.21. | Function classification codes provide a hierarchical structure for defining the detailed purpose of a facility. The Joint Chiefs of Staff (JCS) defines a facility as 'a real property performing a unique function and consisting of one or more of the following components: buildings, structures or equipment', for example: storage tanks or a pumping house. The JCS defines an installation as 'a group of facilities, or facility, in a specific geographic area which support a general functional purpose', for example: a petroleum production plant composed of all of its associated refining operations, blending operations, pumping houses and storage tanks all located within the fence line of the petroleum plant. |  | 0..1 |  | DiamFuncClassStrucText | String |  |  |  |  | 5 | FALSE | A five character numeric code with each successive numeric character, reading from left to right, further specifying details regarding the function of the facility. The first position breaks down facilities into nine major groups. Subsequent numeric characters extend or delineate the concept further. A zero is used to generalize the function of the facility when the specific function can not be determined. For example, the value '23331' denotes 'Steel Production, Electric Furnace shops, Electroslag Remelt Furnace shops' whereas the value '23300' denotes the more generalized functional classification 'Steel Production'.
LaunchPad.directivity | Launch Pad : Directivity | The side(s) of a feature that produce the greatest visual significance and/or reflectivity potential. |  |  | 0..1 |  | LaunchPadDirectivityType | Enumeration |  |  |  | TRUE
LaunchPad.facilityOperationalStatus | Launch Pad : Facility Operational Status | The status of operation of a man-made structure, as a whole. | Includes actual operations, operational capability, and planned or proposed man-made structures. |  | 0..1 |  | LaunchPadFacilityOperationalStatusType | Enumeration |  |  |  | TRUE
LaunchPad.featureCount | Launch Pad : Feature Count | The number of features of the same type within a defined region. | May be used to indicate the number of features actually present in near proximity to each other although only one representative feature is collected. For example, the number of adjacent pipelines. |  | 0..1 |  | IntegerNonNegative | Number | pureNumber | unitless | [5 empty] | 0
LaunchPad.heightAboveSurfaceLevel | Launch Pad : Height Above Surface Level | The vertical distance measured from the lowest point of the base of the feature at ground or water level (downhill/downstream side) to the tallest point of the feature. | For non-inland water bodies, the water level is usually understood to be Mean Sea Level (MSL). Note that the feature may be supported above the surface by another feature (for example: a tower supported by a building) and as a consequence the value of the Height Above Surface Level is different (larger) than the base-to-top height of the feature (for example: supported tower) itself. |  | 0..1 |  | RealInterval | Number | length | metre
LaunchPad.highestElevation | Launch Pad : Highest Elevation | The elevation from a specified vertical datum to the highest point on a feature. | In the case of multiple features that may be stacked on each other (for example: a railway on a bridge, a superstructure on a building, or an aerial on a tower) the highest elevation is that of the entire feature stack. For example, the highest elevation of a church is that of its steeple and not that of the roof of the church itself. The church itself may have a height above surface level that excludes the additional height of the steeple superstructure located on the church roof. |  | 0..* | {ordered, unique} | RealUnconstrained | Number | length | metre
LaunchPad.length | Launch Pad : Length | The dimension of a feature taken along its primary alignment of use and generally in the horizontal plane. | The primary alignment of a feature is its established direction of flow or use (for example: a road, a power line, a river, a rapid, and/or a bridge). A feature-specific rule may apply. In the case of a bridge, the length is the distance between the bridge abutments along the bridge centreline. In the case of a dam, the length is the distance along the dam crest. If no established direction of flow or use exists then (1) if the feature is irregular in shape its length is its greatest horizontal dimension (see Attribute: 'Greatest Horizontal Extent'), else (2) if the feature is regular in shape then a shape-specific rule may apply: for a rectangular feature, the length of the longer axis; for a round feature, the diameter. |  | 0..1 |  | RealInterval | Number | length | metre
LaunchPad.physicalCondition | Launch Pad : Physical Condition | The physical condition of a man-made structure, as a whole, including the inside and/or outside of the structure and any contained and/or associated equipment. | The physical condition applies to any phase of the life cycle of a man-made structure from construction to destruction. Examples of man-made structures include roads, canals, buildings, towers, aerodromes and facilities. |  | 0..1 |  | LaunchPadPhysicalConditionType | Enumeration |  |  |  | TRUE
LaunchPad.radarSignificance | Launch Pad : Radar Significance | The predominant exposed surface material, categorized by its significance to radar-based sensors. |  |  | 0..1 |  | LaunchPadRadarSignificanceType | Enumeration |  |  |  | FALSE
LaunchPad.structMatType | Launch Pad : Structural Material Type | The primary type(s) of material composing a feature, exclusive of the surface. | The basis for 'primary' may be, for example, compositional dominance or structural organization. |  | 0..* | {ordered, unique} | LaunchPadStructMatType | Enumeration |  |  |  | FALSE
LaunchPad.width | Launch Pad : Width | The dimension of a feature taken perpendicular to its primary alignment of use and generally in the horizontal plane. | The primary alignment of a feature is its established direction of flow or use (for example: a road, a power line right-of-way, a river, rapid, and/or a bridge). A feature-specific rule may apply. In the case of a bridge, the width is the distance perpendicular to the bridge centre-line and generally in the horizontal plane. In the case of a dam, the width is the distance perpendicular to (across the) the dam crest. If no such direction of flow or use exists then (1) if the feature is irregular in shape its width is taken perpendicular to the direction of its greatest horizontal dimension (see Attribute: 'Greatest Horizontal Extent'), else (2) if the feature is regular in shape then a shape-specific rule may apply: for a rectangular feature, the length of the shorter axis; for a round feature, the diameter. |  | 0..1 |  | RealInterval | Number | length | metre
LaunchPad.heightAboveSurfaceLevel.accuracy | Launch Pad : Height Above Surface Level : Height Accuracy | The difference between the recorded height above ground level of a feature and its true height expressed as a linear error at 90 percent probability. |  |  | 0..1 |  | RealNonNegative | Number | length | metre | [5 empty] | 0
LaunchPad.highestElevation.vertDatum | Launch Pad : Highest Elevation : Vertical Datum | The vertical datum to which the elevation is referenced and with respect to which the vertical positional accuracy was determined. |  |  | 0..* | {ordered, unique} | VerticalDatumCodeList | CodeList
LaunchPad.highestElevation.accuracy | Launch Pad : Highest Elevation : Absolute Vertical Accuracy | The difference between the recorded elevation of a feature and its true elevation referenced to the same vertical datum expressed as a linear error at 90 percent probability. |  |  | 0..* | {ordered, unique} | RealNonNegative | Number | length | metre | [5 empty] | 0
LeadingLine.bearingOfObject | Leading Line : Bearing of Object | The bearing of an object from an observer (on any point along the line) towards the object or feature. | Expressed in degrees and tenths (for example: 3.0). |  | 0..1 |  | Real0to359r9 | Number | planeAngle | arcDegree | [5 empty] | 0 | 360
LeadingLine.characterOfLight | Leading Line : Character of Light | The characteristic description of a maritime light or lights at one geographic position that includes its class, number and color(s) of flashes or occultations. | This text is structured as it traditionally has been represented on a paper chart. |  | 0..1 |  | LightCharacterStrucText | String |  |  |  |  | 80 | FALSE | E.g., 'Q(6)+L F1, VQ G, L F1 (3+2)WR'.
LeadingLine.controllingAuthority | Leading Line : Controlling Authority | The controlling authority responsible for a facility or site. | Controlling authorities may be distinguished by organizational level (for example: national, sub-national, or military district) and/or type (for example: private or public). |  | 0..1 |  | LeadingLineControllingAuthorityType | Enumeration |  |  |  | FALSE
LeadingLine.descOfReferencePoint | Leading Line : Description of Reference Point | Description of the feature(s) which form a Leading Line or Clearing Line. |  |  | 0..1 |  | TextLexUnconstrained | String |  |  |  |  | Unlimited | TRUE
LeadingLine.facilityOperationalStatus | Leading Line : Facility Operational Status | The status of operation of a man-made structure, as a whole. | Includes actual operations, operational capability, and planned or proposed man-made structures. |  | 0..1 |  | LeadingLineFacilityOperationalStatusType | Enumeration |  |  |  | TRUE
LeadingLine.maritimeNavLineFeatures | Leading Line : Maritime Navigation Line Features | The type and/or number of features associated with a maritime navigation line (for example: a leading line, a transit line, or a clearing line). |  |  | 0..1 |  | LeadingLineMaritimeNavLineFeaturesType | Enumeration |  |  |  | FALSE
LeadingLine.permanent | Leading Line : Permanent | An indication that a feature is permanent. | Temporary features last, or are meant to last, for a limited time only. |  | 0..1 |  | Boolean | Boolean
MD_LegalConstraints.accessConstraints | Legal Constraints : Legal Constraints : Resource Access Constraint | A legal constraint regarding access to the content of a resource. | A resource may consist of either a collection of data or the metadata that describes some collection of data. |  | 0..* | {unordered, unique} | MD_RestrictionCode | CodeList
MD_LegalConstraints.otherConstraints | Legal Constraints : Legal Constraints : Resource Other Constraints | Other restrictions and/or legal prerequisites for accessing and using the content of a resource. | A resource may consist of either a collection of data or the metadata that describes some collection of data. | Conditional / accessConstraints or useConstraints equal 'otherRestrictions'? | 0..* | {unordered, unique} | CharacterString | String |  |  |  |  | Unlimited | TRUE
MD_LegalConstraints.useConstraints | Legal Constraints : Legal Constraints : Resource Use Constraint | A legal constraint regarding use of the content of a resource. | A resource may consist of either a collection of data or the metadata that describes some collection of data. |  | 0..* | {unordered, unique} | MD_RestrictionCode | CodeList
LightSector.characterOfLight | Light Sector : Character of Light | The characteristic description of a maritime light or lights at one geographic position that includes its class, number and color(s) of flashes or occultations. | This text is structured as it traditionally has been represented on a paper chart. |  | 0..1 |  | LightCharacterStrucText | String |  |  |  |  | 80 | FALSE | E.g., 'Q(6)+L F1, VQ G, L F1 (3+2)WR'.
LightSector.lightSectorAngle | Light Sector : Light Sector Angle | The horizontal angular width of a light sector to which the visibility of a light is limited. | The limits of light sectors (arcs of visibility) are arranged clockwise and are given from seaward toward the central object. |  | 0..1 |  | Integer0to359 | Number | planeAngle | arcDegree | [5 empty] | 0 | 359
LightSector.lightSectorInitialLimit | Light Sector : Light Sector Initial Limit | The initial angular limit of visibility of a light sector expressed as a bearing from seaward to the central object. | The order of sector initial limit and sector terminal limit is clockwise around the central object. The bearing direction conforms with the method used in 'List of Lights' publications. | If DNC values are 'shore' then use negative values for the reciprocal of the seaward angle. | 0..1 |  | Integer0to359 | Number | planeAngle | arcDegree | [5 empty] | 0 | 359
LightSector.lightSectorTerminalLimit | Light Sector : Light Sector Terminal Limit | The terminal angular limit of visibility of a light sector expressed as a bearing from seaward to the central object. | The order of sector initial limit and sector terminal limit is clockwise around the central object. The bearing direction conforms with the method used in 'List of Lights' publications. | If DNC values are 'shore' then use negative values for the reciprocal of the seaward angle. | 0..1 |  | Integer0to359 | Number | planeAngle | arcDegree | [5 empty] | 0 | 359
LightSector.nominalRange | Light Sector : Nominal Range | The maximum distance at which a light can be seen (or signal detected) in a homogeneous atmosphere in which the meteorological visibility is 10 nautical miles (clear weather as defined by the International Visibility Code). | The actual luminous range will be lesser (or occasionally greater) than the nominal range depending on prevailing weather conditions. The lesser of the geographic range and the luminous range is the range at which a light will first be sighted. |  | 0..1 |  | IntegerUnconstrained | Number | length | nauticalMile
LightSupportStructure.guyed | Light Support Structure : Guyed | An indication that an object is guided, secured, or steadied by guy wires. |  |  | 0..1 |  | Boolean | Boolean
LightSupportStructure.pylonConfiguration | Light Support Structure : Pylon Configuration | The configuration of a pylon or pole. |  |  | 0..1 |  | LightSupportStructurePylonConfigurationType | Enumeration |  |  |  | FALSE
LightSupportStructure.pylonMaterial | Light Support Structure : Pylon Material | The primary type of material composing a pylon. | The basis for 'primary' may be, for example, compositional dominance or structural organization. |  | 0..1 |  | LightSupportStructurePylonMaterialType | Enumeration |  |  |  | FALSE
LightSupportStructure.supported | Light Support Structure : Supported | An indication that a feature is physically supported by another feature. | For example, a tower may be supported by a building, an aerial may be supported by a tower, or a pipeline may be supported by a trestle. |  | 0..1 |  | Boolean | Boolean
LightSupportStructure.towerShape | Light Support Structure : Tower Shape | The general shape and/or structure of a tower. |  |  | 0..1 |  | LightSupportStructureTowerShapeType | Enumeration |  |  |  | FALSE
LightVessel.aeroObstacleLightPresent | Light Vessel : Aeronautical Obstacle Light Present | An indication that an obstacle that constitutes a danger to air navigation is marked by a light or lights. |  |  | 0..1 |  | Boolean | Boolean
LightVessel.angleOfOrientation | Light Vessel : Angle of Orientation | The angular distance in the horizontal plane measured from true north (0 degrees) clockwise to the major axis of the feature. | If the feature is square, the axis 0 up to 90 degrees is recorded. If the feature is circular, 360 degrees is recorded. |  | 0..1 |  | RealUnconstrained | Number | planeAngle | arcDegree
LightVessel.area | Light Vessel : Area | The area within the delineation of the feature. |  |  | 0..1 |  | RealUnconstrained | Number | area | squareMetre
LightVessel.baseElevation | Light Vessel : Base Elevation | The vertical distance from a specified vertical datum to the terrain surface of or at the base of the feature. | If the feature is not supported above the surface by another feature then the base of the feature is usually located at ground or water level on the downhill/downstream side. For non-inland water bodies, the water level is usually understood to be Mean Sea Level (MSL). In the case of a survey marker (monument) this is usually the elevation assigned to the marker (monument). |  | 0..* | {ordered, unique} | RealUnconstrained | Number | length | metre
LightVessel.commissionedStatus | Light Vessel : Commissioned Status | The status of a facility based on test, operation, and commissioning. |  |  | 0..1 |  | LightVesselCommissionedStatusType | Enumeration |  |  |  | TRUE
LightVessel.conspicuousAirCategory | Light Vessel : Conspicuous Air Category | The manner in which an object is conspicuous when viewed from the air. | A conspicuous feature is easily detected and identified under varying conditions (for example: lighting). Factors affecting conspicuousness include size, shape, and/or height. |  | 0..1 |  | LightVesselConspicuousAirCategoryType | Enumeration |  |  |  | TRUE
LightVessel.conspicuousGroundCategory | Light Vessel : Conspicuous Ground Category | The manner in which an object is conspicuous when viewed from on the ground. | A conspicuous feature is easily detected and identified under varying conditions (for example: lighting). Factors affecting conspicuousness include size, shape, and/or height. |  | 0..1 |  | LightVesselConspicuousGroundCategoryType | Enumeration |  |  |  | TRUE
LightVessel.conspicuousSeaCategory | Light Vessel : Conspicuous Sea Category | The manner in which an object is conspicuous when viewed from the sea. | A conspicuous feature is easily detected and identified under varying conditions (for example: lighting). Factors affecting conspicuousness include size, shape, and/or height. |  | 0..1 |  | LightVesselConspicuousSeaCategoryType | Enumeration |  |  |  | TRUE
LightVessel.controllingAuthority | Light Vessel : Controlling Authority | The controlling authority responsible for a facility or site. | Controlling authorities may be distinguished by organizational level (for example: national, sub-national, or military district) and/or type (for example: private or public). |  | 0..1 |  | LightVesselControllingAuthorityType | Enumeration |  |  |  | FALSE
LightVessel.directivity | Light Vessel : Directivity | The side(s) of a feature that produce the greatest visual significance and/or reflectivity potential. |  |  | 0..1 |  | LightVesselDirectivityType | Enumeration |  |  |  | TRUE
LightVessel.facilityOperationalStatus | Light Vessel : Facility Operational Status | The status of operation of a man-made structure, as a whole. | Includes actual operations, operational capability, and planned or proposed man-made structures. |  | 0..1 |  | LightVesselFacilityOperationalStatusType | Enumeration |  |  |  | TRUE
LightVessel.floodlit | Light Vessel : Floodlit | An indication that a structure is floodlit. |  |  | 0..1 |  | Boolean | Boolean
LightVessel.heightAboveSurfaceLevel | Light Vessel : Height Above Surface Level | The vertical distance measured from the lowest point of the base of the feature at ground or water level (downhill/downstream side) to the tallest point of the feature. | For non-inland water bodies, the water level is usually understood to be Mean Sea Level (MSL). Note that the feature may be supported above the surface by another feature (for example: a tower supported by a building) and as a consequence the value of the Height Above Surface Level is different (larger) than the base-to-top height of the feature (for example: supported tower) itself. |  | 0..1 |  | RealInterval | Number | length | metre
LightVessel.helipadPresent | Light Vessel : Helipad Present | An indication that a helipad is present. |  |  | 0..1 |  | Boolean | Boolean
LightVessel.highestElevation | Light Vessel : Highest Elevation | The elevation from a specified vertical datum to the highest point on a feature. | In the case of multiple features that may be stacked on each other (for example: a railway on a bridge, a superstructure on a building, or an aerial on a tower) the highest elevation is that of the entire feature stack. For example, the highest elevation of a church is that of its steeple and not that of the roof of the church itself. The church itself may have a height above surface level that excludes the additional height of the steeple superstructure located on the church roof. |  | 0..* | {ordered, unique} | RealUnconstrained | Number | length | metre
LightVessel.hydrographicNavaidSystem | Light Vessel : Hydrographic NAVAID System | The marking and numbering system followed by a hydrographic aid to navigation. |  |  | 0..1 |  | LightVesselHydrographicNavaidSystemType | Enumeration |  |  |  | FALSE
LightVessel.ialaAOrBAdopted | Light Vessel : IALA A or B Adopted | An indication that an International Association of Marine Aids to Navigation and Lighthouse Authorities (IALA) bouyage system has been adopted by the national authority. |  |  | 0..1 |  | Boolean | Boolean
LightVessel.imoAdopted | Light Vessel : IMO Adopted | An indication that a Traffic Separation Scheme (TSS) has been adopted by the International Maritime Organization (IMO). |  |  | 0..1 |  | Boolean | Boolean
LightVessel.length | Light Vessel : Length | The dimension of a feature taken along its primary alignment of use and generally in the horizontal plane. | The primary alignment of a feature is its established direction of flow or use (for example: a road, a power line, a river, a rapid, and/or a bridge). A feature-specific rule may apply. In the case of a bridge, the length is the distance between the bridge abutments along the bridge centreline. In the case of a dam, the length is the distance along the dam crest. If no established direction of flow or use exists then (1) if the feature is irregular in shape its length is its greatest horizontal dimension (see Attribute: 'Greatest Horizontal Extent'), else (2) if the feature is regular in shape then a shape-specific rule may apply: for a rectangular feature, the length of the longer axis; for a round feature, the diameter. |  | 0..1 |  | RealInterval | Number | length | metre
LightVessel.maritimeRadiobeaconPresent | Light Vessel : Maritime Radiobeacon Present | An indication that a structure (for example: a maritime navigation beacon or a maritime navigation light) has an associated maritime radiobeacon. | A maritime radiobeacon is an electronic aid to maritime navigation consisting of a radio transmitter that broadcasts distinctive and/or characteristic signals. |  | 0..1 |  | Boolean | Boolean
LightVessel.monitored | Light Vessel : Monitored | An indication that a feature is actively monitored. | For example, attended or watched over by personnel. |  | 0..1 |  | Boolean | Boolean
LightVessel.navigationLandmark | Light Vessel : Navigation Landmark | An indication that a feature may serve as a navigation landmark, allowing for rapid and positive orientation of a navigator. | Its size, shape, and/or location make it prominent in relation to its surroundings, and it is therefore easily recognized from the surface and/or from the air. |  | 0..1 |  | Boolean | Boolean
LightVessel.navigationMarkColour | Light Vessel : Navigation Mark Colour | The colour(s) of a International Association of Lighthouse Authorities (IALA) navigation mark. | When the navigation mark is patterned, the Attribute: 'Colour Pattern' may be used to identify the pattern and a corresponding list of colours specified. |  | 0..* | {ordered, unique} | LightVesselNavigationMarkColourType | Enumeration |  |  |  | FALSE
LightVessel.permanent | Light Vessel : Permanent | An indication that a feature is permanent. | Temporary features last, or are meant to last, for a limited time only. |  | 0..1 |  | Boolean | Boolean
LightVessel.physicalCondition | Light Vessel : Physical Condition | The physical condition of a man-made structure, as a whole, including the inside and/or outside of the structure and any contained and/or associated equipment. | The physical condition applies to any phase of the life cycle of a man-made structure from construction to destruction. Examples of man-made structures include roads, canals, buildings, towers, aerodromes and facilities. |  | 0..1 |  | LightVesselPhysicalConditionType | Enumeration |  |  |  | TRUE
LightVessel.radarReflectorPresent | Light Vessel : Radar Reflector Present | An indication that an object has an associated radar reflector. |  |  | 0..1 |  | Boolean | Boolean
LightVessel.radarSignificance | Light Vessel : Radar Significance | The predominant exposed surface material, categorized by its significance to radar-based sensors. |  |  | 0..1 |  | LightVesselRadarSignificanceType | Enumeration |  |  |  | FALSE
LightVessel.specifiedComplianceType | Light Vessel : Specified Compliance Type | The type of compliance of a feature to a requirement associated with its use. | The nature of, and requirement for, specified compliance may be assigned by a controlling authority. |  | 0..1 |  | LightVesselSpecifiedComplianceType | Enumeration |  |  |  | FALSE
LightVessel.structMatType | Light Vessel : Structural Material Type | The primary type(s) of material composing a feature, exclusive of the surface. | The basis for 'primary' may be, for example, compositional dominance or structural organization. |  | 0..* | {ordered, unique} | LightVesselStructMatType | Enumeration |  |  |  | FALSE
LightVessel.width | Light Vessel : Width | The dimension of a feature taken perpendicular to its primary alignment of use and generally in the horizontal plane. | The primary alignment of a feature is its established direction of flow or use (for example: a road, a power line right-of-way, a river, rapid, and/or a bridge). A feature-specific rule may apply. In the case of a bridge, the width is the distance perpendicular to the bridge centre-line and generally in the horizontal plane. In the case of a dam, the width is the distance perpendicular to (across the) the dam crest. If no such direction of flow or use exists then (1) if the feature is irregular in shape its width is taken perpendicular to the direction of its greatest horizontal dimension (see Attribute: 'Greatest Horizontal Extent'), else (2) if the feature is regular in shape then a shape-specific rule may apply: for a rectangular feature, the length of the shorter axis; for a round feature, the diameter. |  | 0..1 |  | RealInterval | Number | length | metre
LightVessel.baseElevation.vertDatum | Light Vessel : Base Elevation : Vertical Datum | The vertical datum to which the elevation is referenced and with respect to which the vertical positional accuracy was determined. |  |  | 0..* | {ordered, unique} | VerticalDatumCodeList | CodeList
LightVessel.heightAboveSurfaceLevel.accuracy | Light Vessel : Height Above Surface Level : Height Accuracy | The difference between the recorded height above ground level of a feature and its true height expressed as a linear error at 90 percent probability. |  |  | 0..1 |  | RealNonNegative | Number | length | metre | [5 empty] | 0
LightVessel.highestElevation.vertDatum | Light Vessel : Highest Elevation : Vertical Datum | The vertical datum to which the elevation is referenced and with respect to which the vertical positional accuracy was determined. |  |  | 0..* | {ordered, unique} | VerticalDatumCodeList | CodeList
LightVessel.baseElevation.accuracy | Light Vessel : Base Elevation : Absolute Vertical Accuracy | The difference between the recorded elevation of a feature and its true elevation referenced to the same vertical datum expressed as a linear error at 90 percent probability. |  |  | 0..* | {ordered, unique} | RealNonNegative | Number | length | metre | [5 empty] | 0
LightVessel.highestElevation.accuracy | Light Vessel : Highest Elevation : Absolute Vertical Accuracy | The difference between the recorded elevation of a feature and its true elevation referenced to the same vertical datum expressed as a linear error at 90 percent probability. |  |  | 0..* | {ordered, unique} | RealNonNegative | Number | length | metre | [5 empty] | 0
Lighthouse.collection | Lighthouse : Collection | An indication that a feature instance is, or may be, representing more than a single feature of the same type as a collection. | May be used when delineating individual features of the same type within a region that may or may not meet inclusion conditions to be delineated individually. For example, the Finger Lakes in North America is a collection of (multiple) Lake features but may be collected as a single feature instance at a small extraction scale. |  | 0..1 |  | Boolean | Boolean
Lighthouse.commissionedStatus | Lighthouse : Commissioned Status | The status of a facility based on test, operation, and commissioning. |  |  | 0..1 |  | LighthouseCommissionedStatusType | Enumeration |  |  |  | TRUE
Lighthouse.featureCount | Lighthouse : Feature Count | The number of features of the same type within a defined region. | May be used to indicate the number of features actually present in near proximity to each other although only one representative feature is collected. For example, the number of adjacent pipelines. |  | 0..1 |  | IntegerNonNegative | Number | pureNumber | unitless | [5 empty] | 0
Lighthouse.hydrographicBaseHeight | Lighthouse : Hydrographic Base Height | The height from a specified sounding datum to the bottom or base of a feature (for example: the base of a lighthouse). |  |  | 0..1 |  | RealNonNegative | Number | length | metre
Lighthouse.hydrographicNavaidSystem | Lighthouse : Hydrographic NAVAID System | The marking and numbering system followed by a hydrographic aid to navigation. |  |  | 0..1 |  | LighthouseHydrographicNavaidSystemType | Enumeration |  |  |  | FALSE
Lighthouse.ialaAOrBAdopted | Lighthouse : IALA A or B Adopted | An indication that an International Association of Marine Aids to Navigation and Lighthouse Authorities (IALA) bouyage system has been adopted by the national authority. |  |  | 0..1 |  | Boolean | Boolean
Lighthouse.imoAdopted | Lighthouse : IMO Adopted | An indication that a Traffic Separation Scheme (TSS) has been adopted by the International Maritime Organization (IMO). |  |  | 0..1 |  | Boolean | Boolean
Lighthouse.maritimeNavigationMarked | Lighthouse : Maritime Navigation Marked | An indication that a feature is significant to maritime safety of navigation and is marked (for example: by a light or beacon) by a maritime-specific navigational aid. | Mariners may also use other prominent features (for example: rotating aeronautical beacons or lighted structures) for informal navigational purposes. |  | 0..1 |  | Boolean | Boolean
Lighthouse.hydrographicBaseHeight.referenceDatum | Lighthouse : Hydrographic Base Height : Reference Datum | The sounding datum to which the hydrographic base height is referenced. | It is usually taken to correspond to a high water stage of the tide. |  | 0..1 |  | HydroBaseReferenceDatum | Enumeration |  |  |  | FALSE
Lighthouse.hydrographicBaseHeight.referenceDatumName | Lighthouse : Hydrographic Base Height : Reference Datum Name | The name of the sounding datum to which the hydrographic base height is referenced. | Used when the reference datum is known but not specified using the element: 'Reference Datum'. |  | 0..1 |  | TextLex80 | String |  |  |  |  | 80 | TRUE
LiquidDiffuser.area | Liquid Diffuser : Area | The area within the delineation of the feature. |  |  | 0..1 |  | RealUnconstrained | Number | area | squareMetre
LiquidDiffuser.deepDepthBelowSurfLevel | Liquid Diffuser : Deepest Depth Below Surface Level | The distance measured from ground or water level (uphill/upstream side of the feature) to the deepest point of the feature. | May be used to measure the depth of an inland waterbody (for example: a lake), the depth of a terrain surface depression or excavation (for example: a crevice or trench), the distance to the deepest point of a drilled feature (for example: a water well or borehole) or the distance to the deepest point of a feature located entirely underground (for example: a cave chamber). In the case of a feature located below a waterbody (for example: a non-water well) the reference surface is the waterbody bottom, rather than the waterbody surface. |  | 0..1 |  | RealUnconstrained | Number | length | metre
LiquidDiffuser.facilityOperationalStatus | Liquid Diffuser : Facility Operational Status | The status of operation of a man-made structure, as a whole. | Includes actual operations, operational capability, and planned or proposed man-made structures. |  | 0..1 |  | LiquidDiffuserFacilityOperationalStatusType | Enumeration |  |  |  | TRUE
LiquidDiffuser.leastDepthBelowSurfLevel | Liquid Diffuser : Least Depth Below Surface Level | The distance measured from ground or water level (uphill/upstream side of the feature) to the highest point of a feature located completely underground. | For example, in the case of an underground dwelling the least depth below surface level would be measured to its ceiling. The least depth below surface level may be located at ground or water level and therefore have a value of zero (for example: an opencast extraction mine, a terrain depression or a lake). For depths defined with respect to a time-varying water level, consideration should be given to the use of Attribute: 'Hydrographic Depth'. |  | 0..1 |  | RealUnconstrained | Number | length | metre
LiquidDiffuser.length | Liquid Diffuser : Length | The dimension of a feature taken along its primary alignment of use and generally in the horizontal plane. | The primary alignment of a feature is its established direction of flow or use (for example: a road, a power line, a river, a rapid, and/or a bridge). A feature-specific rule may apply. In the case of a bridge, the length is the distance between the bridge abutments along the bridge centreline. In the case of a dam, the length is the distance along the dam crest. If no established direction of flow or use exists then (1) if the feature is irregular in shape its length is its greatest horizontal dimension (see Attribute: 'Greatest Horizontal Extent'), else (2) if the feature is regular in shape then a shape-specific rule may apply: for a rectangular feature, the length of the longer axis; for a round feature, the diameter. |  | 0..1 |  | RealInterval | Number | length | metre
LiquidDiffuser.navigationLandmark | Liquid Diffuser : Navigation Landmark | An indication that a feature may serve as a navigation landmark, allowing for rapid and positive orientation of a navigator. | Its size, shape, and/or location make it prominent in relation to its surroundings, and it is therefore easily recognized from the surface and/or from the air. |  | 0..1 |  | Boolean | Boolean
LiquidDiffuser.physicalCondition | Liquid Diffuser : Physical Condition | The physical condition of a man-made structure, as a whole, including the inside and/or outside of the structure and any contained and/or associated equipment. | The physical condition applies to any phase of the life cycle of a man-made structure from construction to destruction. Examples of man-made structures include roads, canals, buildings, towers, aerodromes and facilities. |  | 0..1 |  | LiquidDiffuserPhysicalConditionType | Enumeration |  |  |  | TRUE
LiquidDiffuser.width | Liquid Diffuser : Width | The dimension of a feature taken perpendicular to its primary alignment of use and generally in the horizontal plane. | The primary alignment of a feature is its established direction of flow or use (for example: a road, a power line right-of-way, a river, rapid, and/or a bridge). A feature-specific rule may apply. In the case of a bridge, the width is the distance perpendicular to the bridge centre-line and generally in the horizontal plane. In the case of a dam, the width is the distance perpendicular to (across the) the dam crest. If no such direction of flow or use exists then (1) if the feature is irregular in shape its width is taken perpendicular to the direction of its greatest horizontal dimension (see Attribute: 'Greatest Horizontal Extent'), else (2) if the feature is regular in shape then a shape-specific rule may apply: for a rectangular feature, the length of the shorter axis; for a round feature, the diameter. |  | 0..1 |  | RealInterval | Number | length | metre
LocalMagneticAnomaly.area | Local Magnetic Anomaly : Area | The area within the delineation of the feature. |  |  | 0..1 |  | RealUnconstrained | Number | area | squareMetre
LocalMagneticAnomaly.length | Local Magnetic Anomaly : Length | The dimension of a feature taken along its primary alignment of use and generally in the horizontal plane. | The primary alignment of a feature is its established direction of flow or use (for example: a road, a power line, a river, a rapid, and/or a bridge). A feature-specific rule may apply. In the case of a bridge, the length is the distance between the bridge abutments along the bridge centreline. In the case of a dam, the length is the distance along the dam crest. If no established direction of flow or use exists then (1) if the feature is irregular in shape its length is its greatest horizontal dimension (see Attribute: 'Greatest Horizontal Extent'), else (2) if the feature is regular in shape then a shape-specific rule may apply: for a rectangular feature, the length of the longer axis; for a round feature, the diameter. |  | 0..1 |  | RealInterval | Number | length | metre
LocalMagneticAnomaly.magneticVarAnomaly | Local Magnetic Anomaly : Magnetic Variation Anomaly | The difference between the magnetic variation within a magnetic disturbance area and the magnetic variation of the surrounding area. | It is measured east (positive value) or west (negative value) consistent with the directionality of the magnetic declination in general. |  | 0..1 |  | RealInterval | Number | planeAngle | arcDegree
LocalMagneticAnomaly.magneticVarAnomalyDes | Local Magnetic Anomaly : Magnetic Variation Anomaly Description | A description of a magnetic disturbance area, where the local magnetic declination differs from the magnetic declination of the surrounding area. | Used, for example, where more than an Attribute: 'Magnetic Variation Anomaly' numeric value is required. |  | 0..1 |  | TextLex80 | String |  |  |  |  | 80 | TRUE
LocalMagneticAnomaly.manMade | Local Magnetic Anomaly : Man-made | An indication that a feature is man-made. |  |  | 0..1 |  | Boolean | Boolean
LocalMagneticAnomaly.width | Local Magnetic Anomaly : Width | The dimension of a feature taken perpendicular to its primary alignment of use and generally in the horizontal plane. | The primary alignment of a feature is its established direction of flow or use (for example: a road, a power line right-of-way, a river, rapid, and/or a bridge). A feature-specific rule may apply. In the case of a bridge, the width is the distance perpendicular to the bridge centre-line and generally in the horizontal plane. In the case of a dam, the width is the distance perpendicular to (across the) the dam crest. If no such direction of flow or use exists then (1) if the feature is irregular in shape its width is taken perpendicular to the direction of its greatest horizontal dimension (see Attribute: 'Greatest Horizontal Extent'), else (2) if the feature is regular in shape then a shape-specific rule may apply: for a rectangular feature, the length of the shorter axis; for a round feature, the diameter. |  | 0..1 |  | RealInterval | Number | length | metre
LocalizerDirectionalAid.localizerCourseWidth | Localizer-type Directional Aid (LDA) : Localizer Course Width | The angle of the localizer signal originating from the localizer equipment. |  |  | 0..1 |  | RealUnconstrained | Number | planeAngle | arcDegree
LocalizerDirectionalAid.magneticBearing | Localizer-type Directional Aid (LDA) : Magnetic Bearing | The horizontal direction (bearing) of an object or point measured clockwise from Magnetic North up to, but not including, 360 arc degrees. |  |  | 0..1 |  | RealUnconstrained | Number | planeAngle | arcDegree
LocalizerDirectionalAid.trueBearing | Localizer-type Directional Aid (LDA) : True Bearing | The horizontal direction of an object or point measured clockwise from True North up to, but not including, 360 degrees. | The Magnetic Bearing added to the Magnetic Variation equals the True Bearing. |  | 0..1 |  | RealUnconstrained | Number | planeAngle | arcDegree
Lock.angleOfOrientation | Lock : Angle of Orientation | The angular distance in the horizontal plane measured from true north (0 degrees) clockwise to the major axis of the feature. | If the feature is square, the axis 0 up to 90 degrees is recorded. If the feature is circular, 360 degrees is recorded. |  | 0..1 |  | RealUnconstrained | Number | planeAngle | arcDegree
Lock.area | Lock : Area | The area within the delineation of the feature. |  |  | 0..1 |  | RealUnconstrained | Number | area | squareMetre
Lock.collection | Lock : Collection | An indication that a feature instance is, or may be, representing more than a single feature of the same type as a collection. | May be used when delineating individual features of the same type within a region that may or may not meet inclusion conditions to be delineated individually. For example, the Finger Lakes in North America is a collection of (multiple) Lake features but may be collected as a single feature instance at a small extraction scale. |  | 0..1 |  | Boolean | Boolean
Lock.conspicuousAirCategory | Lock : Conspicuous Air Category | The manner in which an object is conspicuous when viewed from the air. | A conspicuous feature is easily detected and identified under varying conditions (for example: lighting). Factors affecting conspicuousness include size, shape, and/or height. |  | 0..1 |  | LockConspicuousAirCategoryType | Enumeration |  |  |  | TRUE
Lock.conspicuousGroundCategory | Lock : Conspicuous Ground Category | The manner in which an object is conspicuous when viewed from on the ground. | A conspicuous feature is easily detected and identified under varying conditions (for example: lighting). Factors affecting conspicuousness include size, shape, and/or height. |  | 0..1 |  | LockConspicuousGroundCategoryType | Enumeration |  |  |  | TRUE
Lock.conspicuousSeaCategory | Lock : Conspicuous Sea Category | The manner in which an object is conspicuous when viewed from the sea. | A conspicuous feature is easily detected and identified under varying conditions (for example: lighting). Factors affecting conspicuousness include size, shape, and/or height. |  | 0..1 |  | LockConspicuousSeaCategoryType | Enumeration |  |  |  | TRUE
Lock.controllingAuthority | Lock : Controlling Authority | The controlling authority responsible for a facility or site. | Controlling authorities may be distinguished by organizational level (for example: national, sub-national, or military district) and/or type (for example: private or public). |  | 0..1 |  | LockControllingAuthorityType | Enumeration |  |  |  | FALSE
Lock.deepDepthBelowSurfLevel | Lock : Deepest Depth Below Surface Level | The distance measured from ground or water level (uphill/upstream side of the feature) to the deepest point of the feature. | May be used to measure the depth of an inland waterbody (for example: a lake), the depth of a terrain surface depression or excavation (for example: a crevice or trench), the distance to the deepest point of a drilled feature (for example: a water well or borehole) or the distance to the deepest point of a feature located entirely underground (for example: a cave chamber). In the case of a feature located below a waterbody (for example: a non-water well) the reference surface is the waterbody bottom, rather than the waterbody surface. |  | 0..1 |  | RealUnconstrained | Number | length | metre
Lock.diamFunctionClass | Lock : DIAM Functional Classification | The functional classification code for facilities as specified by DIA Manual (DIAM) 65-3-1 and encoded by the data element CATEGORY as required by DoD Directive 5105.21. | Function classification codes provide a hierarchical structure for defining the detailed purpose of a facility. The Joint Chiefs of Staff (JCS) defines a facility as 'a real property performing a unique function and consisting of one or more of the following components: buildings, structures or equipment', for example: storage tanks or a pumping house. The JCS defines an installation as 'a group of facilities, or facility, in a specific geographic area which support a general functional purpose', for example: a petroleum production plant composed of all of its associated refining operations, blending operations, pumping houses and storage tanks all located within the fence line of the petroleum plant. |  | 0..1 |  | DiamFuncClassStrucText | String |  |  |  |  | 5 | FALSE | A five character numeric code with each successive numeric character, reading from left to right, further specifying details regarding the function of the facility. The first position breaks down facilities into nine major groups. Subsequent numeric characters extend or delineate the concept further. A zero is used to generalize the function of the facility when the specific function can not be determined. For example, the value '23331' denotes 'Steel Production, Electric Furnace shops, Electroslag Remelt Furnace shops' whereas the value '23300' denotes the more generalized functional classification 'Steel Production'.
Lock.directivity | Lock : Directivity | The side(s) of a feature that produce the greatest visual significance and/or reflectivity potential. |  |  | 0..1 |  | LockDirectivityType | Enumeration |  |  |  | TRUE
Lock.facilityOperationalStatus | Lock : Facility Operational Status | The status of operation of a man-made structure, as a whole. | Includes actual operations, operational capability, and planned or proposed man-made structures. |  | 0..1 |  | LockFacilityOperationalStatusType | Enumeration |  |  |  | TRUE
Lock.featureCount | Lock : Feature Count | The number of features of the same type within a defined region. | May be used to indicate the number of features actually present in near proximity to each other although only one representative feature is collected. For example, the number of adjacent pipelines. |  | 0..1 |  | IntegerNonNegative | Number | pureNumber | unitless | [5 empty] | 0
Lock.heightAboveSurfaceLevel | Lock : Height Above Surface Level | The vertical distance measured from the lowest point of the base of the feature at ground or water level (downhill/downstream side) to the tallest point of the feature. | For non-inland water bodies, the water level is usually understood to be Mean Sea Level (MSL). Note that the feature may be supported above the surface by another feature (for example: a tower supported by a building) and as a consequence the value of the Height Above Surface Level is different (larger) than the base-to-top height of the feature (for example: supported tower) itself. |  | 0..1 |  | RealInterval | Number | length | metre
Lock.highestElevation | Lock : Highest Elevation | The elevation from a specified vertical datum to the highest point on a feature. | In the case of multiple features that may be stacked on each other (for example: a railway on a bridge, a superstructure on a building, or an aerial on a tower) the highest elevation is that of the entire feature stack. For example, the highest elevation of a church is that of its steeple and not that of the roof of the church itself. The church itself may have a height above surface level that excludes the additional height of the steeple superstructure located on the church roof. |  | 0..* | {ordered, unique} | RealUnconstrained | Number | length | metre
Lock.hydrographicDepth | Lock : Hydrographic Depth | The depth from a specified sounding datum to the top or surface of a feature (for example: the bottom of a water body). | Recorded depth values are usually positive, however in the case of drying heights they are negative. |  | 0..1 |  | RealUnconstrained | Number | length | metre
Lock.length | Lock : Length | The dimension of a feature taken along its primary alignment of use and generally in the horizontal plane. | The primary alignment of a feature is its established direction of flow or use (for example: a road, a power line, a river, a rapid, and/or a bridge). A feature-specific rule may apply. In the case of a bridge, the length is the distance between the bridge abutments along the bridge centreline. In the case of a dam, the length is the distance along the dam crest. If no established direction of flow or use exists then (1) if the feature is irregular in shape its length is its greatest horizontal dimension (see Attribute: 'Greatest Horizontal Extent'), else (2) if the feature is regular in shape then a shape-specific rule may apply: for a rectangular feature, the length of the longer axis; for a round feature, the diameter. |  | 0..1 |  | RealInterval | Number | length | metre
Lock.lockDrop | Lock : Lock Drop | The distance measured vertically by which the level of the water in a lock may be raised or lowered. |  |  | 0..1 |  | RealUnconstrained | Number | length | metre
Lock.maritimeNavigationMarked | Lock : Maritime Navigation Marked | An indication that a feature is significant to maritime safety of navigation and is marked (for example: by a light or beacon) by a maritime-specific navigational aid. | Mariners may also use other prominent features (for example: rotating aeronautical beacons or lighted structures) for informal navigational purposes. |  | 0..1 |  | Boolean | Boolean
Lock.maximumDesignWaterDepth | Lock : Maximum Design Water Depth | The maximum depth of water that the object was designed to hold. |  |  | 0..1 |  | RealUnconstrained | Number | length | metre
Lock.navigationLandmark | Lock : Navigation Landmark | An indication that a feature may serve as a navigation landmark, allowing for rapid and positive orientation of a navigator. | Its size, shape, and/or location make it prominent in relation to its surroundings, and it is therefore easily recognized from the surface and/or from the air. |  | 0..1 |  | Boolean | Boolean
Lock.physicalCondition | Lock : Physical Condition | The physical condition of a man-made structure, as a whole, including the inside and/or outside of the structure and any contained and/or associated equipment. | The physical condition applies to any phase of the life cycle of a man-made structure from construction to destruction. Examples of man-made structures include roads, canals, buildings, towers, aerodromes and facilities. |  | 0..1 |  | LockPhysicalConditionType | Enumeration |  |  |  | TRUE
Lock.portAccess | Lock : Port Access | An indication that a waterbody feature, all or in part, is used to access a port. |  |  | 0..1 |  | Boolean | Boolean
Lock.safeHorizontalClearance | Lock : Safe Horizontal Clearance | Minimum safe horizontal distance between adjacent structures on either side of a navigable channel. |  |  | 0..1 |  | RealNonNegative | Number | length | metre | [5 empty] | 0
Lock.structMatType | Lock : Structural Material Type | The primary type(s) of material composing a feature, exclusive of the surface. | The basis for 'primary' may be, for example, compositional dominance or structural organization. |  | 0..* | {ordered, unique} | LockStructMatType | Enumeration |  |  |  | FALSE
Lock.usableLength | Lock : Usable Length | The interior length of a structure (for example: an aircraft bunker or a lock). | The length is taken along the primary alignment of the structure. If the structure is irregular in shape the length is along its greatest horizontal dimension, else if the structure is regular in shape then a shape-specific rule may apply: for a rectangular structure, the length of the longer axis; for a round structure, the diameter. |  | 0..1 |  | RealInterval | Number | length | metre
Lock.usableWidth | Lock : Usable Width | The interior width of a structure. | For example, an aircraft bunker or a lock. |  | 0..1 |  | RealInterval | Number | length | metre
Lock.width | Lock : Width | The dimension of a feature taken perpendicular to its primary alignment of use and generally in the horizontal plane. | The primary alignment of a feature is its established direction of flow or use (for example: a road, a power line right-of-way, a river, rapid, and/or a bridge). A feature-specific rule may apply. In the case of a bridge, the width is the distance perpendicular to the bridge centre-line and generally in the horizontal plane. In the case of a dam, the width is the distance perpendicular to (across the) the dam crest. If no such direction of flow or use exists then (1) if the feature is irregular in shape its width is taken perpendicular to the direction of its greatest horizontal dimension (see Attribute: 'Greatest Horizontal Extent'), else (2) if the feature is regular in shape then a shape-specific rule may apply: for a rectangular feature, the length of the shorter axis; for a round feature, the diameter. |  | 0..1 |  | RealInterval | Number | length | metre
Lock.widthAtTop | Lock : Width at Top | The width at the top of a feature. |  |  | 0..1 |  | RealInterval | Number | length | metre
Lock.heightAboveSurfaceLevel.accuracy | Lock : Height Above Surface Level : Height Accuracy | The difference between the recorded height above ground level of a feature and its true height expressed as a linear error at 90 percent probability. |  |  | 0..1 |  | RealNonNegative | Number | length | metre | [5 empty] | 0
Lock.highestElevation.vertDatum | Lock : Highest Elevation : Vertical Datum | The vertical datum to which the elevation is referenced and with respect to which the vertical positional accuracy was determined. |  |  | 0..* | {ordered, unique} | VerticalDatumCodeList | CodeList
Lock.highestElevation.accuracy | Lock : Highest Elevation : Absolute Vertical Accuracy | The difference between the recorded elevation of a feature and its true elevation referenced to the same vertical datum expressed as a linear error at 90 percent probability. |  |  | 0..* | {ordered, unique} | RealNonNegative | Number | length | metre | [5 empty] | 0
LockBasin.area | Lock Basin : Area | The area within the delineation of the feature. |  |  | 0..1 |  | RealUnconstrained | Number | area | squareMetre
LockBasin.diamFunctionClass | Lock Basin : DIAM Functional Classification | The functional classification code for facilities as specified by DIA Manual (DIAM) 65-3-1 and encoded by the data element CATEGORY as required by DoD Directive 5105.21. | Function classification codes provide a hierarchical structure for defining the detailed purpose of a facility. The Joint Chiefs of Staff (JCS) defines a facility as 'a real property performing a unique function and consisting of one or more of the following components: buildings, structures or equipment', for example: storage tanks or a pumping house. The JCS defines an installation as 'a group of facilities, or facility, in a specific geographic area which support a general functional purpose', for example: a petroleum production plant composed of all of its associated refining operations, blending operations, pumping houses and storage tanks all located within the fence line of the petroleum plant. |  | 0..1 |  | DiamFuncClassStrucText | String |  |  |  |  | 5 | FALSE | A five character numeric code with each successive numeric character, reading from left to right, further specifying details regarding the function of the facility. The first position breaks down facilities into nine major groups. Subsequent numeric characters extend or delineate the concept further. A zero is used to generalize the function of the facility when the specific function can not be determined. For example, the value '23331' denotes 'Steel Production, Electric Furnace shops, Electroslag Remelt Furnace shops' whereas the value '23300' denotes the more generalized functional classification 'Steel Production'.
LockBasin.facilityOperationalStatus | Lock Basin : Facility Operational Status | The status of operation of a man-made structure, as a whole. | Includes actual operations, operational capability, and planned or proposed man-made structures. |  | 0..1 |  | LockBasinFacilityOperationalStatusType | Enumeration |  |  |  | TRUE
LockBasin.heightAboveSurfaceLevel | Lock Basin : Height Above Surface Level | The vertical distance measured from the lowest point of the base of the feature at ground or water level (downhill/downstream side) to the tallest point of the feature. | For non-inland water bodies, the water level is usually understood to be Mean Sea Level (MSL). Note that the feature may be supported above the surface by another feature (for example: a tower supported by a building) and as a consequence the value of the Height Above Surface Level is different (larger) than the base-to-top height of the feature (for example: supported tower) itself. |  | 0..1 |  | RealInterval | Number | length | metre
LockBasin.highestElevation | Lock Basin : Highest Elevation | The elevation from a specified vertical datum to the highest point on a feature. | In the case of multiple features that may be stacked on each other (for example: a railway on a bridge, a superstructure on a building, or an aerial on a tower) the highest elevation is that of the entire feature stack. For example, the highest elevation of a church is that of its steeple and not that of the roof of the church itself. The church itself may have a height above surface level that excludes the additional height of the steeple superstructure located on the church roof. |  | 0..* | {ordered, unique} | RealUnconstrained | Number | length | metre
LockBasin.length | Lock Basin : Length | The dimension of a feature taken along its primary alignment of use and generally in the horizontal plane. | The primary alignment of a feature is its established direction of flow or use (for example: a road, a power line, a river, a rapid, and/or a bridge). A feature-specific rule may apply. In the case of a bridge, the length is the distance between the bridge abutments along the bridge centreline. In the case of a dam, the length is the distance along the dam crest. If no established direction of flow or use exists then (1) if the feature is irregular in shape its length is its greatest horizontal dimension (see Attribute: 'Greatest Horizontal Extent'), else (2) if the feature is regular in shape then a shape-specific rule may apply: for a rectangular feature, the length of the longer axis; for a round feature, the diameter. |  | 0..1 |  | RealInterval | Number | length | metre
LockBasin.physicalCondition | Lock Basin : Physical Condition | The physical condition of a man-made structure, as a whole, including the inside and/or outside of the structure and any contained and/or associated equipment. | The physical condition applies to any phase of the life cycle of a man-made structure from construction to destruction. Examples of man-made structures include roads, canals, buildings, towers, aerodromes and facilities. |  | 0..1 |  | LockBasinPhysicalConditionType | Enumeration |  |  |  | TRUE
LockBasin.structMatType | Lock Basin : Structural Material Type | The primary type(s) of material composing a feature, exclusive of the surface. | The basis for 'primary' may be, for example, compositional dominance or structural organization. |  | 0..* | {ordered, unique} | LockBasinStructMatType | Enumeration |  |  |  | FALSE
LockBasin.width | Lock Basin : Width | The dimension of a feature taken perpendicular to its primary alignment of use and generally in the horizontal plane. | The primary alignment of a feature is its established direction of flow or use (for example: a road, a power line right-of-way, a river, rapid, and/or a bridge). A feature-specific rule may apply. In the case of a bridge, the width is the distance perpendicular to the bridge centre-line and generally in the horizontal plane. In the case of a dam, the width is the distance perpendicular to (across the) the dam crest. If no such direction of flow or use exists then (1) if the feature is irregular in shape its width is taken perpendicular to the direction of its greatest horizontal dimension (see Attribute: 'Greatest Horizontal Extent'), else (2) if the feature is regular in shape then a shape-specific rule may apply: for a rectangular feature, the length of the shorter axis; for a round feature, the diameter. |  | 0..1 |  | RealInterval | Number | length | metre
LockBasin.heightAboveSurfaceLevel.accuracy | Lock Basin : Height Above Surface Level : Height Accuracy | The difference between the recorded height above ground level of a feature and its true height expressed as a linear error at 90 percent probability. |  |  | 0..1 |  | RealNonNegative | Number | length | metre | [5 empty] | 0
LockBasin.highestElevation.vertDatum | Lock Basin : Highest Elevation : Vertical Datum | The vertical datum to which the elevation is referenced and with respect to which the vertical positional accuracy was determined. |  |  | 0..* | {ordered, unique} | VerticalDatumCodeList | CodeList
LockBasin.highestElevation.accuracy | Lock Basin : Highest Elevation : Absolute Vertical Accuracy | The difference between the recorded elevation of a feature and its true elevation referenced to the same vertical datum expressed as a linear error at 90 percent probability. |  |  | 0..* | {ordered, unique} | RealNonNegative | Number | length | metre | [5 empty] | 0
LoggingSite.area | Logging Site : Area | The area within the delineation of the feature. |  |  | 0..1 |  | RealUnconstrained | Number | area | squareMetre
LoggingSite.facilityOperationalStatus | Logging Site : Facility Operational Status | The status of operation of a man-made structure, as a whole. | Includes actual operations, operational capability, and planned or proposed man-made structures. |  | 0..1 |  | LoggingSiteFacilityOperationalStatusType | Enumeration |  |  |  | TRUE
LoggingSite.length | Logging Site : Length | The dimension of a feature taken along its primary alignment of use and generally in the horizontal plane. | The primary alignment of a feature is its established direction of flow or use (for example: a road, a power line, a river, a rapid, and/or a bridge). A feature-specific rule may apply. In the case of a bridge, the length is the distance between the bridge abutments along the bridge centreline. In the case of a dam, the length is the distance along the dam crest. If no established direction of flow or use exists then (1) if the feature is irregular in shape its length is its greatest horizontal dimension (see Attribute: 'Greatest Horizontal Extent'), else (2) if the feature is regular in shape then a shape-specific rule may apply: for a rectangular feature, the length of the longer axis; for a round feature, the diameter. |  | 0..1 |  | RealInterval | Number | length | metre
LoggingSite.vegetationTrafficImpact | Logging Site : Vegetation Trafficability Impact | The degree of impact of vegetation on trafficability, based on the percent trafficability reduction from a smooth, vegetation-free terrain surface (zero percent reduction). | Vegetation reduces trafficability by requiring that either it must be 'overridden' (for example: scrub by a battle tank) or bypassed (for example: orchard trees by an infantryman). |  | 0..1 |  | RealInterval | Number | pureNumber | percent
LoggingSite.width | Logging Site : Width | The dimension of a feature taken perpendicular to its primary alignment of use and generally in the horizontal plane. | The primary alignment of a feature is its established direction of flow or use (for example: a road, a power line right-of-way, a river, rapid, and/or a bridge). A feature-specific rule may apply. In the case of a bridge, the width is the distance perpendicular to the bridge centre-line and generally in the horizontal plane. In the case of a dam, the width is the distance perpendicular to (across the) the dam crest. If no such direction of flow or use exists then (1) if the feature is irregular in shape its width is taken perpendicular to the direction of its greatest horizontal dimension (see Attribute: 'Greatest Horizontal Extent'), else (2) if the feature is regular in shape then a shape-specific rule may apply: for a rectangular feature, the length of the shorter axis; for a round feature, the diameter. |  | 0..1 |  | RealInterval | Number | length | metre
Lookout.area | Lookout : Area | The area within the delineation of the feature. |  |  | 0..1 |  | RealUnconstrained | Number | area | squareMetre
Lookout.facilityOperationalStatus | Lookout : Facility Operational Status | The status of operation of a man-made structure, as a whole. | Includes actual operations, operational capability, and planned or proposed man-made structures. |  | 0..1 |  | LookoutFacilityOperationalStatusType | Enumeration |  |  |  | TRUE
Lookout.length | Lookout : Length | The dimension of a feature taken along its primary alignment of use and generally in the horizontal plane. | The primary alignment of a feature is its established direction of flow or use (for example: a road, a power line, a river, a rapid, and/or a bridge). A feature-specific rule may apply. In the case of a bridge, the length is the distance between the bridge abutments along the bridge centreline. In the case of a dam, the length is the distance along the dam crest. If no established direction of flow or use exists then (1) if the feature is irregular in shape its length is its greatest horizontal dimension (see Attribute: 'Greatest Horizontal Extent'), else (2) if the feature is regular in shape then a shape-specific rule may apply: for a rectangular feature, the length of the longer axis; for a round feature, the diameter. |  | 0..1 |  | RealInterval | Number | length | metre
Lookout.navigationLandmark | Lookout : Navigation Landmark | An indication that a feature may serve as a navigation landmark, allowing for rapid and positive orientation of a navigator. | Its size, shape, and/or location make it prominent in relation to its surroundings, and it is therefore easily recognized from the surface and/or from the air. |  | 0..1 |  | Boolean | Boolean
Lookout.physicalCondition | Lookout : Physical Condition | The physical condition of a man-made structure, as a whole, including the inside and/or outside of the structure and any contained and/or associated equipment. | The physical condition applies to any phase of the life cycle of a man-made structure from construction to destruction. Examples of man-made structures include roads, canals, buildings, towers, aerodromes and facilities. |  | 0..1 |  | LookoutPhysicalConditionType | Enumeration |  |  |  | TRUE
Lookout.width | Lookout : Width | The dimension of a feature taken perpendicular to its primary alignment of use and generally in the horizontal plane. | The primary alignment of a feature is its established direction of flow or use (for example: a road, a power line right-of-way, a river, rapid, and/or a bridge). A feature-specific rule may apply. In the case of a bridge, the width is the distance perpendicular to the bridge centre-line and generally in the horizontal plane. In the case of a dam, the width is the distance perpendicular to (across the) the dam crest. If no such direction of flow or use exists then (1) if the feature is irregular in shape its width is taken perpendicular to the direction of its greatest horizontal dimension (see Attribute: 'Greatest Horizontal Extent'), else (2) if the feature is regular in shape then a shape-specific rule may apply: for a rectangular feature, the length of the shorter axis; for a round feature, the diameter. |  | 0..1 |  | RealInterval | Number | length | metre
LowAirManeuverPylon.aeroObstacleLightPresent | Low Air Maneuver Pylon : Aeronautical Obstacle Light Present | An indication that an obstacle that constitutes a danger to air navigation is marked by a light or lights. |  |  | 0..1 |  | Boolean | Boolean
LowAirManeuverPylon.area | Low Air Maneuver Pylon : Area | The area within the delineation of the feature. |  |  | 0..1 |  | RealUnconstrained | Number | area | squareMetre
LowAirManeuverPylon.collection | Low Air Maneuver Pylon : Collection | An indication that a feature instance is, or may be, representing more than a single feature of the same type as a collection. | May be used when delineating individual features of the same type within a region that may or may not meet inclusion conditions to be delineated individually. For example, the Finger Lakes in North America is a collection of (multiple) Lake features but may be collected as a single feature instance at a small extraction scale. |  | 0..1 |  | Boolean | Boolean
LowAirManeuverPylon.conspicuousAirCategory | Low Air Maneuver Pylon : Conspicuous Air Category | The manner in which an object is conspicuous when viewed from the air. | A conspicuous feature is easily detected and identified under varying conditions (for example: lighting). Factors affecting conspicuousness include size, shape, and/or height. |  | 0..1 |  | LowAirManeuverPylonConspicuousAirCategoryType | Enumeration |  |  |  | TRUE
LowAirManeuverPylon.conspicuousGroundCategory | Low Air Maneuver Pylon : Conspicuous Ground Category | The manner in which an object is conspicuous when viewed from on the ground. | A conspicuous feature is easily detected and identified under varying conditions (for example: lighting). Factors affecting conspicuousness include size, shape, and/or height. |  | 0..1 |  | LowAirManeuverPylonConspicuousGroundCategoryType | Enumeration |  |  |  | TRUE
LowAirManeuverPylon.conspicuousSeaCategory | Low Air Maneuver Pylon : Conspicuous Sea Category | The manner in which an object is conspicuous when viewed from the sea. | A conspicuous feature is easily detected and identified under varying conditions (for example: lighting). Factors affecting conspicuousness include size, shape, and/or height. |  | 0..1 |  | LowAirManeuverPylonConspicuousSeaCategoryType | Enumeration |  |  |  | TRUE
LowAirManeuverPylon.controllingAuthority | Low Air Maneuver Pylon : Controlling Authority | The controlling authority responsible for a facility or site. | Controlling authorities may be distinguished by organizational level (for example: national, sub-national, or military district) and/or type (for example: private or public). |  | 0..1 |  | LowAirManeuverPylonControllingAuthorityType | Enumeration |  |  |  | FALSE
LowAirManeuverPylon.crossSectionalShape | Low Air Maneuver Pylon : Cross-sectional Shape | The cross-sectional shape of a feature in the horizontal plane. |  |  | 0..1 |  | LowAirManeuverPylonCrossSectionalShapeType | Enumeration |  |  |  | FALSE
LowAirManeuverPylon.facilityOperationalStatus | Low Air Maneuver Pylon : Facility Operational Status | The status of operation of a man-made structure, as a whole. | Includes actual operations, operational capability, and planned or proposed man-made structures. |  | 0..1 |  | LowAirManeuverPylonFacilityOperationalStatusType | Enumeration |  |  |  | TRUE
LowAirManeuverPylon.featureCount | Low Air Maneuver Pylon : Feature Count | The number of features of the same type within a defined region. | May be used to indicate the number of features actually present in near proximity to each other although only one representative feature is collected. For example, the number of adjacent pipelines. |  | 0..1 |  | IntegerNonNegative | Number | pureNumber | unitless | [5 empty] | 0
LowAirManeuverPylon.floating | Low Air Maneuver Pylon : Floating | An indication that an object is floating. |  |  | 0..1 |  | Boolean | Boolean
LowAirManeuverPylon.floodlit | Low Air Maneuver Pylon : Floodlit | An indication that a structure is floodlit. |  |  | 0..1 |  | Boolean | Boolean
LowAirManeuverPylon.heightAboveSurfaceLevel | Low Air Maneuver Pylon : Height Above Surface Level | The vertical distance measured from the lowest point of the base of the feature at ground or water level (downhill/downstream side) to the tallest point of the feature. | For non-inland water bodies, the water level is usually understood to be Mean Sea Level (MSL). Note that the feature may be supported above the surface by another feature (for example: a tower supported by a building) and as a consequence the value of the Height Above Surface Level is different (larger) than the base-to-top height of the feature (for example: supported tower) itself. |  | 0..1 |  | RealInterval | Number | length | metre
LowAirManeuverPylon.highestElevation | Low Air Maneuver Pylon : Highest Elevation | The elevation from a specified vertical datum to the highest point on a feature. | In the case of multiple features that may be stacked on each other (for example: a railway on a bridge, a superstructure on a building, or an aerial on a tower) the highest elevation is that of the entire feature stack. For example, the highest elevation of a church is that of its steeple and not that of the roof of the church itself. The church itself may have a height above surface level that excludes the additional height of the steeple superstructure located on the church roof. |  | 0..* | {ordered, unique} | RealUnconstrained | Number | length | metre
LowAirManeuverPylon.length | Low Air Maneuver Pylon : Length | The dimension of a feature taken along its primary alignment of use and generally in the horizontal plane. | The primary alignment of a feature is its established direction of flow or use (for example: a road, a power line, a river, a rapid, and/or a bridge). A feature-specific rule may apply. In the case of a bridge, the length is the distance between the bridge abutments along the bridge centreline. In the case of a dam, the length is the distance along the dam crest. If no established direction of flow or use exists then (1) if the feature is irregular in shape its length is its greatest horizontal dimension (see Attribute: 'Greatest Horizontal Extent'), else (2) if the feature is regular in shape then a shape-specific rule may apply: for a rectangular feature, the length of the longer axis; for a round feature, the diameter. |  | 0..1 |  | RealInterval | Number | length | metre
LowAirManeuverPylon.locationRefToShoreline | Low Air Maneuver Pylon : Location Referenced to Shoreline | The location of an object in relation to a land water boundary. |  |  | 0..1 |  | LowAirManeuverPylonLocationRefToShorelineType | Enumeration |  |  |  | TRUE
LowAirManeuverPylon.navigationLandmark | Low Air Maneuver Pylon : Navigation Landmark | An indication that a feature may serve as a navigation landmark, allowing for rapid and positive orientation of a navigator. | Its size, shape, and/or location make it prominent in relation to its surroundings, and it is therefore easily recognized from the surface and/or from the air. |  | 0..1 |  | Boolean | Boolean
LowAirManeuverPylon.permanent | Low Air Maneuver Pylon : Permanent | An indication that a feature is permanent. | Temporary features last, or are meant to last, for a limited time only. |  | 0..1 |  | Boolean | Boolean
LowAirManeuverPylon.physicalCondition | Low Air Maneuver Pylon : Physical Condition | The physical condition of a man-made structure, as a whole, including the inside and/or outside of the structure and any contained and/or associated equipment. | The physical condition applies to any phase of the life cycle of a man-made structure from construction to destruction. Examples of man-made structures include roads, canals, buildings, towers, aerodromes and facilities. |  | 0..1 |  | LowAirManeuverPylonPhysicalConditionType | Enumeration |  |  |  | TRUE
LowAirManeuverPylon.width | Low Air Maneuver Pylon : Width | The dimension of a feature taken perpendicular to its primary alignment of use and generally in the horizontal plane. | The primary alignment of a feature is its established direction of flow or use (for example: a road, a power line right-of-way, a river, rapid, and/or a bridge). A feature-specific rule may apply. In the case of a bridge, the width is the distance perpendicular to the bridge centre-line and generally in the horizontal plane. In the case of a dam, the width is the distance perpendicular to (across the) the dam crest. If no such direction of flow or use exists then (1) if the feature is irregular in shape its width is taken perpendicular to the direction of its greatest horizontal dimension (see Attribute: 'Greatest Horizontal Extent'), else (2) if the feature is regular in shape then a shape-specific rule may apply: for a rectangular feature, the length of the shorter axis; for a round feature, the diameter. |  | 0..1 |  | RealInterval | Number | length | metre
LowAirManeuverPylon.heightAboveSurfaceLevel.accuracy | Low Air Maneuver Pylon : Height Above Surface Level : Height Accuracy | The difference between the recorded height above ground level of a feature and its true height expressed as a linear error at 90 percent probability. |  |  | 0..1 |  | RealNonNegative | Number | length | metre | [5 empty] | 0
LowAirManeuverPylon.highestElevation.vertDatum | Low Air Maneuver Pylon : Highest Elevation : Vertical Datum | The vertical datum to which the elevation is referenced and with respect to which the vertical positional accuracy was determined. |  |  | 0..* | {ordered, unique} | VerticalDatumCodeList | CodeList
LowAirManeuverPylon.highestElevation.accuracy | Low Air Maneuver Pylon : Highest Elevation : Absolute Vertical Accuracy | The difference between the recorded elevation of a feature and its true elevation referenced to the same vertical datum expressed as a linear error at 90 percent probability. |  |  | 0..* | {ordered, unique} | RealNonNegative | Number | length | metre | [5 empty] | 0
LowWaterLine.soundingDatum | Low Water Line : Sounding Datum | The tidal datum to which soundings and drying heights are referenced. | It is usually taken to correspond to a low water stage of the tide. |  | 0..1 |  | LowWaterLineSoundingDatumType | Enumeration |  |  |  | FALSE
LowWaterLine.soundingDatumName | Low Water Line : Sounding Datum Name | The name of the tidal datum to which soundings and drying heights are referenced. | Used when the sounding datum is known but not specified using Attribute: 'Sounding Datum'. |  | 0..1 |  | TextLex80 | String |  |  |  |  | 80 | TRUE
MagneticVariationInfo.dynamicMagVariation | Magnetic Variation Information : Dynamic Magnetic Variation | The angular difference between true north and magnetic north measured at a given position and date, as calculated based on a given world magnetic model. | The value given indicates whether the angular difference is East (positive) or West (negative) of True North. True North is the direction of the northern point at which the geographic meridian lines meet. |  | 0..1 |  | RealUnconstrained | Number | planeAngle | arcDegree
MagneticVariationInfo.dynamicMagVariationDateTime | Magnetic Variation Information : Dynamic Magnetic Variation Date and Time | The date and, optionally, time on which the dynamic magnetic variation was calculated. | Midnight is understood to be 00:00:00 (the beginning of a day); when the time is not specified then midnight in the local time zone is typically implied. |  | 0..1 |  | DateTimeStrucText | String |  |  |  |  | 20 | FALSE | Formatted in accordance with ISO 8601:2000, 5.4.1, Combinations of date and time of day - Complete representation - Extended format, a calendar date and time representation, as a single data element comprising up to twenty characters, where [YYYY] represents a calendar year, [MM] the ordinal number of a calendar month within the calendar year, [DD] the ordinal number of a day within the calendar month, [hh] the ordinal number of an hour within the calendar day, [mm] the ordinal number of a minute within the hour, [ss] the ordinal number of a second within the minute, and an optional 'Z' when the time is according to Coordinated Universal Time (UTC), as 'YYYY-MM-DDThh:mm:ssZ' (for example: '1985-04-12T11:45:20Z' for 11 hours, 45 minutes and 20 seconds UTC on 12 April 1985). Representations with reduced precision may be used in accordance with 5.4.2 (for example: '1985-04-12' for 12 April 1985). Representations consistently using basic format (eliminating the hyphen '-' and the colon ':') may be used in accordance with 5.4.1 (for example: '19850412T114520Z').
MagneticVariationInfo.gridVariation | Magnetic Variation Information : Grid Variation | The angular difference between grid north and magnetic north measured at a given position and date. | The value given indicates whether the angular difference is East (positive) or West (negative) of Grid North. |  | 0..1 |  | RealUnconstrained | Number | planeAngle | arcDegree
MagneticVariationInfo.gridVariationDateTime | Magnetic Variation Information : Grid Variation Date and Time | The date and, optionally, time on which the grid variation was calculated. | Midnight is understood to be 00:00:00 (the beginning of a day); when the time is not specified then midnight in the local time zone is typically implied. |  | 0..1 |  | DateTimeStrucText | String |  |  |  |  | 20 | FALSE | Formatted in accordance with ISO 8601:2000, 5.4.1, Combinations of date and time of day - Complete representation - Extended format, a calendar date and time representation, as a single data element comprising up to twenty characters, where [YYYY] represents a calendar year, [MM] the ordinal number of a calendar month within the calendar year, [DD] the ordinal number of a day within the calendar month, [hh] the ordinal number of an hour within the calendar day, [mm] the ordinal number of a minute within the hour, [ss] the ordinal number of a second within the minute, and an optional 'Z' when the time is according to Coordinated Universal Time (UTC), as 'YYYY-MM-DDThh:mm:ssZ' (for example: '1985-04-12T11:45:20Z' for 11 hours, 45 minutes and 20 seconds UTC on 12 April 1985). Representations with reduced precision may be used in accordance with 5.4.2 (for example: '1985-04-12' for 12 April 1985). Representations consistently using basic format (eliminating the hyphen '-' and the colon ':') may be used in accordance with 5.4.1 (for example: '19850412T114520Z').
MagneticVariationInfo.magneticVariation | Magnetic Variation Information : Magnetic Variation | The angular difference between True North and Magnetic North measured at a given position and date. | The value given indicates whether the angular difference is East (positive) or West (negative) of True North. True North is the direction of the northern point at which the geographic meridian lines meet. |  | 0..1 |  | RealNonNegative | Number | planeAngle | arcDegree | [5 empty] | 0
MagneticVariationInfo.magneticVariationDate | Magnetic Variation Information : Magnetic Variation Date | The date on which the magnetic variation was measured. |  |  | 0..1 |  | DateTimeStrucText | String |  |  |  |  | 20 | FALSE | Formatted in accordance with ISO 8601:2000, 5.4.1, Combinations of date and time of day - Complete representation - Extended format, a calendar date and time representation, as a single data element comprising up to twenty characters, where [YYYY] represents a calendar year, [MM] the ordinal number of a calendar month within the calendar year, [DD] the ordinal number of a day within the calendar month, [hh] the ordinal number of an hour within the calendar day, [mm] the ordinal number of a minute within the hour, [ss] the ordinal number of a second within the minute, and an optional 'Z' when the time is according to Coordinated Universal Time (UTC), as 'YYYY-MM-DDThh:mm:ssZ' (for example: '1985-04-12T11:45:20Z' for 11 hours, 45 minutes and 20 seconds UTC on 12 April 1985). Representations with reduced precision may be used in accordance with 5.4.2 (for example: '1985-04-12' for 12 April 1985). Representations consistently using basic format (eliminating the hyphen '-' and the colon ':') may be used in accordance with 5.4.1 (for example: '19850412T114520Z').
MagneticVariationInfo.slavedVariation | Magnetic Variation Information : Slaved Variation | A fixed value of magnetic declination applied within an aid to navigation to the true direction in order to obtain the reported magnetic directions for radials, courses and headings. | The value is fixed for a period of time and therefore may differ from the true declination due to subsequent drift of the Earth's magnetic field. |  | 0..1 |  | RealNonNegative | Number | planeAngle | arcDegree | [5 empty] | 0
MagneticVariationInfo.slavedVariationDateTime | Magnetic Variation Information : Slaved Variation Date and Time | The date and, optionally, time in which the slaved variation was programmed into the radio navigation aid installation. | Midnight is understood to be 00:00:00 (the beginning of a day); when the time is not specified then midnight in the local time zone is typically implied. |  | 0..1 |  | DateTimeStrucText | String |  |  |  |  | 20 | FALSE | Formatted in accordance with ISO 8601:2000, 5.4.1, Combinations of date and time of day - Complete representation - Extended format, a calendar date and time representation, as a single data element comprising up to twenty characters, where [YYYY] represents a calendar year, [MM] the ordinal number of a calendar month within the calendar year, [DD] the ordinal number of a day within the calendar month, [hh] the ordinal number of an hour within the calendar day, [mm] the ordinal number of a minute within the hour, [ss] the ordinal number of a second within the minute, and an optional 'Z' when the time is according to Coordinated Universal Time (UTC), as 'YYYY-MM-DDThh:mm:ssZ' (for example: '1985-04-12T11:45:20Z' for 11 hours, 45 minutes and 20 seconds UTC on 12 April 1985). Representations with reduced precision may be used in accordance with 5.4.2 (for example: '1985-04-12' for 12 April 1985). Representations consistently using basic format (eliminating the hyphen '-' and the colon ':') may be used in accordance with 5.4.1 (for example: '19850412T114520Z').
MagneticVariationInfo.stationDeclination | Magnetic Variation Information : Station Declination | An alignment variation between the zero degree radial of a station and True North, determined at the time the station is calibrated. |  |  | 0..1 |  | RealUnconstrained | Number | planeAngle | arcDegree
MagneticVariationInfo.stationDeclinationDateTime | Magnetic Variation Information : Station Declination Date and Time | The date and, optionally, time on which the station declination was measured. | Midnight is understood to be 00:00:00 (the beginning of a day); when the time is not specified then midnight in the local time zone is typically implied. |  | 0..1 |  | DateTimeStrucText | String |  |  |  |  | 20 | FALSE | Formatted in accordance with ISO 8601:2000, 5.4.1, Combinations of date and time of day - Complete representation - Extended format, a calendar date and time representation, as a single data element comprising up to twenty characters, where [YYYY] represents a calendar year, [MM] the ordinal number of a calendar month within the calendar year, [DD] the ordinal number of a day within the calendar month, [hh] the ordinal number of an hour within the calendar day, [mm] the ordinal number of a minute within the hour, [ss] the ordinal number of a second within the minute, and an optional 'Z' when the time is according to Coordinated Universal Time (UTC), as 'YYYY-MM-DDThh:mm:ssZ' (for example: '1985-04-12T11:45:20Z' for 11 hours, 45 minutes and 20 seconds UTC on 12 April 1985). Representations with reduced precision may be used in accordance with 5.4.2 (for example: '1985-04-12' for 12 April 1985). Representations consistently using basic format (eliminating the hyphen '-' and the colon ':') may be used in accordance with 5.4.1 (for example: '19850412T114520Z').
ManufacturingInfo.byProduct | Manufacturing Information : By-product | The principal by-product(s) of a production, mining, or agricultural activity. | If multiple by-products are specified then they are usually listed in descending order of importance. |  | 0..* | {ordered, unique} | ManufacturingInfoByProductType | Enumeration |  |  |  | FALSE
ManufacturingInfo.fabricationFacilityType | Manufacturing Information : Fabrication Facility Type | The type of a fabrication facility based on its structure and/or equipment. |  |  | 0..1 |  | ManufacturingInfoFabricationFacilityType | Enumeration |  |  |  | TRUE
ManufacturingInfo.product | Manufacturing Information : Product | The principal product(s) resulting from a production, mining, or agricultural activity. | If multiple products are specified then they are usually listed in descending order of importance. |  | 0..* | {ordered, unique} | ManufacturingInfoProductType | Enumeration |  |  |  | FALSE
ManufacturingInfo.rawMaterial | Manufacturing Information : Raw Material | The principal 'raw', or input, material(s) involved in a production activity. | If multiple 'raw' materials are specified then they are usually listed in descending order of importance. |  | 0..* | {ordered, unique} | ManufacturingInfoRawMaterialType | Enumeration |  |  |  | FALSE
MaricultureSite.aquacultureFacilityType | Mariculture Site : Aquaculture Facility Type | The type, purpose, or intended role served by an aquaculture facility. |  |  | 0..1 |  | MaricultureSiteAquacultureFacilityType | Enumeration |  |  |  | TRUE
MaricultureSite.area | Mariculture Site : Area | The area within the delineation of the feature. |  |  | 0..1 |  | RealUnconstrained | Number | area | squareMetre
MaricultureSite.conspicuousAirCategory | Mariculture Site : Conspicuous Air Category | The manner in which an object is conspicuous when viewed from the air. | A conspicuous feature is easily detected and identified under varying conditions (for example: lighting). Factors affecting conspicuousness include size, shape, and/or height. |  | 0..1 |  | MaricultureSiteConspicuousAirCategoryType | Enumeration |  |  |  | TRUE
MaricultureSite.conspicuousGroundCategory | Mariculture Site : Conspicuous Ground Category | The manner in which an object is conspicuous when viewed from on the ground. | A conspicuous feature is easily detected and identified under varying conditions (for example: lighting). Factors affecting conspicuousness include size, shape, and/or height. |  | 0..1 |  | MaricultureSiteConspicuousGroundCategoryType | Enumeration |  |  |  | TRUE
MaricultureSite.conspicuousSeaCategory | Mariculture Site : Conspicuous Sea Category | The manner in which an object is conspicuous when viewed from the sea. | A conspicuous feature is easily detected and identified under varying conditions (for example: lighting). Factors affecting conspicuousness include size, shape, and/or height. |  | 0..1 |  | MaricultureSiteConspicuousSeaCategoryType | Enumeration |  |  |  | TRUE
MaricultureSite.controllingAuthority | Mariculture Site : Controlling Authority | The controlling authority responsible for a facility or site. | Controlling authorities may be distinguished by organizational level (for example: national, sub-national, or military district) and/or type (for example: private or public). |  | 0..1 |  | MaricultureSiteControllingAuthorityType | Enumeration |  |  |  | FALSE
MaricultureSite.facilityOperationalStatus | Mariculture Site : Facility Operational Status | The status of operation of a man-made structure, as a whole. | Includes actual operations, operational capability, and planned or proposed man-made structures. |  | 0..1 |  | MaricultureSiteFacilityOperationalStatusType | Enumeration |  |  |  | TRUE
MaricultureSite.length | Mariculture Site : Length | The dimension of a feature taken along its primary alignment of use and generally in the horizontal plane. | The primary alignment of a feature is its established direction of flow or use (for example: a road, a power line, a river, a rapid, and/or a bridge). A feature-specific rule may apply. In the case of a bridge, the length is the distance between the bridge abutments along the bridge centreline. In the case of a dam, the length is the distance along the dam crest. If no established direction of flow or use exists then (1) if the feature is irregular in shape its length is its greatest horizontal dimension (see Attribute: 'Greatest Horizontal Extent'), else (2) if the feature is regular in shape then a shape-specific rule may apply: for a rectangular feature, the length of the longer axis; for a round feature, the diameter. |  | 0..1 |  | RealInterval | Number | length | metre
MaricultureSite.marineFarmEncloseMethod | Mariculture Site : Marine Farm Enclosure Method | The method by which a marine farm is enclosed. |  |  | 0..1 |  | MaricultureSiteMarineFarmEnclosureMethodType | Enumeration |  |  |  | FALSE
MaricultureSite.monitored | Mariculture Site : Monitored | An indication that a feature is actively monitored. | For example, attended or watched over by personnel. |  | 0..1 |  | Boolean | Boolean
MaricultureSite.navigationLandmark | Mariculture Site : Navigation Landmark | An indication that a feature may serve as a navigation landmark, allowing for rapid and positive orientation of a navigator. | Its size, shape, and/or location make it prominent in relation to its surroundings, and it is therefore easily recognized from the surface and/or from the air. |  | 0..1 |  | Boolean | Boolean
MaricultureSite.permanent | Mariculture Site : Permanent | An indication that a feature is permanent. | Temporary features last, or are meant to last, for a limited time only. |  | 0..1 |  | Boolean | Boolean
MaricultureSite.physicalCondition | Mariculture Site : Physical Condition | The physical condition of a man-made structure, as a whole, including the inside and/or outside of the structure and any contained and/or associated equipment. | The physical condition applies to any phase of the life cycle of a man-made structure from construction to destruction. Examples of man-made structures include roads, canals, buildings, towers, aerodromes and facilities. |  | 0..1 |  | MaricultureSitePhysicalConditionType | Enumeration |  |  |  | TRUE
MaricultureSite.product | Mariculture Site : Product | The principal product(s) resulting from a production, mining, or agricultural activity. | If multiple products are specified then they are usually listed in descending order of importance. |  | 0..* | {ordered, unique} | MaricultureSiteProductType | Enumeration |  |  |  | FALSE
MaricultureSite.specifiedComplianceType | Mariculture Site : Specified Compliance Type | The type of compliance of a feature to a requirement associated with its use. | The nature of, and requirement for, specified compliance may be assigned by a controlling authority. |  | 0..1 |  | MaricultureSiteSpecifiedComplianceType | Enumeration |  |  |  | FALSE
MaricultureSite.width | Mariculture Site : Width | The dimension of a feature taken perpendicular to its primary alignment of use and generally in the horizontal plane. | The primary alignment of a feature is its established direction of flow or use (for example: a road, a power line right-of-way, a river, rapid, and/or a bridge). A feature-specific rule may apply. In the case of a bridge, the width is the distance perpendicular to the bridge centre-line and generally in the horizontal plane. In the case of a dam, the width is the distance perpendicular to (across the) the dam crest. If no such direction of flow or use exists then (1) if the feature is irregular in shape its width is taken perpendicular to the direction of its greatest horizontal dimension (see Attribute: 'Greatest Horizontal Extent'), else (2) if the feature is regular in shape then a shape-specific rule may apply: for a rectangular feature, the length of the shorter axis; for a round feature, the diameter. |  | 0..1 |  | RealInterval | Number | length | metre
MaritimeCautionArea.area | Maritime Caution Area : Area | The area within the delineation of the feature. |  |  | 0..1 |  | RealUnconstrained | Number | area | squareMetre
MaritimeCautionArea.cableType | Maritime Caution Area : Cable Type | The type of a cable based on its use. |  |  | 0..1 |  | MaritimeCautionAreaCableType | Enumeration |  |  |  | FALSE
MaritimeCautionArea.coastalWorkType | Maritime Caution Area : Coastal Work Type | The type of a shore or near-shore work(s) in progress. |  |  | 0..* | {ordered, unique} | MaritimeCautionAreaCoastalWorkType | Enumeration |  |  |  | FALSE
MaritimeCautionArea.controllingAuthority | Maritime Caution Area : Controlling Authority | The controlling authority responsible for a facility or site. | Controlling authorities may be distinguished by organizational level (for example: national, sub-national, or military district) and/or type (for example: private or public). |  | 0..1 |  | MaritimeCautionAreaControllingAuthorityType | Enumeration |  |  |  | FALSE
MaritimeCautionArea.descOfAidsToNavigation | Maritime Caution Area : Description of Aids to Navigation | Textual description of aids to navigation marking a feature. | For example, 'marked by buoys'. |  | 0..1 |  | TextLexUnconstrained | String |  |  |  |  | Unlimited | TRUE
MaritimeCautionArea.facilityOperationalStatus | Maritime Caution Area : Facility Operational Status | The status of operation of a man-made structure, as a whole. | Includes actual operations, operational capability, and planned or proposed man-made structures. |  | 0..1 |  | MaritimeCautionAreaFacilityOperationalStatusType | Enumeration |  |  |  | TRUE
MaritimeCautionArea.length | Maritime Caution Area : Length | The dimension of a feature taken along its primary alignment of use and generally in the horizontal plane. | The primary alignment of a feature is its established direction of flow or use (for example: a road, a power line, a river, a rapid, and/or a bridge). A feature-specific rule may apply. In the case of a bridge, the length is the distance between the bridge abutments along the bridge centreline. In the case of a dam, the length is the distance along the dam crest. If no established direction of flow or use exists then (1) if the feature is irregular in shape its length is its greatest horizontal dimension (see Attribute: 'Greatest Horizontal Extent'), else (2) if the feature is regular in shape then a shape-specific rule may apply: for a rectangular feature, the length of the longer axis; for a round feature, the diameter. |  | 0..1 |  | RealInterval | Number | length | metre
MaritimeCautionArea.limitsPhysicallyBased | Maritime Caution Area : Limit(s) Physically Based | An indication that the limit(s) of a maritime area are based on permanent physical features. |  |  | 0..1 |  | Boolean | Boolean
MaritimeCautionArea.manMade | Maritime Caution Area : Man-made | An indication that a feature is man-made. |  |  | 0..1 |  | Boolean | Boolean
MaritimeCautionArea.maritimeAreaRestriction | Maritime Caution Area : Maritime Area Restriction | The type of maritime restriction(s) in an area that are designated by an appropriate authority. | May be in accordance with certain specified conditions. The official legal statue of each kind of restricted area defines the kind of restriction(s). |  | 0..* | {ordered, unique} | MaritimeCautionAreaMaritimeAreaRestrictionType | Enumeration |  |  |  | FALSE
MaritimeCautionArea.maritimeCautionType | Maritime Caution Area : Maritime Caution Type | The type(s) of circumstance(s) influencing the safety of navigation that mariners should observe in an area. |  |  | 0..* | {ordered, unique} | MaritimeCautionAreaMaritimeCautionType | Enumeration |  |  |  | FALSE
MaritimeCautionArea.maritimeNavigationMarked | Maritime Caution Area : Maritime Navigation Marked | An indication that a feature is significant to maritime safety of navigation and is marked (for example: by a light or beacon) by a maritime-specific navigational aid. | Mariners may also use other prominent features (for example: rotating aeronautical beacons or lighted structures) for informal navigational purposes. |  | 0..1 |  | Boolean | Boolean
MaritimeCautionArea.maritimeNavRestriction | Maritime Caution Area : Maritime Navigation Restriction | The type of maritime navigation restriction(s) in an area that are designated by an appropriate authority. | May be in accordance with certain specified conditions. The official legal statue of each kind of restricted area defines the kind of restriction(s). |  | 0..* | {ordered, unique} | MaritimeCautionAreaMaritimeNavigationRestrictionType | Enumeration |  |  |  | FALSE
MaritimeCautionArea.monitored | Maritime Caution Area : Monitored | An indication that a feature is actively monitored. | For example, attended or watched over by personnel. |  | 0..1 |  | Boolean | Boolean
MaritimeCautionArea.operatingCycle | Maritime Caution Area : Operating Cycle | The time(s) during which a feature is usable. |  |  | 0..1 |  | MaritimeCautionAreaOperatingCycleType | Enumeration |  |  |  | FALSE
MaritimeCautionArea.operatingRestriction | Maritime Caution Area : Operating Restriction | The conditions (for example: time or weather) during which the use of a feature (for example: a facility, an aerodrome, a port, or a thoroughfare) is restricted. |  |  | 0..* | {ordered, unique} | MaritimeCautionAreaOperatingRestrictionType | Enumeration |  |  |  | FALSE
MaritimeCautionArea.permanent | Maritime Caution Area : Permanent | An indication that a feature is permanent. | Temporary features last, or are meant to last, for a limited time only. |  | 0..1 |  | Boolean | Boolean
MaritimeCautionArea.product | Maritime Caution Area : Product | The principal product(s) resulting from a production, mining, or agricultural activity. | If multiple products are specified then they are usually listed in descending order of importance. |  | 0..* | {ordered, unique} | MaritimeCautionAreaProductType | Enumeration |  |  |  | FALSE
MaritimeCautionArea.specifiedComplianceType | Maritime Caution Area : Specified Compliance Type | The type of compliance of a feature to a requirement associated with its use. | The nature of, and requirement for, specified compliance may be assigned by a controlling authority. |  | 0..1 |  | MaritimeCautionAreaSpecifiedComplianceType | Enumeration |  |  |  | FALSE
MaritimeCautionArea.width | Maritime Caution Area : Width | The dimension of a feature taken perpendicular to its primary alignment of use and generally in the horizontal plane. | The primary alignment of a feature is its established direction of flow or use (for example: a road, a power line right-of-way, a river, rapid, and/or a bridge). A feature-specific rule may apply. In the case of a bridge, the width is the distance perpendicular to the bridge centre-line and generally in the horizontal plane. In the case of a dam, the width is the distance perpendicular to (across the) the dam crest. If no such direction of flow or use exists then (1) if the feature is irregular in shape its width is taken perpendicular to the direction of its greatest horizontal dimension (see Attribute: 'Greatest Horizontal Extent'), else (2) if the feature is regular in shape then a shape-specific rule may apply: for a rectangular feature, the length of the shorter axis; for a round feature, the diameter. |  | 0..1 |  | RealInterval | Number | length | metre
MaritimeLimit.bearingOfObject | Maritime Limit : Bearing of Object | The bearing of an object from an observer (on any point along the line) towards the object or feature. | Expressed in degrees and tenths (for example: 3.0). |  | 0..1 |  | Real0to359r9 | Number | planeAngle | arcDegree | [5 empty] | 0 | 360
MaritimeLimit.boundaryDemarcated | Maritime Limit : Boundary Demarcated | An indication that a boundary is demarcated. | Demarcation refers to the surveying and erection of markers along a land boundary after a boundary has been delimited according to a treaty or other agreement. |  | 0..1 |  | Boolean | Boolean
MaritimeLimit.boundaryDetermineMethod | Maritime Limit : Boundary Determination Method | The method by which a boundary has been determined. |  |  | 0..1 |  | MaritimeLimitBoundaryDetermineMethodType | Enumeration |  |  |  | FALSE
MaritimeLimit.boundaryDisputeType | Maritime Limit : Boundary Dispute Type | The type of dispute, if any, concerning a boundary. |  |  | 0..1 |  | MaritimeLimitBoundaryDisputeType | Enumeration |  |  |  | TRUE
MaritimeLimit.boundaryStatus | Maritime Limit : Boundary Status | The status of delimitation of a boundary. |  |  | 0..1 |  | MaritimeLimitBoundaryStatusType | Enumeration |  |  |  | TRUE
MaritimeLimit.controllingAuthority | Maritime Limit : Controlling Authority | The controlling authority responsible for a facility or site. | Controlling authorities may be distinguished by organizational level (for example: national, sub-national, or military district) and/or type (for example: private or public). |  | 0..1 |  | MaritimeLimitControllingAuthorityType | Enumeration |  |  |  | FALSE
MaritimeLimit.descOfReferencePoint | Maritime Limit : Description of Reference Point | Description of the feature(s) which form a Leading Line or Clearing Line. |  |  | 0..1 |  | TextLexUnconstrained | String |  |  |  |  | Unlimited | TRUE
MaritimeLimit.dumpingGroundType | Maritime Limit : Dumping Ground Type | The type(s) of material deliberately deposited in an area at sea. |  |  | 0..* | {ordered, unique} | MaritimeLimitDumpingGroundType | Enumeration |  |  |  | FALSE
MaritimeLimit.facilityOperationalStatus | Maritime Limit : Facility Operational Status | The status of operation of a man-made structure, as a whole. | Includes actual operations, operational capability, and planned or proposed man-made structures. |  | 0..1 |  | MaritimeLimitFacilityOperationalStatusType | Enumeration |  |  |  | TRUE
MaritimeLimit.length | Maritime Limit : Length | The dimension of a feature taken along its primary alignment of use and generally in the horizontal plane. | The primary alignment of a feature is its established direction of flow or use (for example: a road, a power line, a river, a rapid, and/or a bridge). A feature-specific rule may apply. In the case of a bridge, the length is the distance between the bridge abutments along the bridge centreline. In the case of a dam, the length is the distance along the dam crest. If no established direction of flow or use exists then (1) if the feature is irregular in shape its length is its greatest horizontal dimension (see Attribute: 'Greatest Horizontal Extent'), else (2) if the feature is regular in shape then a shape-specific rule may apply: for a rectangular feature, the length of the longer axis; for a round feature, the diameter. |  | 0..1 |  | RealInterval | Number | length | metre
MaritimeLimit.limitsPhysicallyBased | Maritime Limit : Limit(s) Physically Based | An indication that the limit(s) of a maritime area are based on permanent physical features. |  |  | 0..1 |  | Boolean | Boolean
MaritimeLimit.maintained | Maritime Limit : Maintained | An indication that a feature is maintained. |  |  | 0..1 |  | Boolean | Boolean
MaritimeLimit.manMade | Maritime Limit : Man-made | An indication that a feature is man-made. |  |  | 0..1 |  | Boolean | Boolean
MaritimeLimit.maritimeAreaRestriction | Maritime Limit : Maritime Area Restriction | The type of maritime restriction(s) in an area that are designated by an appropriate authority. | May be in accordance with certain specified conditions. The official legal statue of each kind of restricted area defines the kind of restriction(s). |  | 0..* | {ordered, unique} | MaritimeLimitMaritimeAreaRestrictionType | Enumeration |  |  |  | FALSE
MaritimeLimit.maritimeCautionType | Maritime Limit : Maritime Caution Type | The type(s) of circumstance(s) influencing the safety of navigation that mariners should observe in an area. |  |  | 0..* | {ordered, unique} | MaritimeLimitMaritimeCautionType | Enumeration |  |  |  | FALSE
MaritimeLimit.maritimeNavigationMarked | Maritime Limit : Maritime Navigation Marked | An indication that a feature is significant to maritime safety of navigation and is marked (for example: by a light or beacon) by a maritime-specific navigational aid. | Mariners may also use other prominent features (for example: rotating aeronautical beacons or lighted structures) for informal navigational purposes. |  | 0..1 |  | Boolean | Boolean
MaritimeLimit.maritimeNavLineFeatures | Maritime Limit : Maritime Navigation Line Features | The type and/or number of features associated with a maritime navigation line (for example: a leading line, a transit line, or a clearing line). |  |  | 0..1 |  | MaritimeLimitMaritimeNavLineFeaturesType | Enumeration |  |  |  | FALSE
MaritimeLimit.maritimeNavRestriction | Maritime Limit : Maritime Navigation Restriction | The type of maritime navigation restriction(s) in an area that are designated by an appropriate authority. | May be in accordance with certain specified conditions. The official legal statue of each kind of restricted area defines the kind of restriction(s). |  | 0..* | {ordered, unique} | MaritimeLimitMaritimeNavRestrictionType | Enumeration |  |  |  | FALSE
MaritimeLimit.monitored | Maritime Limit : Monitored | An indication that a feature is actively monitored. | For example, attended or watched over by personnel. |  | 0..1 |  | Boolean | Boolean
MaritimeLimit.navalFiringPracticeType | Maritime Limit : Naval Firing and/or Practice Type | The type(s) of an area where firing and/or munition exercises are conducted by Naval forces (for example: vessels or aircraft) based on the purpose(s) of the firing, practice, or exercise and/or the nature of the equipment employed. |  |  | 0..* | {ordered, unique} | MaritimeLimitNavalFiringPracticeType | Enumeration |  |  |  | FALSE
MaritimeLimit.navalOperationsType | Maritime Limit : Naval Operations Type | The type(s) of an area in which operations are conducted by Naval forces (for example: vessels or aircraft) based on the size, purpose, forces deployed and/or operation(s) conducted. |  |  | 0..* | {ordered, unique} | MaritimeLimitNavalOperationsType | Enumeration |  |  |  | FALSE
MaritimeLimit.permanent | Maritime Limit : Permanent | An indication that a feature is permanent. | Temporary features last, or are meant to last, for a limited time only. |  | 0..1 |  | Boolean | Boolean
MaritimeLimit.product | Maritime Limit : Product | The principal product(s) resulting from a production, mining, or agricultural activity. | If multiple products are specified then they are usually listed in descending order of importance. |  | 0..* | {ordered, unique} | MaritimeLimitProductType | Enumeration |  |  |  | FALSE
MaritimeLimit.specifiedComplianceType | Maritime Limit : Specified Compliance Type | The type of compliance of a feature to a requirement associated with its use. | The nature of, and requirement for, specified compliance may be assigned by a controlling authority. |  | 0..1 |  | MaritimeLimitSpecifiedComplianceType | Enumeration |  |  |  | FALSE
MaritimeNavigationBeacon.angleOfOrientation | Maritime Navigation Beacon : Angle of Orientation | The angular distance in the horizontal plane measured from true north (0 degrees) clockwise to the major axis of the feature. | If the feature is square, the axis 0 up to 90 degrees is recorded. If the feature is circular, 360 degrees is recorded. |  | 0..1 |  | RealUnconstrained | Number | planeAngle | arcDegree
MaritimeNavigationBeacon.area | Maritime Navigation Beacon : Area | The area within the delineation of the feature. |  |  | 0..1 |  | RealUnconstrained | Number | area | squareMetre
MaritimeNavigationBeacon.colourOfNavMarkDesc | Maritime Navigation Beacon : Colour of Navigation Mark Description | A description of any unique aspects of the colouring of a navigation mark. | Used to expand on the use of Attribute: 'Navigation Mark Colour', especially when the required value is not one of the standard Navigation Mark Colour values. |  | 0..1 |  | TextLexUnconstrained | String |  |  |  |  | Unlimited | TRUE
MaritimeNavigationBeacon.colourPattern | Maritime Navigation Beacon : Colour Pattern | The colour pattern(s) of an aid to navigation (for example: a buoy, a beacon, and/or a navigation light) or other feature of importance to maritime navigation. | The Attribute: 'Navigation Mark Colour' may be used to specify the colours in the order in which they appear in the pattern. |  | 0..1 |  | MaritimeNavigationBeaconColourPatternType | Enumeration |  |  |  | FALSE
MaritimeNavigationBeacon.commissionedStatus | Maritime Navigation Beacon : Commissioned Status | The status of a facility based on test, operation, and commissioning. |  |  | 0..1 |  | MaritimeNavigationBeaconCommissionedStatusType | Enumeration |  |  |  | TRUE
MaritimeNavigationBeacon.controllingAuthority | Maritime Navigation Beacon : Controlling Authority | The controlling authority responsible for a facility or site. | Controlling authorities may be distinguished by organizational level (for example: national, sub-national, or military district) and/or type (for example: private or public). |  | 0..1 |  | MaritimeNavigationBeaconControllingAuthorityType | Enumeration |  |  |  | FALSE
MaritimeNavigationBeacon.daymarkShape | Maritime Navigation Beacon : Daymark Shape | The distinctive shape of a daymark. | A daymark is a maritime beacon consisting of an unlighted panel of adequate viewing area to be seen at the required distance and having a distinctive shape, colour and/or number that serve to facilitate its recognition against a daylight viewing background. |  | 0..1 |  | MaritimeNavigationBeaconDaymarkShapeType | Enumeration |  |  |  | FALSE
MaritimeNavigationBeacon.directivity | Maritime Navigation Beacon : Directivity | The side(s) of a feature that produce the greatest visual significance and/or reflectivity potential. |  |  | 0..1 |  | MaritimeNavigationBeaconDirectivityType | Enumeration |  |  |  | TRUE
MaritimeNavigationBeacon.facilityOperationalStatus | Maritime Navigation Beacon : Facility Operational Status | The status of operation of a man-made structure, as a whole. | Includes actual operations, operational capability, and planned or proposed man-made structures. |  | 0..1 |  | MaritimeNavigationBeaconFacilityOperationalStatusType | Enumeration |  |  |  | TRUE
MaritimeNavigationBeacon.floodlit | Maritime Navigation Beacon : Floodlit | An indication that a structure is floodlit. |  |  | 0..1 |  | Boolean | Boolean
MaritimeNavigationBeacon.guyed | Maritime Navigation Beacon : Guyed | An indication that an object is guided, secured, or steadied by guy wires. |  |  | 0..1 |  | Boolean | Boolean
MaritimeNavigationBeacon.heightAboveSurfaceLevel | Maritime Navigation Beacon : Height Above Surface Level | The vertical distance measured from the lowest point of the base of the feature at ground or water level (downhill/downstream side) to the tallest point of the feature. | For non-inland water bodies, the water level is usually understood to be Mean Sea Level (MSL). Note that the feature may be supported above the surface by another feature (for example: a tower supported by a building) and as a consequence the value of the Height Above Surface Level is different (larger) than the base-to-top height of the feature (for example: supported tower) itself. |  | 0..1 |  | RealInterval | Number | length | metre
MaritimeNavigationBeacon.highestElevation | Maritime Navigation Beacon : Highest Elevation | The elevation from a specified vertical datum to the highest point on a feature. | In the case of multiple features that may be stacked on each other (for example: a railway on a bridge, a superstructure on a building, or an aerial on a tower) the highest elevation is that of the entire feature stack. For example, the highest elevation of a church is that of its steeple and not that of the roof of the church itself. The church itself may have a height above surface level that excludes the additional height of the steeple superstructure located on the church roof. |  | 0..* | {ordered, unique} | RealUnconstrained | Number | length | metre
MaritimeNavigationBeacon.hydrographicNavaidSystem | Maritime Navigation Beacon : Hydrographic NAVAID System | The marking and numbering system followed by a hydrographic aid to navigation. |  |  | 0..1 |  | MaritimeNavigationBeaconHydrographicNavaidSystemType | Enumeration |  |  |  | FALSE
MaritimeNavigationBeacon.ialaAOrBAdopted | Maritime Navigation Beacon : IALA A or B Adopted | An indication that an International Association of Marine Aids to Navigation and Lighthouse Authorities (IALA) bouyage system has been adopted by the national authority. |  |  | 0..1 |  | Boolean | Boolean
MaritimeNavigationBeacon.imoAdopted | Maritime Navigation Beacon : IMO Adopted | An indication that a Traffic Separation Scheme (TSS) has been adopted by the International Maritime Organization (IMO). |  |  | 0..1 |  | Boolean | Boolean
MaritimeNavigationBeacon.length | Maritime Navigation Beacon : Length | The dimension of a feature taken along its primary alignment of use and generally in the horizontal plane. | The primary alignment of a feature is its established direction of flow or use (for example: a road, a power line, a river, a rapid, and/or a bridge). A feature-specific rule may apply. In the case of a bridge, the length is the distance between the bridge abutments along the bridge centreline. In the case of a dam, the length is the distance along the dam crest. If no established direction of flow or use exists then (1) if the feature is irregular in shape its length is its greatest horizontal dimension (see Attribute: 'Greatest Horizontal Extent'), else (2) if the feature is regular in shape then a shape-specific rule may apply: for a rectangular feature, the length of the longer axis; for a round feature, the diameter. |  | 0..1 |  | RealInterval | Number | length | metre
MaritimeNavigationBeacon.locationRefToShoreline | Maritime Navigation Beacon : Location Referenced to Shoreline | The location of an object in relation to a land water boundary. |  |  | 0..1 |  | MaritimeNavigationBeaconLocationRefToShorelineType | Enumeration |  |  |  | TRUE
MaritimeNavigationBeacon.mariNavBeaconStructType | Maritime Navigation Beacon : Maritime Navigation Beacon Structure Type | The type of a maritime navigation beacon based on its design and/or structure. |  |  | 0..1 |  | MaritimeNavigationBeaconMariNavBeaconStructType | Enumeration |  |  |  | FALSE
MaritimeNavigationBeacon.maritimeNavBeaconType | Maritime Navigation Beacon : Maritime Navigation Beacon Type | The type of a beacon based on its significance to maritime navigation. |  |  | 0..1 |  | MaritimeNavigationBeaconMariNavBeaconType | Enumeration |  |  |  | FALSE
MaritimeNavigationBeacon.maritimeRadiobeaconPresent | Maritime Navigation Beacon : Maritime Radiobeacon Present | An indication that a structure (for example: a maritime navigation beacon or a maritime navigation light) has an associated maritime radiobeacon. | A maritime radiobeacon is an electronic aid to maritime navigation consisting of a radio transmitter that broadcasts distinctive and/or characteristic signals. |  | 0..1 |  | Boolean | Boolean
MaritimeNavigationBeacon.navigationMarkColour | Maritime Navigation Beacon : Navigation Mark Colour | The colour(s) of a International Association of Lighthouse Authorities (IALA) navigation mark. | When the navigation mark is patterned, the Attribute: 'Colour Pattern' may be used to identify the pattern and a corresponding list of colours specified. |  | 0..* | {ordered, unique} | MaritimeNavigationBeaconNavigationMarkColourType | Enumeration |  |  |  | FALSE
MaritimeNavigationBeacon.permanent | Maritime Navigation Beacon : Permanent | An indication that a feature is permanent. | Temporary features last, or are meant to last, for a limited time only. |  | 0..1 |  | Boolean | Boolean
MaritimeNavigationBeacon.physicalCondition | Maritime Navigation Beacon : Physical Condition | The physical condition of a man-made structure, as a whole, including the inside and/or outside of the structure and any contained and/or associated equipment. | The physical condition applies to any phase of the life cycle of a man-made structure from construction to destruction. Examples of man-made structures include roads, canals, buildings, towers, aerodromes and facilities. |  | 0..1 |  | MaritimeNavigationBeaconPhysicalConditionType | Enumeration |  |  |  | TRUE
MaritimeNavigationBeacon.radarReflectorPresent | Maritime Navigation Beacon : Radar Reflector Present | An indication that an object has an associated radar reflector. |  |  | 0..1 |  | Boolean | Boolean
MaritimeNavigationBeacon.structMatType | Maritime Navigation Beacon : Structural Material Type | The primary type(s) of material composing a feature, exclusive of the surface. | The basis for 'primary' may be, for example, compositional dominance or structural organization. |  | 0..* | {ordered, unique} | MaritimeNavigationBeaconStructMatType | Enumeration |  |  |  | FALSE
MaritimeNavigationBeacon.supported | Maritime Navigation Beacon : Supported | An indication that a feature is physically supported by another feature. | For example, a tower may be supported by a building, an aerial may be supported by a tower, or a pipeline may be supported by a trestle. |  | 0..1 |  | Boolean | Boolean
MaritimeNavigationBeacon.topmarkShape | Maritime Navigation Beacon : Topmark Shape | The characteristic topmark or daymark shape attached to a maritime aid to navigation to aid identification. | May be secured at the top of a buoy or beacon. |  | 0..1 |  | MaritimeNavigationBeaconTopmarkShapeType | Enumeration |  |  |  | FALSE
MaritimeNavigationBeacon.towerShape | Maritime Navigation Beacon : Tower Shape | The general shape and/or structure of a tower. |  |  | 0..1 |  | MaritimeNavigationBeaconTowerShapeType | Enumeration |  |  |  | FALSE
MaritimeNavigationBeacon.verticalRelativeLocation | Maritime Navigation Beacon : Vertical Relative Location | The relationship between the feature and the underlying ground (terrain) or waterbody bottom. |  |  | 0..1 |  | MaritimeNavigationBeaconVerticalRelativeLocationType | Enumeration |  |  |  | TRUE
MaritimeNavigationBeacon.width | Maritime Navigation Beacon : Width | The dimension of a feature taken perpendicular to its primary alignment of use and generally in the horizontal plane. | The primary alignment of a feature is its established direction of flow or use (for example: a road, a power line right-of-way, a river, rapid, and/or a bridge). A feature-specific rule may apply. In the case of a bridge, the width is the distance perpendicular to the bridge centre-line and generally in the horizontal plane. In the case of a dam, the width is the distance perpendicular to (across the) the dam crest. If no such direction of flow or use exists then (1) if the feature is irregular in shape its width is taken perpendicular to the direction of its greatest horizontal dimension (see Attribute: 'Greatest Horizontal Extent'), else (2) if the feature is regular in shape then a shape-specific rule may apply: for a rectangular feature, the length of the shorter axis; for a round feature, the diameter. |  | 0..1 |  | RealInterval | Number | length | metre
MaritimeNavigationBeacon.heightAboveSurfaceLevel.accuracy | Maritime Navigation Beacon : Height Above Surface Level : Height Accuracy | The difference between the recorded height above ground level of a feature and its true height expressed as a linear error at 90 percent probability. |  |  | 0..1 |  | RealNonNegative | Number | length | metre | [5 empty] | 0
MaritimeNavigationBeacon.highestElevation.vertDatum | Maritime Navigation Beacon : Highest Elevation : Vertical Datum | The vertical datum to which the elevation is referenced and with respect to which the vertical positional accuracy was determined. |  |  | 0..* | {ordered, unique} | VerticalDatumCodeList | CodeList
MaritimeNavigationBeacon.highestElevation.accuracy | Maritime Navigation Beacon : Highest Elevation : Absolute Vertical Accuracy | The difference between the recorded elevation of a feature and its true elevation referenced to the same vertical datum expressed as a linear error at 90 percent probability. |  |  | 0..* | {ordered, unique} | RealNonNegative | Number | length | metre | [5 empty] | 0
MaritimeNavigationLight.area | Maritime Navigation Light : Area | The area within the delineation of the feature. |  |  | 0..1 |  | RealUnconstrained | Number | area | squareMetre
MaritimeNavigationLight.characterOfLight | Maritime Navigation Light : Character of Light | The characteristic description of a maritime light or lights at one geographic position that includes its class, number and color(s) of flashes or occultations. | This text is structured as it traditionally has been represented on a paper chart. |  | 0..1 |  | LightCharacterStrucText | String |  |  |  |  | 80 | FALSE | E.g., 'Q(6)+L F1, VQ G, L F1 (3+2)WR'.
MaritimeNavigationLight.charactersEmitted | Maritime Navigation Light : Characters Emitted | The character(s) that are being emitted by a signalling device (for example: a light, a beacon, or a communications transmitter). | May be in the form of Morse code, however on 1 February 1999 Morse code was withdrawn from use and was replaced by the Global Maritime Distress and Safety System. |  | 0..1 |  | TextNonLex80 | String |  |  |  |  | 80 | FALSE
MaritimeNavigationLight.commissionedStatus | Maritime Navigation Light : Commissioned Status | The status of a facility based on test, operation, and commissioning. |  |  | 0..1 |  | MaritimeNavigationLightCommissionedStatusType | Enumeration |  |  |  | TRUE
MaritimeNavigationLight.controllingAuthority | Maritime Navigation Light : Controlling Authority | The controlling authority responsible for a facility or site. | Controlling authorities may be distinguished by organizational level (for example: national, sub-national, or military district) and/or type (for example: private or public). |  | 0..1 |  | MaritimeNavigationLightControllingAuthorityType | Enumeration |  |  |  | FALSE
MaritimeNavigationLight.facilityOperationalStatus | Maritime Navigation Light : Facility Operational Status | The status of operation of a man-made structure, as a whole. | Includes actual operations, operational capability, and planned or proposed man-made structures. |  | 0..1 |  | MaritimeNavigationLightFacilityOperationalStatusType | Enumeration |  |  |  | TRUE
MaritimeNavigationLight.fogDetectorLightPresent | Maritime Navigation Light : Fog Detector Light Present | An indication that a feature has an associated fog detector light. |  |  | 0..1 |  | Boolean | Boolean
MaritimeNavigationLight.heightAboveSurfaceLevel | Maritime Navigation Light : Height Above Surface Level | The vertical distance measured from the lowest point of the base of the feature at ground or water level (downhill/downstream side) to the tallest point of the feature. | For non-inland water bodies, the water level is usually understood to be Mean Sea Level (MSL). Note that the feature may be supported above the surface by another feature (for example: a tower supported by a building) and as a consequence the value of the Height Above Surface Level is different (larger) than the base-to-top height of the feature (for example: supported tower) itself. |  | 0..1 |  | RealInterval | Number | length | metre
MaritimeNavigationLight.highestElevation | Maritime Navigation Light : Highest Elevation | The elevation from a specified vertical datum to the highest point on a feature. | In the case of multiple features that may be stacked on each other (for example: a railway on a bridge, a superstructure on a building, or an aerial on a tower) the highest elevation is that of the entire feature stack. For example, the highest elevation of a church is that of its steeple and not that of the roof of the church itself. The church itself may have a height above surface level that excludes the additional height of the steeple superstructure located on the church roof. |  | 0..* | {ordered, unique} | RealUnconstrained | Number | length | metre
MaritimeNavigationLight.hydrographicNavaidSystem | Maritime Navigation Light : Hydrographic NAVAID System | The marking and numbering system followed by a hydrographic aid to navigation. |  |  | 0..1 |  | MaritimeNavigationLightHydrographicNavaidSystemType | Enumeration |  |  |  | FALSE
MaritimeNavigationLight.ialaAOrBAdopted | Maritime Navigation Light : IALA A or B Adopted | An indication that an International Association of Marine Aids to Navigation and Lighthouse Authorities (IALA) bouyage system has been adopted by the national authority. |  |  | 0..1 |  | Boolean | Boolean
MaritimeNavigationLight.imoAdopted | Maritime Navigation Light : IMO Adopted | An indication that a Traffic Separation Scheme (TSS) has been adopted by the International Maritime Organization (IMO). |  |  | 0..1 |  | Boolean | Boolean
MaritimeNavigationLight.length | Maritime Navigation Light : Length | The dimension of a feature taken along its primary alignment of use and generally in the horizontal plane. | The primary alignment of a feature is its established direction of flow or use (for example: a road, a power line, a river, a rapid, and/or a bridge). A feature-specific rule may apply. In the case of a bridge, the length is the distance between the bridge abutments along the bridge centreline. In the case of a dam, the length is the distance along the dam crest. If no established direction of flow or use exists then (1) if the feature is irregular in shape its length is its greatest horizontal dimension (see Attribute: 'Greatest Horizontal Extent'), else (2) if the feature is regular in shape then a shape-specific rule may apply: for a rectangular feature, the length of the longer axis; for a round feature, the diameter. |  | 0..1 |  | RealInterval | Number | length | metre
MaritimeNavigationLight.lightCharacteristicNumber | Maritime Navigation Light : Light Characteristic Number | The number of flashes/occultations in a group flashing/occulting light character. |  |  | 0..1 |  | IntegerNonNegative | Number | pureNumber | unitless | [5 empty] | 0
MaritimeNavigationLight.lightElevation | Maritime Navigation Light : Light Elevation | The height of a light measured from a specified datum (for example: vertical or sounding), usually high water, as defined by the National agency. | When used with a buoy the elevation is measured from the water surface; when used with a lighthouse the elevation is typically measured from ground level. |  | 0..1 |  | RealNonNegative | Number | length | metre | [5 empty] | 0
MaritimeNavigationLight.lightVisibility | Maritime Navigation Light : Light Visibility | The type of specific visibilities of a light based on the light's intensity and ease of recognition. |  |  | 0..* | {ordered, unique} | MaritimeNavigationLightLightVisibilityType | Enumeration |  |  |  | FALSE
MaritimeNavigationLight.maritimeLightType | Maritime Navigation Light : Maritime Light Type | The type of a maritime light based on its structure, location and/or intended use(s). |  |  | 0..* | {ordered, unique} | MaritimeNavigationLightMaritimeLightType | Enumeration |  |  |  | FALSE
MaritimeNavigationLight.monitored | Maritime Navigation Light : Monitored | An indication that a feature is actively monitored. | For example, attended or watched over by personnel. |  | 0..1 |  | Boolean | Boolean
MaritimeNavigationLight.multipleLightRanges | Maritime Navigation Light : Multiple Light Ranges | A set of two numbers for light ranges of visibility (at a light) expressed in nautical miles. |  |  | 0..1 |  | MultLightRangeStrucText | String |  |  |  |  | 254 | FALSE | The numbers are separated by a slash (/) if only two visibilities exist, or by a dash ('-') separating the greatest and least visibilities if three or more exist.
MaritimeNavigationLight.navigationLandmark | Maritime Navigation Light : Navigation Landmark | An indication that a feature may serve as a navigation landmark, allowing for rapid and positive orientation of a navigator. | Its size, shape, and/or location make it prominent in relation to its surroundings, and it is therefore easily recognized from the surface and/or from the air. |  | 0..1 |  | Boolean | Boolean
MaritimeNavigationLight.navigationLightCharacter | Maritime Navigation Light : Navigation Light Characteristic | The sequence, grouping, and/or distinctive character (rythym and colour or colours) of a navigation light. |  |  | 0..1 |  | MaritimeNavigationLightNavigationLightCharacterType | Enumeration |  |  |  | FALSE
MaritimeNavigationLight.navigationMarkColour | Maritime Navigation Light : Navigation Mark Colour | The colour(s) of a International Association of Lighthouse Authorities (IALA) navigation mark. | When the navigation mark is patterned, the Attribute: 'Colour Pattern' may be used to identify the pattern and a corresponding list of colours specified. |  | 0..* | {ordered, unique} | MaritimeNavigationLightNavigationMarkColourType | Enumeration |  |  |  | FALSE
MaritimeNavigationLight.nominalRange | Maritime Navigation Light : Nominal Range | The maximum distance at which a light can be seen (or signal detected) in a homogeneous atmosphere in which the meteorological visibility is 10 nautical miles (clear weather as defined by the International Visibility Code). | The actual luminous range will be lesser (or occasionally greater) than the nominal range depending on prevailing weather conditions. The lesser of the geographic range and the luminous range is the range at which a light will first be sighted. |  | 0..1 |  | IntegerUnconstrained | Number | length | nauticalMile
MaritimeNavigationLight.periodOfLight | Maritime Navigation Light : Period of Light | The time occupied by an entire cycle of intervals of light and eclipse. |  |  | 0..1 |  | RealNonNegative | Number | time | second | [5 empty] | 0
MaritimeNavigationLight.permanent | Maritime Navigation Light : Permanent | An indication that a feature is permanent. | Temporary features last, or are meant to last, for a limited time only. |  | 0..1 |  | Boolean | Boolean
MaritimeNavigationLight.physicalCondition | Maritime Navigation Light : Physical Condition | The physical condition of a man-made structure, as a whole, including the inside and/or outside of the structure and any contained and/or associated equipment. | The physical condition applies to any phase of the life cycle of a man-made structure from construction to destruction. Examples of man-made structures include roads, canals, buildings, towers, aerodromes and facilities. |  | 0..1 |  | MaritimeNavigationLightPhysicalConditionType | Enumeration |  |  |  | TRUE
MaritimeNavigationLight.signalGroupPattern | Maritime Navigation Light : Signal Group Pattern | The number of signals, the combination of signals or the Morse character(s) within one period of full sequence of a repeating signal. |  |  | 0..1 |  | SignalGroupPatStrucText | String |  |  |  |  | 254 | FALSE | The signal group of a light is encoded using curved brackets to separate the individual groups. A group of signals may be a single number, a chain of numbers separated by '+', a sequence of up to 4 letters or a letter and a number. Where no specific signal group is given for one of the light characteristics, this should be shown by an empty pair of brackets. A fixed light has no signal group. For example, for a Very Quick (6) and Long Flashing light the encoding is '(6)(1)' whereas as for a Fixed and Flashing light the encoding is '()(1)'.
MaritimeNavigationLight.specifiedComplianceType | Maritime Navigation Light : Specified Compliance Type | The type of compliance of a feature to a requirement associated with its use. | The nature of, and requirement for, specified compliance may be assigned by a controlling authority. |  | 0..1 |  | MaritimeNavigationLightSpecifiedComplianceType | Enumeration |  |  |  | FALSE
MaritimeNavigationLight.structMatType | Maritime Navigation Light : Structural Material Type | The primary type(s) of material composing a feature, exclusive of the surface. | The basis for 'primary' may be, for example, compositional dominance or structural organization. |  | 0..* | {ordered, unique} | MaritimeNavigationLightStructMatType | Enumeration |  |  |  | FALSE
MaritimeNavigationLight.width | Maritime Navigation Light : Width | The dimension of a feature taken perpendicular to its primary alignment of use and generally in the horizontal plane. | The primary alignment of a feature is its established direction of flow or use (for example: a road, a power line right-of-way, a river, rapid, and/or a bridge). A feature-specific rule may apply. In the case of a bridge, the width is the distance perpendicular to the bridge centre-line and generally in the horizontal plane. In the case of a dam, the width is the distance perpendicular to (across the) the dam crest. If no such direction of flow or use exists then (1) if the feature is irregular in shape its width is taken perpendicular to the direction of its greatest horizontal dimension (see Attribute: 'Greatest Horizontal Extent'), else (2) if the feature is regular in shape then a shape-specific rule may apply: for a rectangular feature, the length of the shorter axis; for a round feature, the diameter. |  | 0..1 |  | RealInterval | Number | length | metre
MaritimeNavigationLight.heightAboveSurfaceLevel.accuracy | Maritime Navigation Light : Height Above Surface Level : Height Accuracy | The difference between the recorded height above ground level of a feature and its true height expressed as a linear error at 90 percent probability. |  |  | 0..1 |  | RealNonNegative | Number | length | metre | [5 empty] | 0
MaritimeNavigationLight.highestElevation.vertDatum | Maritime Navigation Light : Highest Elevation : Vertical Datum | The vertical datum to which the elevation is referenced and with respect to which the vertical positional accuracy was determined. |  |  | 0..* | {ordered, unique} | VerticalDatumCodeList | CodeList
MaritimeNavigationLight.highestElevation.accuracy | Maritime Navigation Light : Highest Elevation : Absolute Vertical Accuracy | The difference between the recorded elevation of a feature and its true elevation referenced to the same vertical datum expressed as a linear error at 90 percent probability. |  |  | 0..* | {ordered, unique} | RealNonNegative | Number | length | metre | [5 empty] | 0
MaritimeNavLightSupport.angleOfOrientation | Maritime Navigation Light Support : Angle of Orientation | The angular distance in the horizontal plane measured from true north (0 degrees) clockwise to the major axis of the feature. | If the feature is square, the axis 0 up to 90 degrees is recorded. If the feature is circular, 360 degrees is recorded. |  | 0..1 |  | RealUnconstrained | Number | planeAngle | arcDegree
MaritimeNavLightSupport.area | Maritime Navigation Light Support : Area | The area within the delineation of the feature. |  |  | 0..1 |  | RealUnconstrained | Number | area | squareMetre
MaritimeNavLightSupport.collection | Maritime Navigation Light Support : Collection | An indication that a feature instance is, or may be, representing more than a single feature of the same type as a collection. | May be used when delineating individual features of the same type within a region that may or may not meet inclusion conditions to be delineated individually. For example, the Finger Lakes in North America is a collection of (multiple) Lake features but may be collected as a single feature instance at a small extraction scale. |  | 0..1 |  | Boolean | Boolean
MaritimeNavLightSupport.colourOfNavMarkDesc | Maritime Navigation Light Support : Colour of Navigation Mark Description | A description of any unique aspects of the colouring of a navigation mark. | Used to expand on the use of Attribute: 'Navigation Mark Colour', especially when the required value is not one of the standard Navigation Mark Colour values. |  | 0..1 |  | TextLexUnconstrained | String |  |  |  |  | Unlimited | TRUE
MaritimeNavLightSupport.colourPattern | Maritime Navigation Light Support : Colour Pattern | The colour pattern(s) of an aid to navigation (for example: a buoy, a beacon, and/or a navigation light) or other feature of importance to maritime navigation. | The Attribute: 'Navigation Mark Colour' may be used to specify the colours in the order in which they appear in the pattern. |  | 0..1 |  | MaritimeNavLightSupportColourPatternType | Enumeration |  |  |  | FALSE
MaritimeNavLightSupport.conspicuousSeaCategory | Maritime Navigation Light Support : Conspicuous Sea Category | The manner in which an object is conspicuous when viewed from the sea. | A conspicuous feature is easily detected and identified under varying conditions (for example: lighting). Factors affecting conspicuousness include size, shape, and/or height. |  | 0..1 |  | MaritimeNavLightSupportConspicuousSeaCategoryType | Enumeration |  |  |  | TRUE
MaritimeNavLightSupport.controllingAuthority | Maritime Navigation Light Support : Controlling Authority | The controlling authority responsible for a facility or site. | Controlling authorities may be distinguished by organizational level (for example: national, sub-national, or military district) and/or type (for example: private or public). |  | 0..1 |  | MaritimeNavLightSupportControllingAuthorityType | Enumeration |  |  |  | FALSE
MaritimeNavLightSupport.daymarkShape | Maritime Navigation Light Support : Daymark Shape | The distinctive shape of a daymark. | A daymark is a maritime beacon consisting of an unlighted panel of adequate viewing area to be seen at the required distance and having a distinctive shape, colour and/or number that serve to facilitate its recognition against a daylight viewing background. |  | 0..1 |  | MaritimeNavLightSupportDaymarkShapeType | Enumeration |  |  |  | FALSE
MaritimeNavLightSupport.facilityOperationalStatus | Maritime Navigation Light Support : Facility Operational Status | The status of operation of a man-made structure, as a whole. | Includes actual operations, operational capability, and planned or proposed man-made structures. |  | 0..1 |  | MaritimeNavLightSupportFacilityOperationalStatusType | Enumeration |  |  |  | TRUE
MaritimeNavLightSupport.featureCount | Maritime Navigation Light Support : Feature Count | The number of features of the same type within a defined region. | May be used to indicate the number of features actually present in near proximity to each other although only one representative feature is collected. For example, the number of adjacent pipelines. |  | 0..1 |  | IntegerNonNegative | Number | pureNumber | unitless | [5 empty] | 0
MaritimeNavLightSupport.floodlit | Maritime Navigation Light Support : Floodlit | An indication that a structure is floodlit. |  |  | 0..1 |  | Boolean | Boolean
MaritimeNavLightSupport.guyed | Maritime Navigation Light Support : Guyed | An indication that an object is guided, secured, or steadied by guy wires. |  |  | 0..1 |  | Boolean | Boolean
MaritimeNavLightSupport.heightAboveSurfaceLevel | Maritime Navigation Light Support : Height Above Surface Level | The vertical distance measured from the lowest point of the base of the feature at ground or water level (downhill/downstream side) to the tallest point of the feature. | For non-inland water bodies, the water level is usually understood to be Mean Sea Level (MSL). Note that the feature may be supported above the surface by another feature (for example: a tower supported by a building) and as a consequence the value of the Height Above Surface Level is different (larger) than the base-to-top height of the feature (for example: supported tower) itself. |  | 0..1 |  | RealInterval | Number | length | metre
MaritimeNavLightSupport.highestElevation | Maritime Navigation Light Support : Highest Elevation | The elevation from a specified vertical datum to the highest point on a feature. | In the case of multiple features that may be stacked on each other (for example: a railway on a bridge, a superstructure on a building, or an aerial on a tower) the highest elevation is that of the entire feature stack. For example, the highest elevation of a church is that of its steeple and not that of the roof of the church itself. The church itself may have a height above surface level that excludes the additional height of the steeple superstructure located on the church roof. |  | 0..* | {ordered, unique} | RealUnconstrained | Number | length | metre
MaritimeNavLightSupport.hydrographicNavaidSystem | Maritime Navigation Light Support : Hydrographic NAVAID System | The marking and numbering system followed by a hydrographic aid to navigation. |  |  | 0..1 |  | MaritimeNavLightSupportHydrographicNavaidSystemType | Enumeration |  |  |  | FALSE
MaritimeNavLightSupport.ialaAOrBAdopted | Maritime Navigation Light Support : IALA A or B Adopted | An indication that an International Association of Marine Aids to Navigation and Lighthouse Authorities (IALA) bouyage system has been adopted by the national authority. |  |  | 0..1 |  | Boolean | Boolean
MaritimeNavLightSupport.imoAdopted | Maritime Navigation Light Support : IMO Adopted | An indication that a Traffic Separation Scheme (TSS) has been adopted by the International Maritime Organization (IMO). |  |  | 0..1 |  | Boolean | Boolean
MaritimeNavLightSupport.length | Maritime Navigation Light Support : Length | The dimension of a feature taken along its primary alignment of use and generally in the horizontal plane. | The primary alignment of a feature is its established direction of flow or use (for example: a road, a power line, a river, a rapid, and/or a bridge). A feature-specific rule may apply. In the case of a bridge, the length is the distance between the bridge abutments along the bridge centreline. In the case of a dam, the length is the distance along the dam crest. If no established direction of flow or use exists then (1) if the feature is irregular in shape its length is its greatest horizontal dimension (see Attribute: 'Greatest Horizontal Extent'), else (2) if the feature is regular in shape then a shape-specific rule may apply: for a rectangular feature, the length of the longer axis; for a round feature, the diameter. |  | 0..1 |  | RealInterval | Number | length | metre
MaritimeNavLightSupport.locationRefToShoreline | Maritime Navigation Light Support : Location Referenced to Shoreline | The location of an object in relation to a land water boundary. |  |  | 0..1 |  | MaritimeNavLightSupportLocationRefToShorelineType | Enumeration |  |  |  | TRUE
MaritimeNavLightSupport.maritimeRadiobeaconPresent | Maritime Navigation Light Support : Maritime Radiobeacon Present | An indication that a structure (for example: a maritime navigation beacon or a maritime navigation light) has an associated maritime radiobeacon. | A maritime radiobeacon is an electronic aid to maritime navigation consisting of a radio transmitter that broadcasts distinctive and/or characteristic signals. |  | 0..1 |  | Boolean | Boolean
MaritimeNavLightSupport.permanent | Maritime Navigation Light Support : Permanent | An indication that a feature is permanent. | Temporary features last, or are meant to last, for a limited time only. |  | 0..1 |  | Boolean | Boolean
MaritimeNavLightSupport.physicalCondition | Maritime Navigation Light Support : Physical Condition | The physical condition of a man-made structure, as a whole, including the inside and/or outside of the structure and any contained and/or associated equipment. | The physical condition applies to any phase of the life cycle of a man-made structure from construction to destruction. Examples of man-made structures include roads, canals, buildings, towers, aerodromes and facilities. |  | 0..1 |  | MaritimeNavLightSupportPhysicalConditionType | Enumeration |  |  |  | TRUE
MaritimeNavLightSupport.radarReflectorPresent | Maritime Navigation Light Support : Radar Reflector Present | An indication that an object has an associated radar reflector. |  |  | 0..1 |  | Boolean | Boolean
MaritimeNavLightSupport.structMatType | Maritime Navigation Light Support : Structural Material Type | The primary type(s) of material composing a feature, exclusive of the surface. | The basis for 'primary' may be, for example, compositional dominance or structural organization. |  | 0..* | {ordered, unique} | MaritimeNavLightSupportStructMatType | Enumeration |  |  |  | FALSE
MaritimeNavLightSupport.supported | Maritime Navigation Light Support : Supported | An indication that a feature is physically supported by another feature. | For example, a tower may be supported by a building, an aerial may be supported by a tower, or a pipeline may be supported by a trestle. |  | 0..1 |  | Boolean | Boolean
MaritimeNavLightSupport.topmarkShape | Maritime Navigation Light Support : Topmark Shape | The characteristic topmark or daymark shape attached to a maritime aid to navigation to aid identification. | May be secured at the top of a buoy or beacon. |  | 0..1 |  | MaritimeNavLightSupportTopmarkShapeType | Enumeration |  |  |  | FALSE
MaritimeNavLightSupport.towerShape | Maritime Navigation Light Support : Tower Shape | The general shape and/or structure of a tower. |  |  | 0..1 |  | MaritimeNavLightSupportTowerShapeType | Enumeration |  |  |  | FALSE
MaritimeNavLightSupport.verticalRelativeLocation | Maritime Navigation Light Support : Vertical Relative Location | The relationship between the feature and the underlying ground (terrain) or waterbody bottom. |  |  | 0..1 |  | MaritimeNavLightSupportVerticalRelativeLocationType | Enumeration |  |  |  | TRUE
MaritimeNavLightSupport.width | Maritime Navigation Light Support : Width | The dimension of a feature taken perpendicular to its primary alignment of use and generally in the horizontal plane. | The primary alignment of a feature is its established direction of flow or use (for example: a road, a power line right-of-way, a river, rapid, and/or a bridge). A feature-specific rule may apply. In the case of a bridge, the width is the distance perpendicular to the bridge centre-line and generally in the horizontal plane. In the case of a dam, the width is the distance perpendicular to (across the) the dam crest. If no such direction of flow or use exists then (1) if the feature is irregular in shape its width is taken perpendicular to the direction of its greatest horizontal dimension (see Attribute: 'Greatest Horizontal Extent'), else (2) if the feature is regular in shape then a shape-specific rule may apply: for a rectangular feature, the length of the shorter axis; for a round feature, the diameter. |  | 0..1 |  | RealInterval | Number | length | metre
MaritimeNavLightSupport.heightAboveSurfaceLevel.accuracy | Maritime Navigation Light Support : Height Above Surface Level : Height Accuracy | The difference between the recorded height above ground level of a feature and its true height expressed as a linear error at 90 percent probability. |  |  | 0..1 |  | RealNonNegative | Number | length | metre | [5 empty] | 0
MaritimeNavLightSupport.highestElevation.vertDatum | Maritime Navigation Light Support : Highest Elevation : Vertical Datum | The vertical datum to which the elevation is referenced and with respect to which the vertical positional accuracy was determined. |  |  | 0..* | {ordered, unique} | VerticalDatumCodeList | CodeList
MaritimeNavLightSupport.highestElevation.accuracy | Maritime Navigation Light Support : Highest Elevation : Absolute Vertical Accuracy | The difference between the recorded elevation of a feature and its true elevation referenced to the same vertical datum expressed as a linear error at 90 percent probability. |  |  | 0..* | {ordered, unique} | RealNonNegative | Number | length | metre | [5 empty] | 0
MaritimeNavigationMarker.heightOfObject | Maritime Navigation Marker : Height of Object | The vertical distance measured from the base to the top of the feature that gives the greatest value. | For example, the Height of Object of a two story building with a basement is three stories while the Height of Object of a man doesn't change as a result of standing in a trench whereas his Height Above Surface Level (based on the prevailing terrain surface level) may be considered to be correspondingly reduced by the depth of the trench. |  | 0..1 |  | RealInterval | Number | length | metre
MaritimeNavigationMarker.length | Maritime Navigation Marker : Length | The dimension of a feature taken along its primary alignment of use and generally in the horizontal plane. | The primary alignment of a feature is its established direction of flow or use (for example: a road, a power line, a river, a rapid, and/or a bridge). A feature-specific rule may apply. In the case of a bridge, the length is the distance between the bridge abutments along the bridge centreline. In the case of a dam, the length is the distance along the dam crest. If no established direction of flow or use exists then (1) if the feature is irregular in shape its length is its greatest horizontal dimension (see Attribute: 'Greatest Horizontal Extent'), else (2) if the feature is regular in shape then a shape-specific rule may apply: for a rectangular feature, the length of the longer axis; for a round feature, the diameter. |  | 0..1 |  | RealInterval | Number | length | metre
MaritimeNavigationMarker.physicalCondition | Maritime Navigation Marker : Physical Condition | The physical condition of a man-made structure, as a whole, including the inside and/or outside of the structure and any contained and/or associated equipment. | The physical condition applies to any phase of the life cycle of a man-made structure from construction to destruction. Examples of man-made structures include roads, canals, buildings, towers, aerodromes and facilities. |  | 0..1 |  | MaritimeNavigationMarkerPhysicalConditionType | Enumeration |  |  |  | TRUE
MaritimeNavigationMarker.structMatType | Maritime Navigation Marker : Structural Material Type | The primary type(s) of material composing a feature, exclusive of the surface. | The basis for 'primary' may be, for example, compositional dominance or structural organization. |  | 0..* | {ordered, unique} | MaritimeNavigationMarkerStructMatType | Enumeration |  |  |  | FALSE
MaritimeNavRetroReflector .colourPattern | Maritime Navigation Retro-reflector : Colour Pattern | The colour pattern(s) of an aid to navigation (for example: a buoy, a beacon, and/or a navigation light) or other feature of importance to maritime navigation. | The Attribute: 'Navigation Mark Colour' may be used to specify the colours in the order in which they appear in the pattern. |  | 0..1 |  | MaritimeNavRetroReflectorColourPatternType | Enumeration |  |  |  | FALSE
MaritimeNavRetroReflector .heightAboveSurfaceLevel | Maritime Navigation Retro-reflector : Height Above Surface Level | The vertical distance measured from the lowest point of the base of the feature at ground or water level (downhill/downstream side) to the tallest point of the feature. | For non-inland water bodies, the water level is usually understood to be Mean Sea Level (MSL). Note that the feature may be supported above the surface by another feature (for example: a tower supported by a building) and as a consequence the value of the Height Above Surface Level is different (larger) than the base-to-top height of the feature (for example: supported tower) itself. |  | 0..1 |  | RealInterval | Number | length | metre
MaritimeNavRetroReflector .navigationMarkColour | Maritime Navigation Retro-reflector : Navigation Mark Colour | The colour(s) of a International Association of Lighthouse Authorities (IALA) navigation mark. | When the navigation mark is patterned, the Attribute: 'Colour Pattern' may be used to identify the pattern and a corresponding list of colours specified. |  | 0..* | {ordered, unique} | MaritimeNavRetroReflectorNavigationMarkColourType | Enumeration |  |  |  | FALSE
MaritimeNavRetroReflector .permanent | Maritime Navigation Retro-reflector : Permanent | An indication that a feature is permanent. | Temporary features last, or are meant to last, for a limited time only. |  | 0..1 |  | Boolean | Boolean
MaritimeNavRetroReflector .heightAboveSurfaceLevel.accuracy | Maritime Navigation Retro-reflector : Height Above Surface Level : Height Accuracy | The difference between the recorded height above ground level of a feature and its true height expressed as a linear error at 90 percent probability. |  |  | 0..1 |  | RealNonNegative | Number | length | metre | [5 empty] | 0
MaritimeNoticeBoard.anchorageType | Maritime Notice Board : Anchorage Type | The type(s) of an anchorage based on the size, type, or duration of craft that may be anchored. |  |  | 0..* | {ordered, unique} | MaritimeNoticeBoardAnchorageType | Enumeration |  |  |  | FALSE
MaritimeNoticeBoard.dumpingGroundType | Maritime Notice Board : Dumping Ground Type | The type(s) of material deliberately deposited in an area at sea. |  |  | 0..* | {ordered, unique} | MaritimeNoticeBoardDumpingGroundType | Enumeration |  |  |  | FALSE
MaritimeNoticeBoard.locationRefToShoreline | Maritime Notice Board : Location Referenced to Shoreline | The location of an object in relation to a land water boundary. |  |  | 0..1 |  | MaritimeNoticeBoardLocationRefToShorelineType | Enumeration |  |  |  | TRUE
MaritimeNoticeBoard.maritimeAreaRestriction | Maritime Notice Board : Maritime Area Restriction | The type of maritime restriction(s) in an area that are designated by an appropriate authority. | May be in accordance with certain specified conditions. The official legal statue of each kind of restricted area defines the kind of restriction(s). |  | 0..* | {ordered, unique} | MaritimeNoticeBoardMaritimeAreaRestrictionType | Enumeration |  |  |  | FALSE
MaritimeNoticeBoard.maritimeCautionType | Maritime Notice Board : Maritime Caution Type | The type(s) of circumstance(s) influencing the safety of navigation that mariners should observe in an area. |  |  | 0..* | {ordered, unique} | MaritimeNoticeBoardMaritimeCautionType | Enumeration |  |  |  | FALSE
MaritimeNoticeBoard.maritimeNavigationMarked | Maritime Notice Board : Maritime Navigation Marked | An indication that a feature is significant to maritime safety of navigation and is marked (for example: by a light or beacon) by a maritime-specific navigational aid. | Mariners may also use other prominent features (for example: rotating aeronautical beacons or lighted structures) for informal navigational purposes. |  | 0..1 |  | Boolean | Boolean
MaritimeNoticeBoard.maritimeNavRestriction | Maritime Notice Board : Maritime Navigation Restriction | The type of maritime navigation restriction(s) in an area that are designated by an appropriate authority. | May be in accordance with certain specified conditions. The official legal statue of each kind of restricted area defines the kind of restriction(s). |  | 0..* | {ordered, unique} | MaritimeNoticeBoardMaritimeNavRestrictionType | Enumeration |  |  |  | FALSE
MaritimeNoticeBoard.navalOperationsType | Maritime Notice Board : Naval Operations Type | The type(s) of an area in which operations are conducted by Naval forces (for example: vessels or aircraft) based on the size, purpose, forces deployed and/or operation(s) conducted. |  |  | 0..* | {ordered, unique} | MaritimeNoticeBoardNavalOperationsType | Enumeration |  |  |  | FALSE
MaritimeRadarRefLine.bearingReciprocalCategory | Maritime Radar Reference Line : Bearing and Reciprocal Category | The true course of a vessel when proceeding along a track or route, followed by its reciprocal bearing. |  |  | 0..1 |  | BearingRecipStrucText | String |  |  |  |  | 11 | FALSE | Resolution of the bearing and reciprocal are to the nearest 0.1 arc degree, separated by a hyphen, e.g., '053.1-233.1'.
MaritimeRadarRefLine.facilityOperationalStatus | Maritime Radar Reference Line : Facility Operational Status | The status of operation of a man-made structure, as a whole. | Includes actual operations, operational capability, and planned or proposed man-made structures. |  | 0..1 |  | MaritimeRadarRefLineFacilityOperationalStatusType | Enumeration |  |  |  | TRUE
MaritimeRadarRefLine.permanent | Maritime Radar Reference Line : Permanent | An indication that a feature is permanent. | Temporary features last, or are meant to last, for a limited time only. |  | 0..1 |  | Boolean | Boolean
MaritimeRadiobeacon.area | Maritime Radiobeacon : Area | The area within the delineation of the feature. |  |  | 0..1 |  | RealUnconstrained | Number | area | squareMetre
MaritimeRadiobeacon.broadcastFrequency | Maritime Radiobeacon : Broadcast Frequency | The transmission frequency of a radio communications device (for example: a television station or a radiobeacon). |  |  | 0..1 |  | IntegerUnconstrained | Number | frequency | hertz
MaritimeRadiobeacon.charactersEmitted | Maritime Radiobeacon : Characters Emitted | The character(s) that are being emitted by a signalling device (for example: a light, a beacon, or a communications transmitter). | May be in the form of Morse code, however on 1 February 1999 Morse code was withdrawn from use and was replaced by the Global Maritime Distress and Safety System. |  | 0..1 |  | TextNonLex80 | String |  |  |  |  | 80 | FALSE
MaritimeRadiobeacon.controllingAuthority | Maritime Radiobeacon : Controlling Authority | The controlling authority responsible for a facility or site. | Controlling authorities may be distinguished by organizational level (for example: national, sub-national, or military district) and/or type (for example: private or public). |  | 0..1 |  | MaritimeRadiobeaconControllingAuthorityType | Enumeration |  |  |  | FALSE
MaritimeRadiobeacon.facilityOperationalStatus | Maritime Radiobeacon : Facility Operational Status | The status of operation of a man-made structure, as a whole. | Includes actual operations, operational capability, and planned or proposed man-made structures. |  | 0..1 |  | MaritimeRadiobeaconFacilityOperationalStatusType | Enumeration |  |  |  | TRUE
MaritimeRadiobeacon.heightAboveSurfaceLevel | Maritime Radiobeacon : Height Above Surface Level | The vertical distance measured from the lowest point of the base of the feature at ground or water level (downhill/downstream side) to the tallest point of the feature. | For non-inland water bodies, the water level is usually understood to be Mean Sea Level (MSL). Note that the feature may be supported above the surface by another feature (for example: a tower supported by a building) and as a consequence the value of the Height Above Surface Level is different (larger) than the base-to-top height of the feature (for example: supported tower) itself. |  | 0..1 |  | RealInterval | Number | length | metre
MaritimeRadiobeacon.length | Maritime Radiobeacon : Length | The dimension of a feature taken along its primary alignment of use and generally in the horizontal plane. | The primary alignment of a feature is its established direction of flow or use (for example: a road, a power line, a river, a rapid, and/or a bridge). A feature-specific rule may apply. In the case of a bridge, the length is the distance between the bridge abutments along the bridge centreline. In the case of a dam, the length is the distance along the dam crest. If no established direction of flow or use exists then (1) if the feature is irregular in shape its length is its greatest horizontal dimension (see Attribute: 'Greatest Horizontal Extent'), else (2) if the feature is regular in shape then a shape-specific rule may apply: for a rectangular feature, the length of the longer axis; for a round feature, the diameter. |  | 0..1 |  | RealInterval | Number | length | metre
MaritimeRadiobeacon.maritimeRadiobeaconType | Maritime Radiobeacon : Maritime Radiobeacon Type | The type of an electronic aid to maritime navigation consisting of a radio transmitter that broadcasts distinctive and/or characteristic signals. | For example, a directional radio beacon or a radar marker (RAMARK). |  | 0..1 |  | MaritimeRadiobeaconMaritimeRadiobeaconType | Enumeration |  |  |  | FALSE
MaritimeRadiobeacon.permanent | Maritime Radiobeacon : Permanent | An indication that a feature is permanent. | Temporary features last, or are meant to last, for a limited time only. |  | 0..1 |  | Boolean | Boolean
MaritimeRadiobeacon.physicalCondition | Maritime Radiobeacon : Physical Condition | The physical condition of a man-made structure, as a whole, including the inside and/or outside of the structure and any contained and/or associated equipment. | The physical condition applies to any phase of the life cycle of a man-made structure from construction to destruction. Examples of man-made structures include roads, canals, buildings, towers, aerodromes and facilities. |  | 0..1 |  | MaritimeRadiobeaconPhysicalConditionType | Enumeration |  |  |  | TRUE
MaritimeRadiobeacon.primaryOperatingRange | Maritime Radiobeacon : Primary Operating Range | The primary range of the NAVAID beyond which the capture of the signal is not completely assured. |  |  | 0..1 |  | RealNonNegative | Number | length | nauticalMile | [5 empty] | 0
MaritimeRadiobeacon.rangeOfSignal | Maritime Radiobeacon : Range of Signal | The range from a navigational aid at which it normally can be detected. |  |  | 0..1 |  | RealUnconstrained | Number | length | nauticalMile
MaritimeRadiobeacon.width | Maritime Radiobeacon : Width | The dimension of a feature taken perpendicular to its primary alignment of use and generally in the horizontal plane. | The primary alignment of a feature is its established direction of flow or use (for example: a road, a power line right-of-way, a river, rapid, and/or a bridge). A feature-specific rule may apply. In the case of a bridge, the width is the distance perpendicular to the bridge centre-line and generally in the horizontal plane. In the case of a dam, the width is the distance perpendicular to (across the) the dam crest. If no such direction of flow or use exists then (1) if the feature is irregular in shape its width is taken perpendicular to the direction of its greatest horizontal dimension (see Attribute: 'Greatest Horizontal Extent'), else (2) if the feature is regular in shape then a shape-specific rule may apply: for a rectangular feature, the length of the shorter axis; for a round feature, the diameter. |  | 0..1 |  | RealInterval | Number | length | metre
MaritimeRadiobeacon.heightAboveSurfaceLevel.accuracy | Maritime Radiobeacon : Height Above Surface Level : Height Accuracy | The difference between the recorded height above ground level of a feature and its true height expressed as a linear error at 90 percent probability. |  |  | 0..1 |  | RealNonNegative | Number | length | metre | [5 empty] | 0
MaritimeRoute.bearingFromSeaward | Maritime Route : Bearing from Seaward | The bearing of an object measured from a position at sea to the object (not from the object to somewhere at sea). |  |  | 0..1 |  | Real0to360 | Number | planeAngle | arcDegree | [5 empty] | 0 | 360
MaritimeRoute.bearingReciprocalCategory | Maritime Route : Bearing and Reciprocal Category | The true course of a vessel when proceeding along a track or route, followed by its reciprocal bearing. |  |  | 0..1 |  | BearingRecipStrucText | String |  |  |  |  | 11 | FALSE | Resolution of the bearing and reciprocal are to the nearest 0.1 arc degree, separated by a hyphen, e.g., '053.1-233.1'.
MaritimeRoute.bidirectional | Maritime Route : Bidirectional | An indication that a feature supports bidirectional flow. |  |  | 0..1 |  | Boolean | Boolean
MaritimeRoute.controllingAuthority | Maritime Route : Controlling Authority | The controlling authority responsible for a facility or site. | Controlling authorities may be distinguished by organizational level (for example: national, sub-national, or military district) and/or type (for example: private or public). |  | 0..1 |  | MaritimeRouteControllingAuthorityType | Enumeration |  |  |  | FALSE
MaritimeRoute.descOfAidsToNavigation | Maritime Route : Description of Aids to Navigation | Textual description of aids to navigation marking a feature. | For example, 'marked by buoys'. |  | 0..1 |  | TextLexUnconstrained | String |  |  |  |  | Unlimited | TRUE
MaritimeRoute.descOfReferencePoint | Maritime Route : Description of Reference Point | Description of the feature(s) which form a Leading Line or Clearing Line. |  |  | 0..1 |  | TextLexUnconstrained | String |  |  |  |  | Unlimited | TRUE
MaritimeRoute.directionOfFlow | Maritime Route : Direction of Flow | The bearing of movement or direction of the flow. |  |  | 0..1 |  | RealInterval | Number | planeAngle | arcDegree
MaritimeRoute.facilityOperationalStatus | Maritime Route : Facility Operational Status | The status of operation of a man-made structure, as a whole. | Includes actual operations, operational capability, and planned or proposed man-made structures. |  | 0..1 |  | MaritimeRouteFacilityOperationalStatusType | Enumeration |  |  |  | TRUE
MaritimeRoute.hydrographicDepth | Maritime Route : Hydrographic Depth | The depth from a specified sounding datum to the top or surface of a feature (for example: the bottom of a water body). | Recorded depth values are usually positive, however in the case of drying heights they are negative. |  | 0..1 |  | RealUnconstrained | Number | length | metre
MaritimeRoute.length | Maritime Route : Length | The dimension of a feature taken along its primary alignment of use and generally in the horizontal plane. | The primary alignment of a feature is its established direction of flow or use (for example: a road, a power line, a river, a rapid, and/or a bridge). A feature-specific rule may apply. In the case of a bridge, the length is the distance between the bridge abutments along the bridge centreline. In the case of a dam, the length is the distance along the dam crest. If no established direction of flow or use exists then (1) if the feature is irregular in shape its length is its greatest horizontal dimension (see Attribute: 'Greatest Horizontal Extent'), else (2) if the feature is regular in shape then a shape-specific rule may apply: for a rectangular feature, the length of the longer axis; for a round feature, the diameter. |  | 0..1 |  | RealInterval | Number | length | metre
MaritimeRoute.maritimeNavigationMarked | Maritime Route : Maritime Navigation Marked | An indication that a feature is significant to maritime safety of navigation and is marked (for example: by a light or beacon) by a maritime-specific navigational aid. | Mariners may also use other prominent features (for example: rotating aeronautical beacons or lighted structures) for informal navigational purposes. |  | 0..1 |  | Boolean | Boolean
MaritimeRoute.permanent | Maritime Route : Permanent | An indication that a feature is permanent. | Temporary features last, or are meant to last, for a limited time only. |  | 0..1 |  | Boolean | Boolean
MaritimeRoute.routeIntendedUse | Maritime Route : Route Intended Use | The intended use of a maritime route. | Unless stated otherwise, routeing systems are recommended for use by all ships and may be made mandatory for all ships, certain categories of ships or ships carrying certain cargoes, or types and quantities of bunker fuel. Routeing systems are intended for use by day and by night in all weathers, in ice-free waters or under light ice conditions where no extraordinary manoeuvres or icebreaker assistance are required. |  | 0..1 |  | MaritimeRouteRouteIntendedUseType | Enumeration |  |  |  | FALSE
MaritimeRoute.specifiedComplianceType | Maritime Route : Specified Compliance Type | The type of compliance of a feature to a requirement associated with its use. | The nature of, and requirement for, specified compliance may be assigned by a controlling authority. |  | 0..1 |  | MaritimeRouteSpecifiedComplianceType | Enumeration |  |  |  | FALSE
MaritimeRoute.width | Maritime Route : Width | The dimension of a feature taken perpendicular to its primary alignment of use and generally in the horizontal plane. | The primary alignment of a feature is its established direction of flow or use (for example: a road, a power line right-of-way, a river, rapid, and/or a bridge). A feature-specific rule may apply. In the case of a bridge, the width is the distance perpendicular to the bridge centre-line and generally in the horizontal plane. In the case of a dam, the width is the distance perpendicular to (across the) the dam crest. If no such direction of flow or use exists then (1) if the feature is irregular in shape its width is taken perpendicular to the direction of its greatest horizontal dimension (see Attribute: 'Greatest Horizontal Extent'), else (2) if the feature is regular in shape then a shape-specific rule may apply: for a rectangular feature, the length of the shorter axis; for a round feature, the diameter. |  | 0..1 |  | RealInterval | Number | length | metre
MaritimeSignalStation.maritimeStationType | Maritime Signal Station : Maritime Station Type | The type(s) of activities of significance to navigation and/or operation that take place at a maritime station. |  |  | 0..* | {ordered, unique} | MaritimeSignalStationMaritimeStationType | Enumeration |  |  |  | FALSE
MaritimeSignalStation.permanent | Maritime Signal Station : Permanent | An indication that a feature is permanent. | Temporary features last, or are meant to last, for a limited time only. |  | 0..1 |  | Boolean | Boolean
MaritimeSignalStation.supported | Maritime Signal Station : Supported | An indication that a feature is physically supported by another feature. | For example, a tower may be supported by a building, an aerial may be supported by a tower, or a pipeline may be supported by a trestle. |  | 0..1 |  | Boolean | Boolean
MarkerRadioBeacon.assignedFrequency | Marker Radio Beacon : Assigned Frequency | The radio frequency assigned by the controlling authority. |  |  | 0..1 |  | RealNonNegative | Number | frequency | hertz | [5 empty] | 0
MarkerRadioBeacon.markerRadioBeaconClass | Marker Radio Beacon : Marker Radio Beacon Class | The class of a radio marker beacon based on the shape and power of its signal. | For example: a fan marker, a low-powered fan marker, or a Z marker. |  | 0..1 |  | MarkerRadioBeaconMarkerRadioBeaconClassType | Enumeration |  |  |  | FALSE
MarkerRadioBeacon.markerRadioBeaconType | Marker Radio Beacon : Marker Radio Beacon Type | The type of a radio marker beacon based upon distances and frequency modulation, as measured on the Instrument Landing System (ILS) glide path and localizer course line. | For example: outer, middle, or inner. |  | 0..1 |  | MarkerRadioBeaconMarkerRadioBeaconType | Enumeration |  |  |  | FALSE
Marsh.predominantVegHeight | Marsh : Predominant Vegetation Height | The predominant height (the height of at least 50 percent) of the vegetation. |  |  | 0..1 |  | RealInterval | Number | length | metre
Marsh.undergrowthDensity | Marsh : Undergrowth Density | The fraction of land within a defined area that is covered by undergrowth (for example: scrub, brush, and/or bush). |  |  | 0..1 |  | RealInterval | Number | pureNumber | percent
MassGrave.area | Mass Grave : Area | The area within the delineation of the feature. |  |  | 0..1 |  | RealUnconstrained | Number | area | squareMetre
MassGrave.historicSignificance | Mass Grave : Historic Significance | The recognized historic significance of a site and/or facility, if any. |  |  | 0..1 |  | MassGraveHistoricSignificanceType | Enumeration |  |  |  | FALSE
MassGrave.isolated | Mass Grave : Isolated | An indication that a feature (for example: a structure) is in the open by itself, isolated from other features of a similar type, and thus is visually distinct from surrounding features when viewed from a distance. |  |  | 0..1 |  | Boolean | Boolean
MassGrave.length | Mass Grave : Length | The dimension of a feature taken along its primary alignment of use and generally in the horizontal plane. | The primary alignment of a feature is its established direction of flow or use (for example: a road, a power line, a river, a rapid, and/or a bridge). A feature-specific rule may apply. In the case of a bridge, the length is the distance between the bridge abutments along the bridge centreline. In the case of a dam, the length is the distance along the dam crest. If no established direction of flow or use exists then (1) if the feature is irregular in shape its length is its greatest horizontal dimension (see Attribute: 'Greatest Horizontal Extent'), else (2) if the feature is regular in shape then a shape-specific rule may apply: for a rectangular feature, the length of the longer axis; for a round feature, the diameter. |  | 0..1 |  | RealInterval | Number | length | metre
MassGrave.permanent | Mass Grave : Permanent | An indication that a feature is permanent. | Temporary features last, or are meant to last, for a limited time only. |  | 0..1 |  | Boolean | Boolean
MassGrave.width | Mass Grave : Width | The dimension of a feature taken perpendicular to its primary alignment of use and generally in the horizontal plane. | The primary alignment of a feature is its established direction of flow or use (for example: a road, a power line right-of-way, a river, rapid, and/or a bridge). A feature-specific rule may apply. In the case of a bridge, the width is the distance perpendicular to the bridge centre-line and generally in the horizontal plane. In the case of a dam, the width is the distance perpendicular to (across the) the dam crest. If no such direction of flow or use exists then (1) if the feature is irregular in shape its width is taken perpendicular to the direction of its greatest horizontal dimension (see Attribute: 'Greatest Horizontal Extent'), else (2) if the feature is regular in shape then a shape-specific rule may apply: for a rectangular feature, the length of the shorter axis; for a round feature, the diameter. |  | 0..1 |  | RealInterval | Number | length | metre
MeasuredDistanceLine.bearingReciprocalCategory | Measured Distance Line : Bearing and Reciprocal Category | The true course of a vessel when proceeding along a track or route, followed by its reciprocal bearing. |  |  | 0..1 |  | BearingRecipStrucText | String |  |  |  |  | 11 | FALSE | Resolution of the bearing and reciprocal are to the nearest 0.1 arc degree, separated by a hyphen, e.g., '053.1-233.1'.
MeasuredDistanceLine.lengthOfRange | Measured Distance Line : Length of Range | Length of range established by aids to navigation on the shore. |  |  | 0..1 |  | RealUnconstrained | Number | length | nauticalMile
MemorialMonument.heightOfObject | Memorial Monument : Height of Object | The vertical distance measured from the base to the top of the feature that gives the greatest value. | For example, the Height of Object of a two story building with a basement is three stories while the Height of Object of a man doesn't change as a result of standing in a trench whereas his Height Above Surface Level (based on the prevailing terrain surface level) may be considered to be correspondingly reduced by the depth of the trench. |  | 0..1 |  | RealInterval | Number | length | metre
MemorialMonument.historicalMonument | Memorial Monument : Historical Monument | An indication that a feature is identifiable because of particular historical, national, regional, local, religious or symbolic significance. | It is usually accessible to the general public, however visitors may be charged for admission to the monument or its vicinity. |  | 0..1 |  | Boolean | Boolean
MemorialMonument.historicSignificance | Memorial Monument : Historic Significance | The recognized historic significance of a site and/or facility, if any. |  |  | 0..1 |  | MemorialMonumentHistoricSignificanceType | Enumeration |  |  |  | FALSE
MemorialMonument.nationalMonIconCategory | Memorial Monument : National Monument or Icon Category | The degree to which a feature (for example: monument or icon) is of such national significance that its damage or destruction would have a great impact on the morale and public confidence of the nation as a whole, as a category. | National monuments or icons are internationally recognized symbols of national power, culture, and tradition. They include sites and structures such as prominent historical attractions, monuments, cultural icons, and centers of government and commerce. Icons can be considered to include any structure, system, or resource that has cultural, historic, psychological, or political significance at the local, regional or national level if compromised or destroyed. National monuments or icons are usually located within the territory of the nation; the most common exceptions are cultural sites of religious significance which may be located within the territory of another nation. |  | 0..1 |  | MemorialMonumentNationalMonIconCategoryType | Enumeration |  |  |  | TRUE
MemorialMonument.predominantFeatureHeight | Memorial Monument : Predominant Feature Height | The predominant height (the height of at least 50 percent) of the feature measured from the lowest point of the base at ground or water level (downhill side/downstream side). |  |  | 0..1 |  | RealInterval | Number | length | metre
MemorialMonument.roofShape | Memorial Monument : Roof Shape | The configuration(s) and/or appearance(s) of a roof. |  |  | 0..* | {ordered, unique} | MemorialMonumentRoofShapeType | Enumeration |  |  |  | FALSE
MemorialMonument.structureShape | Memorial Monument : Structure Shape | The geometric form, appearance, and/or configuration of the feature as a whole. |  |  | 0..1 |  | MemorialMonumentStructureShapeType | Enumeration |  |  |  | FALSE
MemorialMonument.touristAttraction | Memorial Monument : Tourist Attraction | An indication that a feature is a regionally known landmark and/or place of interest where tourists visit, typically for its inherent or exhibited cultural value, historical significance, natural or architectural beauty, or amusement opportunities. |  |  | 0..1 |  | Boolean | Boolean
MemorialMonument.towerShape | Memorial Monument : Tower Shape | The general shape and/or structure of a tower. |  |  | 0..1 |  | MemorialMonumentTowerShapeType | Enumeration |  |  |  | FALSE
MicrowaveLandingSysAzim.ilsFacilityPerformanceCat | Microwave Landing System (MLS) Azimuth : Instrument Landing System (ILS) Facility Performance Category | The category of the operations indicating the precision required for defined decision heights and visibility requirements. | For example: CAT I, CAT II, or CAT III. |  | 0..1 |  | MicrowaveLandingSysAzimIlsFacilityPerformanceCatType | Enumeration |  |  |  | TRUE
MicrowaveLandingSysAzim.magneticBearing | Microwave Landing System (MLS) Azimuth : Magnetic Bearing | The horizontal direction (bearing) of an object or point measured clockwise from Magnetic North up to, but not including, 360 arc degrees. |  |  | 0..1 |  | RealUnconstrained | Number | planeAngle | arcDegree
MicrowaveLandingSysAzim.magneticBearingAcc | Microwave Landing System (MLS) Azimuth : Magnetic Bearing Accuracy | The accuracy of the magnetic bearing of a radio emission from an object (for example: an Instrument Landing System (ILS) localizer or Microwave Landing System (MLS) azimuth), as compared to its published magnetic bearing. |  |  | 0..1 |  | RealNonNegative | Number | planeAngle | arcDegree | [5 empty] | 0
MicrowaveLandingSysAzim.mlsChannel | Microwave Landing System (MLS) Azimuth : Microwave Landing System (MLS) Channel | A number corresponding to the Microwave Landing System (MLS) frequency, as per ICAO Annex 10, Chapter 3, Table A. | The MLS angle and data functions shall operate on any one of the 200 channels assigned in the frequencies from 5031.0 to 5090.7 megahertz (MHz) as shown in ICAO Annex 10, Chapter 3, Table A. |  | 0..1 |  | MicrowaveLandingSysAzimMlsChannelType | Enumeration |  |  |  | TRUE
MicrowaveLandingSysAzim.mlsLeftAngleCoverage | Microwave Landing System (MLS) Azimuth : Microwave Landing System (MLS) Left Angle of Coverage | The value of the angle from the zero indication direction within which the Microwave Landing System (MLS) azimuth indication is usable, and leftwards of this direction from the azimuth antenna. |  |  | 0..1 |  | RealUnconstrained | Number | planeAngle | arcDegree
MicrowaveLandingSysAzim.mlsLeftAngleProportion | Microwave Landing System (MLS) Azimuth : Microwave Landing System (MLS) Left Angle of Proportionality | The value of the angle within which the Microwave Landing System (MLS) azimuth indication is proportional to the angular displacement from the azimuth zero indication direction, and leftwards of this direction from the azimuth antenna. |  |  | 0..1 |  | RealUnconstrained | Number | planeAngle | arcDegree
MicrowaveLandingSysAzim.mlsRightAngleCoverage | Microwave Landing System (MLS) Azimuth : Microwave Landing System (MLS) Right Angle of Coverage | The value of the angle from the zero indication direction within which the Microwave Landing System (MLS) azimuth indication is usable, and rightwards of this direction from the azimuth antenna. |  |  | 0..1 |  | RealUnconstrained | Number | planeAngle | arcDegree
MicrowaveLandingSysAzim.mlsRightAngleProportion | Microwave Landing System (MLS) Azimuth : Microwave Landing System (MLS) Right Angle of Proportionality | The value of the angle within which the Microwave Landing System (MLS) azimuth indication is proportional to the angular displacement from the azimuth zero indication direction, and rightwards of this direction from the azimuth antenna. |  |  | 0..1 |  | RealUnconstrained | Number | planeAngle | arcDegree
MicrowaveLandingSysAzim.mlsUnitAssociationType | Microwave Landing System (MLS) Azimuth : Microwave Landing System (MLS) Unit Association Type | The azimuth (lateral information) configuration used for the Microwave Landing System (MLS) ground equipment. |  |  | 0..1 |  | MicrowaveLandingSysAzimMlsUnitAssociationType | Enumeration |  |  |  | FALSE
MicrowaveLandingSysAzim.trueBearing | Microwave Landing System (MLS) Azimuth : True Bearing | The horizontal direction of an object or point measured clockwise from True North up to, but not including, 360 degrees. | The Magnetic Bearing added to the Magnetic Variation equals the True Bearing. |  | 0..1 |  | RealUnconstrained | Number | planeAngle | arcDegree
MicrowaveLandingSysAzim.trueBearingAcc | Microwave Landing System (MLS) Azimuth : True Bearing Accuracy | The accuracy of the measured angle between the localizer beam and true north at the localizer antenna, as compared to the published accuracy. |  |  | 0..1 |  | RealNonNegative | Number | planeAngle | arcDegree | [5 empty] | 0
MicrowaveLandingSysElev.mlsElevationAngleAcc | Microwave Landing System (MLS) Elevation : Microwave Landing System (MLS) Elevation Angle Accuracy | The accuracy of the scanning beam being transmitted by the Microwave Landing System (MLS) elevation ground substation, as compared to the published elevation angle. | Angle accuracy may be affected by multiple factors, including the local physical environment, beam point errors, antenna alignment, and antenna field patterns in the scanning plane. All of these can yield false guidance unless appropriately compensated for in the design, construction, and/or implementation of the MLS. |  | 0..1 |  | RealNonNegative | Number | planeAngle | arcDegree | [5 empty] | 0
MicrowaveLandingSysElev.mlsMinimumAngle | Microwave Landing System (MLS) Elevation : Microwave Landing System (MLS) Minimum Angle | The value of the lowest elevation angle authorized for a Microwave Landing System (MLS) procedure. |  |  | 0..1 |  | RealUnconstrained | Number | planeAngle | arcDegree
MicrowaveLandingSysElev.mlsNominalAngle | Microwave Landing System (MLS) Elevation : Microwave Landing System (MLS) Nominal Angle | The angle between a straight line which represents the mean of the Microwave Landing System (MLS) glide path and the horizontal plane at the base of the MLS elevation component. |  |  | 0..1 |  | RealUnconstrained | Number | planeAngle | arcDegree
MicrowaveLandingSysElev.mlsSpanAngle | Microwave Landing System (MLS) Elevation : Microwave Landing System (MLS) Span Angle | The value of the angle between the lower and upper limits in which the elevation component of the Microwave Landing System (MLS) is operating. |  |  | 0..1 |  | RealUnconstrained | Number | planeAngle | arcDegree
MilitaryInstallation.locationRefToShoreline | Military Installation : Location Referenced to Shoreline | The location of an object in relation to a land water boundary. |  |  | 0..1 |  | MilitaryInstallationLocationRefToShorelineType | Enumeration |  |  |  | TRUE
MilitaryInstallation.militaryServiceBranch | Military Installation : Military Service Branch | The branch of the armed forces of a nation. | May also be applied to similar organizations following military discipline (for example: a coastguard). |  | 0..1 |  | MilitaryInstallationMilitaryServiceBranchType | Enumeration |  |  |  | FALSE
MilitaryInstallation.monitored | Military Installation : Monitored | An indication that a feature is actively monitored. | For example, attended or watched over by personnel. |  | 0..1 |  | Boolean | Boolean
MilitaryInstallation.permanent | Military Installation : Permanent | An indication that a feature is permanent. | Temporary features last, or are meant to last, for a limited time only. |  | 0..1 |  | Boolean | Boolean
MineShaftSuperstructure.product | Mine Shaft Superstructure : Product | The principal product(s) resulting from a production, mining, or agricultural activity. | If multiple products are specified then they are usually listed in descending order of importance. |  | 0..* | {ordered, unique} | MineShaftSuperstructureProductType | Enumeration |  |  |  | FALSE
Minefield.angleOfOrientation | Minefield : Angle of Orientation | The angular distance in the horizontal plane measured from true north (0 degrees) clockwise to the major axis of the feature. | If the feature is square, the axis 0 up to 90 degrees is recorded. If the feature is circular, 360 degrees is recorded. |  | 0..1 |  | RealUnconstrained | Number | planeAngle | arcDegree
Minefield.area | Minefield : Area | The area within the delineation of the feature. |  |  | 0..1 |  | RealUnconstrained | Number | area | squareMetre
Minefield.diamFunctionClass | Minefield : DIAM Functional Classification | The functional classification code for facilities as specified by DIA Manual (DIAM) 65-3-1 and encoded by the data element CATEGORY as required by DoD Directive 5105.21. | Function classification codes provide a hierarchical structure for defining the detailed purpose of a facility. The Joint Chiefs of Staff (JCS) defines a facility as 'a real property performing a unique function and consisting of one or more of the following components: buildings, structures or equipment', for example: storage tanks or a pumping house. The JCS defines an installation as 'a group of facilities, or facility, in a specific geographic area which support a general functional purpose', for example: a petroleum production plant composed of all of its associated refining operations, blending operations, pumping houses and storage tanks all located within the fence line of the petroleum plant. |  | 0..1 |  | DiamFuncClassStrucText | String |  |  |  |  | 5 | FALSE | A five character numeric code with each successive numeric character, reading from left to right, further specifying details regarding the function of the facility. The first position breaks down facilities into nine major groups. Subsequent numeric characters extend or delineate the concept further. A zero is used to generalize the function of the facility when the specific function can not be determined. For example, the value '23331' denotes 'Steel Production, Electric Furnace shops, Electroslag Remelt Furnace shops' whereas the value '23300' denotes the more generalized functional classification 'Steel Production'.
Minefield.length | Minefield : Length | The dimension of a feature taken along its primary alignment of use and generally in the horizontal plane. | The primary alignment of a feature is its established direction of flow or use (for example: a road, a power line, a river, a rapid, and/or a bridge). A feature-specific rule may apply. In the case of a bridge, the length is the distance between the bridge abutments along the bridge centreline. In the case of a dam, the length is the distance along the dam crest. If no established direction of flow or use exists then (1) if the feature is irregular in shape its length is its greatest horizontal dimension (see Attribute: 'Greatest Horizontal Extent'), else (2) if the feature is regular in shape then a shape-specific rule may apply: for a rectangular feature, the length of the longer axis; for a round feature, the diameter. |  | 0..1 |  | RealInterval | Number | length | metre
Minefield.locationRefToShoreline | Minefield : Location Referenced to Shoreline | The location of an object in relation to a land water boundary. |  |  | 0..1 |  | MinefieldLocationRefToShorelineType | Enumeration |  |  |  | TRUE
Minefield.maintained | Minefield : Maintained | An indication that a feature is maintained. |  |  | 0..1 |  | Boolean | Boolean
Minefield.maritimeNavigationMarked | Minefield : Maritime Navigation Marked | An indication that a feature is significant to maritime safety of navigation and is marked (for example: by a light or beacon) by a maritime-specific navigational aid. | Mariners may also use other prominent features (for example: rotating aeronautical beacons or lighted structures) for informal navigational purposes. |  | 0..1 |  | Boolean | Boolean
Minefield.mineSwept | Minefield : Mine Swept | An indication that a region has been swept for explosive mines. |  |  | 0..1 |  | Boolean | Boolean
Minefield.physicalCondition | Minefield : Physical Condition | The physical condition of a man-made structure, as a whole, including the inside and/or outside of the structure and any contained and/or associated equipment. | The physical condition applies to any phase of the life cycle of a man-made structure from construction to destruction. Examples of man-made structures include roads, canals, buildings, towers, aerodromes and facilities. |  | 0..1 |  | MinefieldPhysicalConditionType | Enumeration |  |  |  | TRUE
Minefield.waterLevelEffect | Minefield : Water Level Effect | The relationship between the feature and surrounding (including covering and/or underlying) water. |  |  | 0..1 |  | MinefieldWaterLevelEffectType | Enumeration |  |  |  | FALSE
Minefield.width | Minefield : Width | The dimension of a feature taken perpendicular to its primary alignment of use and generally in the horizontal plane. | The primary alignment of a feature is its established direction of flow or use (for example: a road, a power line right-of-way, a river, rapid, and/or a bridge). A feature-specific rule may apply. In the case of a bridge, the width is the distance perpendicular to the bridge centre-line and generally in the horizontal plane. In the case of a dam, the width is the distance perpendicular to (across the) the dam crest. If no such direction of flow or use exists then (1) if the feature is irregular in shape its width is taken perpendicular to the direction of its greatest horizontal dimension (see Attribute: 'Greatest Horizontal Extent'), else (2) if the feature is regular in shape then a shape-specific rule may apply: for a rectangular feature, the length of the shorter axis; for a round feature, the diameter. |  | 0..1 |  | RealInterval | Number | length | metre
MineralPile.aeroObstacleLightPresent | Mineral Pile : Aeronautical Obstacle Light Present | An indication that an obstacle that constitutes a danger to air navigation is marked by a light or lights. |  |  | 0..1 |  | Boolean | Boolean
MineralPile.angleOfOrientation | Mineral Pile : Angle of Orientation | The angular distance in the horizontal plane measured from true north (0 degrees) clockwise to the major axis of the feature. | If the feature is square, the axis 0 up to 90 degrees is recorded. If the feature is circular, 360 degrees is recorded. |  | 0..1 |  | RealUnconstrained | Number | planeAngle | arcDegree
MineralPile.area | Mineral Pile : Area | The area within the delineation of the feature. |  |  | 0..1 |  | RealUnconstrained | Number | area | squareMetre
MineralPile.baseElevation | Mineral Pile : Base Elevation | The vertical distance from a specified vertical datum to the terrain surface of or at the base of the feature. | If the feature is not supported above the surface by another feature then the base of the feature is usually located at ground or water level on the downhill/downstream side. For non-inland water bodies, the water level is usually understood to be Mean Sea Level (MSL). In the case of a survey marker (monument) this is usually the elevation assigned to the marker (monument). |  | 0..* | {ordered, unique} | RealUnconstrained | Number | length | metre
MineralPile.collection | Mineral Pile : Collection | An indication that a feature instance is, or may be, representing more than a single feature of the same type as a collection. | May be used when delineating individual features of the same type within a region that may or may not meet inclusion conditions to be delineated individually. For example, the Finger Lakes in North America is a collection of (multiple) Lake features but may be collected as a single feature instance at a small extraction scale. |  | 0..1 |  | Boolean | Boolean
MineralPile.colourPattern | Mineral Pile : Colour Pattern | The colour pattern(s) of an aid to navigation (for example: a buoy, a beacon, and/or a navigation light) or other feature of importance to maritime navigation. | The Attribute: 'Navigation Mark Colour' may be used to specify the colours in the order in which they appear in the pattern. |  | 0..1 |  | MineralPileColourPatternType | Enumeration |  |  |  | FALSE
MineralPile.conspicuousAirCategory | Mineral Pile : Conspicuous Air Category | The manner in which an object is conspicuous when viewed from the air. | A conspicuous feature is easily detected and identified under varying conditions (for example: lighting). Factors affecting conspicuousness include size, shape, and/or height. |  | 0..1 |  | MineralPileConspicuousAirCategoryType | Enumeration |  |  |  | TRUE
MineralPile.conspicuousGroundCategory | Mineral Pile : Conspicuous Ground Category | The manner in which an object is conspicuous when viewed from on the ground. | A conspicuous feature is easily detected and identified under varying conditions (for example: lighting). Factors affecting conspicuousness include size, shape, and/or height. |  | 0..1 |  | MineralPileConspicuousGroundCategoryType | Enumeration |  |  |  | TRUE
MineralPile.conspicuousSeaCategory | Mineral Pile : Conspicuous Sea Category | The manner in which an object is conspicuous when viewed from the sea. | A conspicuous feature is easily detected and identified under varying conditions (for example: lighting). Factors affecting conspicuousness include size, shape, and/or height. |  | 0..1 |  | MineralPileConspicuousSeaCategoryType | Enumeration |  |  |  | TRUE
MineralPile.controllingAuthority | Mineral Pile : Controlling Authority | The controlling authority responsible for a facility or site. | Controlling authorities may be distinguished by organizational level (for example: national, sub-national, or military district) and/or type (for example: private or public). |  | 0..1 |  | MineralPileControllingAuthorityType | Enumeration |  |  |  | FALSE
MineralPile.diamFunctionClass | Mineral Pile : DIAM Functional Classification | The functional classification code for facilities as specified by DIA Manual (DIAM) 65-3-1 and encoded by the data element CATEGORY as required by DoD Directive 5105.21. | Function classification codes provide a hierarchical structure for defining the detailed purpose of a facility. The Joint Chiefs of Staff (JCS) defines a facility as 'a real property performing a unique function and consisting of one or more of the following components: buildings, structures or equipment', for example: storage tanks or a pumping house. The JCS defines an installation as 'a group of facilities, or facility, in a specific geographic area which support a general functional purpose', for example: a petroleum production plant composed of all of its associated refining operations, blending operations, pumping houses and storage tanks all located within the fence line of the petroleum plant. |  | 0..1 |  | DiamFuncClassStrucText | String |  |  |  |  | 5 | FALSE | A five character numeric code with each successive numeric character, reading from left to right, further specifying details regarding the function of the facility. The first position breaks down facilities into nine major groups. Subsequent numeric characters extend or delineate the concept further. A zero is used to generalize the function of the facility when the specific function can not be determined. For example, the value '23331' denotes 'Steel Production, Electric Furnace shops, Electroslag Remelt Furnace shops' whereas the value '23300' denotes the more generalized functional classification 'Steel Production'.
MineralPile.directivity | Mineral Pile : Directivity | The side(s) of a feature that produce the greatest visual significance and/or reflectivity potential. |  |  | 0..1 |  | MineralPileDirectivityType | Enumeration |  |  |  | TRUE
MineralPile.facilityOperationalStatus | Mineral Pile : Facility Operational Status | The status of operation of a man-made structure, as a whole. | Includes actual operations, operational capability, and planned or proposed man-made structures. |  | 0..1 |  | MineralPileFacilityOperationalStatusType | Enumeration |  |  |  | TRUE
MineralPile.featureCount | Mineral Pile : Feature Count | The number of features of the same type within a defined region. | May be used to indicate the number of features actually present in near proximity to each other although only one representative feature is collected. For example, the number of adjacent pipelines. |  | 0..1 |  | IntegerNonNegative | Number | pureNumber | unitless | [5 empty] | 0
MineralPile.heightAboveSurfaceLevel | Mineral Pile : Height Above Surface Level | The vertical distance measured from the lowest point of the base of the feature at ground or water level (downhill/downstream side) to the tallest point of the feature. | For non-inland water bodies, the water level is usually understood to be Mean Sea Level (MSL). Note that the feature may be supported above the surface by another feature (for example: a tower supported by a building) and as a consequence the value of the Height Above Surface Level is different (larger) than the base-to-top height of the feature (for example: supported tower) itself. |  | 0..1 |  | RealInterval | Number | length | metre
MineralPile.highestElevation | Mineral Pile : Highest Elevation | The elevation from a specified vertical datum to the highest point on a feature. | In the case of multiple features that may be stacked on each other (for example: a railway on a bridge, a superstructure on a building, or an aerial on a tower) the highest elevation is that of the entire feature stack. For example, the highest elevation of a church is that of its steeple and not that of the roof of the church itself. The church itself may have a height above surface level that excludes the additional height of the steeple superstructure located on the church roof. |  | 0..* | {ordered, unique} | RealUnconstrained | Number | length | metre
MineralPile.length | Mineral Pile : Length | The dimension of a feature taken along its primary alignment of use and generally in the horizontal plane. | The primary alignment of a feature is its established direction of flow or use (for example: a road, a power line, a river, a rapid, and/or a bridge). A feature-specific rule may apply. In the case of a bridge, the length is the distance between the bridge abutments along the bridge centreline. In the case of a dam, the length is the distance along the dam crest. If no established direction of flow or use exists then (1) if the feature is irregular in shape its length is its greatest horizontal dimension (see Attribute: 'Greatest Horizontal Extent'), else (2) if the feature is regular in shape then a shape-specific rule may apply: for a rectangular feature, the length of the longer axis; for a round feature, the diameter. |  | 0..1 |  | RealInterval | Number | length | metre
MineralPile.navigationLandmark | Mineral Pile : Navigation Landmark | An indication that a feature may serve as a navigation landmark, allowing for rapid and positive orientation of a navigator. | Its size, shape, and/or location make it prominent in relation to its surroundings, and it is therefore easily recognized from the surface and/or from the air. |  | 0..1 |  | Boolean | Boolean
MineralPile.navigationMarkColour | Mineral Pile : Navigation Mark Colour | The colour(s) of a International Association of Lighthouse Authorities (IALA) navigation mark. | When the navigation mark is patterned, the Attribute: 'Colour Pattern' may be used to identify the pattern and a corresponding list of colours specified. |  | 0..* | {ordered, unique} | MineralPileNavigationMarkColourType | Enumeration |  |  |  | FALSE
MineralPile.radarSignificance | Mineral Pile : Radar Significance | The predominant exposed surface material, categorized by its significance to radar-based sensors. |  |  | 0..1 |  | MineralPileRadarSignificanceType | Enumeration |  |  |  | FALSE
MineralPile.rawMaterial | Mineral Pile : Raw Material | The principal 'raw', or input, material(s) involved in a production activity. | If multiple 'raw' materials are specified then they are usually listed in descending order of importance. |  | 0..* | {ordered, unique} | MineralPileRawMaterialType | Enumeration |  |  |  | FALSE
MineralPile.width | Mineral Pile : Width | The dimension of a feature taken perpendicular to its primary alignment of use and generally in the horizontal plane. | The primary alignment of a feature is its established direction of flow or use (for example: a road, a power line right-of-way, a river, rapid, and/or a bridge). A feature-specific rule may apply. In the case of a bridge, the width is the distance perpendicular to the bridge centre-line and generally in the horizontal plane. In the case of a dam, the width is the distance perpendicular to (across the) the dam crest. If no such direction of flow or use exists then (1) if the feature is irregular in shape its width is taken perpendicular to the direction of its greatest horizontal dimension (see Attribute: 'Greatest Horizontal Extent'), else (2) if the feature is regular in shape then a shape-specific rule may apply: for a rectangular feature, the length of the shorter axis; for a round feature, the diameter. |  | 0..1 |  | RealInterval | Number | length | metre
MineralPile.baseElevation.vertDatum | Mineral Pile : Base Elevation : Vertical Datum | The vertical datum to which the elevation is referenced and with respect to which the vertical positional accuracy was determined. |  |  | 0..* | {ordered, unique} | VerticalDatumCodeList | CodeList
MineralPile.heightAboveSurfaceLevel.accuracy | Mineral Pile : Height Above Surface Level : Height Accuracy | The difference between the recorded height above ground level of a feature and its true height expressed as a linear error at 90 percent probability. |  |  | 0..1 |  | RealNonNegative | Number | length | metre | [5 empty] | 0
MineralPile.highestElevation.vertDatum | Mineral Pile : Highest Elevation : Vertical Datum | The vertical datum to which the elevation is referenced and with respect to which the vertical positional accuracy was determined. |  |  | 0..* | {ordered, unique} | VerticalDatumCodeList | CodeList
MineralPile.baseElevation.accuracy | Mineral Pile : Base Elevation : Absolute Vertical Accuracy | The difference between the recorded elevation of a feature and its true elevation referenced to the same vertical datum expressed as a linear error at 90 percent probability. |  |  | 0..* | {ordered, unique} | RealNonNegative | Number | length | metre | [5 empty] | 0
MineralPile.highestElevation.accuracy | Mineral Pile : Highest Elevation : Absolute Vertical Accuracy | The difference between the recorded elevation of a feature and its true elevation referenced to the same vertical datum expressed as a linear error at 90 percent probability. |  |  | 0..* | {ordered, unique} | RealNonNegative | Number | length | metre | [5 empty] | 0
MissedApproachInfo.minimumClimbAltitude | Missed Approach Information : Minimum Climb Altitude | The minimum altitude that an aircraft must climb to and maintain while executing a terminal instrument procedure. | The minimum climb altitude will be negative in the case of a dive. Minimum climb altitudes may be assigned to a takeoff leg, a missed approach leg, or a final leg (indicating a descent). |  | 0..1 |  | RealUnconstrained | Number | length | metre
MissedApproachInfo.minimumClimbGradient | Missed Approach Information : Minimum Climb Gradient | The minimum climb profile required to ensure vertical clearance. |  |  | 0..1 |  | MissedApproachInfoMinimumClimbGradientStrucText | String |  |  |  |  | 7 | FALSE | Either a two digit numeric percentage, '01' to '99', or up to four digits ('0' to '9') with no leading zeros followed by '/NM'. If the digits are not followed by '/NM' then the value is assumed to be a percentage slope (rise/run).
MissedApproachSegment.heightAboveSurface | Missed Approach Segment : Height Above Surface (HAS) | The vertical distance between the highest terrain/surface within a 5200 feet radius of the Missed Approach Point (MAP) and the Minimum Descent Altitude (MDA). | The Height Above Surface (HAS) applies to point-in-space (PinS) procedures. |  | 0..1 |  | RealUnconstrained | Number | length | metre
MissedApproachSegment.requiredNavPerformanceType | Missed Approach Segment : Required Navigation Performance (RNP) Type | A containment value expressed as a distance from the intended position within which flights would be located for at least 95 percent of the total flying time. | For example: RNP 4 represents a navigation accuracy of plus or minus 7.4 kilometres (4 nautical miles) on a 95 percent containment basis. RNP is a statement of the navigation performance necessary for operation within a defined airspace. |  | 0..1 |  | RealNonNegative | Number | length | nauticalMile | [5 empty] | 0
MissileSite.elevationMsl | Missile Site : Elevation | The vertical distance of a point or a level, on or affixed to the surface of the Earth, measured from Mean Sea Level (MSL). |  |  | 0..1 |  | RealUnconstrained | Number | length | metre
MissileSite.locationRefToShoreline | Missile Site : Location Referenced to Shoreline | The location of an object in relation to a land water boundary. |  |  | 0..1 |  | MissileSiteLocationRefToShorelineType | Enumeration |  |  |  | TRUE
MissileSite.militaryServiceBranch | Missile Site : Military Service Branch | The branch of the armed forces of a nation. | May also be applied to similar organizations following military discipline (for example: a coastguard). |  | 0..1 |  | MissileSiteMilitaryServiceBranchType | Enumeration |  |  |  | FALSE
MissileSite.missileSiteType | Missile Site : Missile Site Type | The type of a missile site based on the class of missiles it houses. |  |  | 0..* | {ordered, unique} | MissileSiteMissileSiteType | Enumeration |  |  |  | FALSE
MissileSite.permanent | Missile Site : Permanent | An indication that a feature is permanent. | Temporary features last, or are meant to last, for a limited time only. |  | 0..1 |  | Boolean | Boolean
Moat.area | Moat : Area | The area within the delineation of the feature. |  |  | 0..1 |  | RealUnconstrained | Number | area | squareMetre
Moat.deepDepthBelowSurfLevel | Moat : Deepest Depth Below Surface Level | The distance measured from ground or water level (uphill/upstream side of the feature) to the deepest point of the feature. | May be used to measure the depth of an inland waterbody (for example: a lake), the depth of a terrain surface depression or excavation (for example: a crevice or trench), the distance to the deepest point of a drilled feature (for example: a water well or borehole) or the distance to the deepest point of a feature located entirely underground (for example: a cave chamber). In the case of a feature located below a waterbody (for example: a non-water well) the reference surface is the waterbody bottom, rather than the waterbody surface. |  | 0..1 |  | RealUnconstrained | Number | length | metre
Moat.facilityOperationalStatus | Moat : Facility Operational Status | The status of operation of a man-made structure, as a whole. | Includes actual operations, operational capability, and planned or proposed man-made structures. |  | 0..1 |  | MoatFacilityOperationalStatusType | Enumeration |  |  |  | TRUE
Moat.highestElevation | Moat : Highest Elevation | The elevation from a specified vertical datum to the highest point on a feature. | In the case of multiple features that may be stacked on each other (for example: a railway on a bridge, a superstructure on a building, or an aerial on a tower) the highest elevation is that of the entire feature stack. For example, the highest elevation of a church is that of its steeple and not that of the roof of the church itself. The church itself may have a height above surface level that excludes the additional height of the steeple superstructure located on the church roof. |  | 0..* | {ordered, unique} | RealUnconstrained | Number | length | metre
Moat.length | Moat : Length | The dimension of a feature taken along its primary alignment of use and generally in the horizontal plane. | The primary alignment of a feature is its established direction of flow or use (for example: a road, a power line, a river, a rapid, and/or a bridge). A feature-specific rule may apply. In the case of a bridge, the length is the distance between the bridge abutments along the bridge centreline. In the case of a dam, the length is the distance along the dam crest. If no established direction of flow or use exists then (1) if the feature is irregular in shape its length is its greatest horizontal dimension (see Attribute: 'Greatest Horizontal Extent'), else (2) if the feature is regular in shape then a shape-specific rule may apply: for a rectangular feature, the length of the longer axis; for a round feature, the diameter. |  | 0..1 |  | RealInterval | Number | length | metre
Moat.maximumDesignWaterDepth | Moat : Maximum Design Water Depth | The maximum depth of water that the object was designed to hold. |  |  | 0..1 |  | RealUnconstrained | Number | length | metre
Moat.maximumObstacleHeight | Moat : Maximum Obstacle Height | The maximum distance from the bottom to the top of a terrain (or waterbody floor) obstacle. | May be a height or a depth. |  | 0..1 |  | RealUnconstrained | Number | length | metre
Moat.navigabilityInformation | Moat : Navigability Information | Information about the navigability of a body of water by ocean-going and/or large vessels. | Navigability is not intended to include jet skis, motorboats or other recreational craft. |  | 0..1 |  | MoatNavigabilityInformationType | Enumeration |  |  |  | FALSE
Moat.physicalCondition | Moat : Physical Condition | The physical condition of a man-made structure, as a whole, including the inside and/or outside of the structure and any contained and/or associated equipment. | The physical condition applies to any phase of the life cycle of a man-made structure from construction to destruction. Examples of man-made structures include roads, canals, buildings, towers, aerodromes and facilities. |  | 0..1 |  | MoatPhysicalConditionType | Enumeration |  |  |  | TRUE
Moat.predominantFeatureDepth | Moat : Predominant Feature Depth | The predominant depth (the depth of at least 50 percent) of the feature. |  |  | 0..1 |  | RealInterval | Number | length | metre
Moat.predominantWaterDepth | Moat : Predominant Water Depth | The predominant water depth (the depth of at least 50 percent), determined along a bank-to-bank cross section. | Usually biased toward the maximum depths within the limits of the feature in order to support estimation of trafficability. |  | 0..1 |  | RealInterval | Number | length | metre
Moat.terrainGapWidth | Moat : Terrain Gap Width | The minimum horizontal bridging distance necessary to cross a channel. | The width is measured perpendicular to the direction of water flow from bank to bank, at the first usable break in slope on each side of the channel above mean high water. Usable banks are those accessible by vehicles; small unusable ledges and cliffs are not considered usable breaks in slopes. |  | 0..1 |  | RealUnconstrained | Number | length | metre
Moat.volume | Moat : Volume | The volume of a feature. | For example, the storage capacity of a water tower. |  | 0..1 |  | RealInterval | Number | volume | cubicMetre
Moat.width | Moat : Width | The dimension of a feature taken perpendicular to its primary alignment of use and generally in the horizontal plane. | The primary alignment of a feature is its established direction of flow or use (for example: a road, a power line right-of-way, a river, rapid, and/or a bridge). A feature-specific rule may apply. In the case of a bridge, the width is the distance perpendicular to the bridge centre-line and generally in the horizontal plane. In the case of a dam, the width is the distance perpendicular to (across the) the dam crest. If no such direction of flow or use exists then (1) if the feature is irregular in shape its width is taken perpendicular to the direction of its greatest horizontal dimension (see Attribute: 'Greatest Horizontal Extent'), else (2) if the feature is regular in shape then a shape-specific rule may apply: for a rectangular feature, the length of the shorter axis; for a round feature, the diameter. |  | 0..1 |  | RealInterval | Number | length | metre
Moat.highestElevation.vertDatum | Moat : Highest Elevation : Vertical Datum | The vertical datum to which the elevation is referenced and with respect to which the vertical positional accuracy was determined. |  |  | 0..* | {ordered, unique} | VerticalDatumCodeList | CodeList
Moat.highestElevation.accuracy | Moat : Highest Elevation : Absolute Vertical Accuracy | The difference between the recorded elevation of a feature and its true elevation referenced to the same vertical datum expressed as a linear error at 90 percent probability. |  |  | 0..* | {ordered, unique} | RealNonNegative | Number | length | metre | [5 empty] | 0
MooringChain.featureLength | Mooring Chain : Feature Length | The total length of a feature from end to end, as measured along its centerline and thus regardless of the path that the feature follows. | The path may include vertical or high-slope sections that increase the distance travelled beyond that evident from an overhead perspective (for example: as seen in remote sensing imagery). The path may also alter dynamically (for exampl: due to changing loading conditions on a cable). | A mooring chain may be made of more than one component. For example, the mooring chain may have a horizontal component with a heavier chain, and a vertical component with a lighter chain, sometimes with a catenary. The total of these two segments add up to its total length, which is the “Feature Length”. This measure is unaffected by the configuration (for example: suspended from a buoy to its anchor) of the mooring chain. | 0..1 |  | RealNonNegative | Number | length | metre | [5 empty] | 0
MooringChain.length | Mooring Chain : Length | The dimension of a feature taken along its primary alignment of use and generally in the horizontal plane. | The primary alignment of a feature is its established direction of flow or use (for example: a road, a power line, a river, a rapid, and/or a bridge). A feature-specific rule may apply. In the case of a bridge, the length is the distance between the bridge abutments along the bridge centreline. In the case of a dam, the length is the distance along the dam crest. If no established direction of flow or use exists then (1) if the feature is irregular in shape its length is its greatest horizontal dimension (see Attribute: 'Greatest Horizontal Extent'), else (2) if the feature is regular in shape then a shape-specific rule may apply: for a rectangular feature, the length of the longer axis; for a round feature, the diameter. |  | 0..1 |  | RealInterval | Number | length | metre
MooringChain.mooringType | Mooring Chain : Mooring Type | The type of system that Is used to moor vessels, based on the nature and/or number of mooring points. |  |  | 0..1 |  | MooringChainMooringType | Enumeration |  |  |  | FALSE
MooringChain.physicalCondition | Mooring Chain : Physical Condition | The physical condition of a man-made structure, as a whole, including the inside and/or outside of the structure and any contained and/or associated equipment. | The physical condition applies to any phase of the life cycle of a man-made structure from construction to destruction. Examples of man-made structures include roads, canals, buildings, towers, aerodromes and facilities. |  | 0..1 |  | MooringChainPhysicalConditionType | Enumeration |  |  |  | TRUE
MooringChain.thickness | Mooring Chain : Thickness | The distance between the two opposite surfaces of an object, usually the distance of smallest measure. | The third dimension of an object, distinct from length and width (breadth). |  | 0..1 |  | RealInterval | Number | length | metre
MooringMast.guyed | Mooring Mast : Guyed | An indication that an object is guided, secured, or steadied by guy wires. |  |  | 0..1 |  | Boolean | Boolean
MooringMast.pylonConfiguration | Mooring Mast : Pylon Configuration | The configuration of a pylon or pole. |  |  | 0..1 |  | MooringMastPylonConfigurationType | Enumeration |  |  |  | FALSE
MooringMast.pylonMaterial | Mooring Mast : Pylon Material | The primary type of material composing a pylon. | The basis for 'primary' may be, for example, compositional dominance or structural organization. |  | 0..1 |  | MooringMastPylonMaterialType | Enumeration |  |  |  | FALSE
MooringMast.towerShape | Mooring Mast : Tower Shape | The general shape and/or structure of a tower. |  |  | 0..1 |  | MooringMastTowerShapeType | Enumeration |  |  |  | FALSE
MooringRing.diameter | Mooring Ring : Diameter | The dimension of a circular, cylindrical, or spherical feature taken from boundary to boundary along a straight line passing through its centre. |  |  | 0..1 |  | RealInterval | Number | length | metre
MooringRing.structMatType | Mooring Ring : Structural Material Type | The primary type(s) of material composing a feature, exclusive of the surface. | The basis for 'primary' may be, for example, compositional dominance or structural organization. |  | 0..* | {ordered, unique} | MooringRingStructMatType | Enumeration |  |  |  | FALSE
Moraine.area | Moraine : Area | The area within the delineation of the feature. |  |  | 0..1 |  | RealUnconstrained | Number | area | squareMetre
Moraine.length | Moraine : Length | The dimension of a feature taken along its primary alignment of use and generally in the horizontal plane. | The primary alignment of a feature is its established direction of flow or use (for example: a road, a power line, a river, a rapid, and/or a bridge). A feature-specific rule may apply. In the case of a bridge, the length is the distance between the bridge abutments along the bridge centreline. In the case of a dam, the length is the distance along the dam crest. If no established direction of flow or use exists then (1) if the feature is irregular in shape its length is its greatest horizontal dimension (see Attribute: 'Greatest Horizontal Extent'), else (2) if the feature is regular in shape then a shape-specific rule may apply: for a rectangular feature, the length of the longer axis; for a round feature, the diameter. |  | 0..1 |  | RealInterval | Number | length | metre
Moraine.width | Moraine : Width | The dimension of a feature taken perpendicular to its primary alignment of use and generally in the horizontal plane. | The primary alignment of a feature is its established direction of flow or use (for example: a road, a power line right-of-way, a river, rapid, and/or a bridge). A feature-specific rule may apply. In the case of a bridge, the width is the distance perpendicular to the bridge centre-line and generally in the horizontal plane. In the case of a dam, the width is the distance perpendicular to (across the) the dam crest. If no such direction of flow or use exists then (1) if the feature is irregular in shape its width is taken perpendicular to the direction of its greatest horizontal dimension (see Attribute: 'Greatest Horizontal Extent'), else (2) if the feature is regular in shape then a shape-specific rule may apply: for a rectangular feature, the length of the shorter axis; for a round feature, the diameter. |  | 0..1 |  | RealInterval | Number | length | metre
MotorVehicleStation.availablePol | Motor Vehicle Station : Available POL | The type(s) of petroleum, oils, and lubricants (POL) available at, or on the grounds of, a facility. | POL include a variety of substances, including fuels used in motor vehicles, heating fuels, and lubricants used in vehicle and engine maintenance. Water for maintenance operations may be included. |  | 0..* | {ordered, unique} | MotorVehicleStationAvailablePolType | Enumeration |  |  |  | FALSE
MotorVehicleStation.batteryRechargeAvail | Motor Vehicle Station : Battery Recharge Available | An indication that the feature includes facilities for the recharging of batteries in battery electric vehicles (BEVs) and/or the exchange of discharged batteries for those that have been previously recharged. | Recharging may be either over a short period of time (for example: at a motor vehicle station) or involve a multi-hour gradual process (for example: during the day-time at a parking facility). |  | 0..1 |  | Boolean | Boolean
MountainPass.angleOfOrientation | Mountain Pass : Angle of Orientation | The angular distance in the horizontal plane measured from true north (0 degrees) clockwise to the major axis of the feature. | If the feature is square, the axis 0 up to 90 degrees is recorded. If the feature is circular, 360 degrees is recorded. |  | 0..1 |  | RealUnconstrained | Number | planeAngle | arcDegree
MountainPass.area | Mountain Pass : Area | The area within the delineation of the feature. |  |  | 0..1 |  | RealUnconstrained | Number | area | squareMetre
MountainPass.highestElevation | Mountain Pass : Highest Elevation | The elevation from a specified vertical datum to the highest point on a feature. | In the case of multiple features that may be stacked on each other (for example: a railway on a bridge, a superstructure on a building, or an aerial on a tower) the highest elevation is that of the entire feature stack. For example, the highest elevation of a church is that of its steeple and not that of the roof of the church itself. The church itself may have a height above surface level that excludes the additional height of the steeple superstructure located on the church roof. |  | 0..* | {ordered, unique} | RealUnconstrained | Number | length | metre
MountainPass.length | Mountain Pass : Length | The dimension of a feature taken along its primary alignment of use and generally in the horizontal plane. | The primary alignment of a feature is its established direction of flow or use (for example: a road, a power line, a river, a rapid, and/or a bridge). A feature-specific rule may apply. In the case of a bridge, the length is the distance between the bridge abutments along the bridge centreline. In the case of a dam, the length is the distance along the dam crest. If no established direction of flow or use exists then (1) if the feature is irregular in shape its length is its greatest horizontal dimension (see Attribute: 'Greatest Horizontal Extent'), else (2) if the feature is regular in shape then a shape-specific rule may apply: for a rectangular feature, the length of the longer axis; for a round feature, the diameter. |  | 0..1 |  | RealInterval | Number | length | metre
MountainPass.operatingCycle | Mountain Pass : Operating Cycle | The time(s) during which a feature is usable. |  |  | 0..1 |  | MountainPassOperatingCycleType | Enumeration |  |  |  | FALSE
MountainPass.operatingRestriction | Mountain Pass : Operating Restriction | The conditions (for example: time or weather) during which the use of a feature (for example: a facility, an aerodrome, a port, or a thoroughfare) is restricted. |  |  | 0..* | {ordered, unique} | MountainPassOperatingRestrictionType | Enumeration |  |  |  | FALSE
MountainPass.periodRestrictMonth | Mountain Pass : Periodic Restriction Month Interval | The month interval in which seasonal restrictions (for example: due to climate) are present. | For example, a port may be closed during the months of October through April due to ice blockage. |  | 0..1 |  | MonthIntervalStrucText | String |  |  |  |  | 5 | FALSE | Formatted in accordance with ISO 8601:2000, 5.2.1, Calendar date - month, as a single data element comprising five characters as two pairs of digits separated by a solidus ('/') where the first [MM] digit-pair represents the ordinal number of a calendar month within the calendar year, and the second [MM] digit-pair the ordinal number of a subsequent calendar month within the same or subsequent calendar year, as 'MM/MM' (for example: '03/09' for March through September). Either of the months may be left unspecified by the use of '--' (for example: '11/--' for November through an unspecified ending month).
MountainPass.width | Mountain Pass : Width | The dimension of a feature taken perpendicular to its primary alignment of use and generally in the horizontal plane. | The primary alignment of a feature is its established direction of flow or use (for example: a road, a power line right-of-way, a river, rapid, and/or a bridge). A feature-specific rule may apply. In the case of a bridge, the width is the distance perpendicular to the bridge centre-line and generally in the horizontal plane. In the case of a dam, the width is the distance perpendicular to (across the) the dam crest. If no such direction of flow or use exists then (1) if the feature is irregular in shape its width is taken perpendicular to the direction of its greatest horizontal dimension (see Attribute: 'Greatest Horizontal Extent'), else (2) if the feature is regular in shape then a shape-specific rule may apply: for a rectangular feature, the length of the shorter axis; for a round feature, the diameter. |  | 0..1 |  | RealInterval | Number | length | metre
MountainPass.highestElevation.vertDatum | Mountain Pass : Highest Elevation : Vertical Datum | The vertical datum to which the elevation is referenced and with respect to which the vertical positional accuracy was determined. |  |  | 0..* | {ordered, unique} | VerticalDatumCodeList | CodeList
MountainPass.highestElevation.accuracy | Mountain Pass : Highest Elevation : Absolute Vertical Accuracy | The difference between the recorded elevation of a feature and its true elevation referenced to the same vertical datum expressed as a linear error at 90 percent probability. |  |  | 0..* | {ordered, unique} | RealNonNegative | Number | length | metre | [5 empty] | 0
MovementAreaShoulder.aerodromeSurfaceStatus | Movement Area Shoulder : Aerodrome Surface Status | The operational status of an aerodrome movement area, as a category. | For example: serviceable, unserviceable, closed, or work-in-progress. |  | 0..1 |  | MovementAreaShoulderAerodromeSurfaceStatusType | Enumeration |  |  |  | TRUE
MovementAreaShoulder.aeroMoveAreaSurfaceComp | Movement Area Shoulder : Aerodrome Movement Area Surface Composition | The type of the predominant material of which a surface of the movement area is composed. | Example surfaces include: asphalt, concrete, or grass. |  | 0..* | {ordered, unique} | MovementAreaShoulderAeroMoveAreaSurfaceCompType | Enumeration |  |  |  | FALSE
MovementAreaShoulder.area | Movement Area Shoulder : Area | The area within the delineation of the feature. |  |  | 0..1 |  | RealUnconstrained | Number | area | squareMetre
MovementAreaShoulder.facilityOperationalStatus | Movement Area Shoulder : Facility Operational Status | The status of operation of a man-made structure, as a whole. | Includes actual operations, operational capability, and planned or proposed man-made structures. |  | 0..1 |  | MovementAreaShoulderFacilityOperationalStatusType | Enumeration |  |  |  | TRUE
MovementAreaShoulder.length | Movement Area Shoulder : Length | The dimension of a feature taken along its primary alignment of use and generally in the horizontal plane. | The primary alignment of a feature is its established direction of flow or use (for example: a road, a power line, a river, a rapid, and/or a bridge). A feature-specific rule may apply. In the case of a bridge, the length is the distance between the bridge abutments along the bridge centreline. In the case of a dam, the length is the distance along the dam crest. If no established direction of flow or use exists then (1) if the feature is irregular in shape its length is its greatest horizontal dimension (see Attribute: 'Greatest Horizontal Extent'), else (2) if the feature is regular in shape then a shape-specific rule may apply: for a rectangular feature, the length of the longer axis; for a round feature, the diameter. |  | 0..1 |  | RealInterval | Number | length | metre
MovementAreaShoulder.physicalCondition | Movement Area Shoulder : Physical Condition | The physical condition of a man-made structure, as a whole, including the inside and/or outside of the structure and any contained and/or associated equipment. | The physical condition applies to any phase of the life cycle of a man-made structure from construction to destruction. Examples of man-made structures include roads, canals, buildings, towers, aerodromes and facilities. |  | 0..1 |  | MovementAreaShoulderPhysicalConditionType | Enumeration |  |  |  | TRUE
MovementAreaShoulder.width | Movement Area Shoulder : Width | The dimension of a feature taken perpendicular to its primary alignment of use and generally in the horizontal plane. | The primary alignment of a feature is its established direction of flow or use (for example: a road, a power line right-of-way, a river, rapid, and/or a bridge). A feature-specific rule may apply. In the case of a bridge, the width is the distance perpendicular to the bridge centre-line and generally in the horizontal plane. In the case of a dam, the width is the distance perpendicular to (across the) the dam crest. If no such direction of flow or use exists then (1) if the feature is irregular in shape its width is taken perpendicular to the direction of its greatest horizontal dimension (see Attribute: 'Greatest Horizontal Extent'), else (2) if the feature is regular in shape then a shape-specific rule may apply: for a rectangular feature, the length of the shorter axis; for a round feature, the diameter. |  | 0..1 |  | RealInterval | Number | length | metre
MunitionStorageFacility.product | Munition Storage Facility : Product | The principal product(s) resulting from a production, mining, or agricultural activity. | If multiple products are specified then they are usually listed in descending order of importance. |  | 0..* | {ordered, unique} | MunitionStorageFacilityProductType | Enumeration |  |  |  | FALSE
NamedLocation.bgnAdminLevel | Named Location : BGN Administrative Level | The level of an administrative division of a country as established by the U.S. Board on Geographic Names (BGN). | The BGN is a management body established to maintain uniform geographic name usage throughout the U.S. Government. |  | 0..1 |  | NamedLocationBgnAdminLevelType | Enumeration |  |  |  | FALSE
NamedLocation.namedLocationType | Named Location : Named Location Type | The type of a location that normally does not appear as a specific, characterized object but that has a name that is required to be displayed in association with that location. |  |  | 0..1 |  | NamedLocationNamedLocationType | Enumeration |  |  |  | FALSE
NaturalPool.aquiferName | Natural Pool : Aquifer Name | The common or scientific name of an aquifer. |  |  | 0..1 |  | TextLexUnconstrained | String |  |  |  |  | Unlimited | TRUE
NaturalPool.area | Natural Pool : Area | The area within the delineation of the feature. |  |  | 0..1 |  | RealUnconstrained | Number | area | squareMetre
NaturalPool.collection | Natural Pool : Collection | An indication that a feature instance is, or may be, representing more than a single feature of the same type as a collection. | May be used when delineating individual features of the same type within a region that may or may not meet inclusion conditions to be delineated individually. For example, the Finger Lakes in North America is a collection of (multiple) Lake features but may be collected as a single feature instance at a small extraction scale. |  | 0..1 |  | Boolean | Boolean
NaturalPool.deepDepthBelowSurfLevel | Natural Pool : Deepest Depth Below Surface Level | The distance measured from ground or water level (uphill/upstream side of the feature) to the deepest point of the feature. | May be used to measure the depth of an inland waterbody (for example: a lake), the depth of a terrain surface depression or excavation (for example: a crevice or trench), the distance to the deepest point of a drilled feature (for example: a water well or borehole) or the distance to the deepest point of a feature located entirely underground (for example: a cave chamber). In the case of a feature located below a waterbody (for example: a non-water well) the reference surface is the waterbody bottom, rather than the waterbody surface. |  | 0..1 |  | RealUnconstrained | Number | length | metre
NaturalPool.directionOfFlow | Natural Pool : Direction of Flow | The bearing of movement or direction of the flow. |  |  | 0..1 |  | RealInterval | Number | planeAngle | arcDegree
NaturalPool.facilityOperationalStatus | Natural Pool : Facility Operational Status | The status of operation of a man-made structure, as a whole. | Includes actual operations, operational capability, and planned or proposed man-made structures. |  | 0..1 |  | NaturalPoolFacilityOperationalStatusType | Enumeration |  |  |  | TRUE
NaturalPool.featureCount | Natural Pool : Feature Count | The number of features of the same type within a defined region. | May be used to indicate the number of features actually present in near proximity to each other although only one representative feature is collected. For example, the number of adjacent pipelines. |  | 0..1 |  | IntegerNonNegative | Number | pureNumber | unitless | [5 empty] | 0
NaturalPool.length | Natural Pool : Length | The dimension of a feature taken along its primary alignment of use and generally in the horizontal plane. | The primary alignment of a feature is its established direction of flow or use (for example: a road, a power line, a river, a rapid, and/or a bridge). A feature-specific rule may apply. In the case of a bridge, the length is the distance between the bridge abutments along the bridge centreline. In the case of a dam, the length is the distance along the dam crest. If no established direction of flow or use exists then (1) if the feature is irregular in shape its length is its greatest horizontal dimension (see Attribute: 'Greatest Horizontal Extent'), else (2) if the feature is regular in shape then a shape-specific rule may apply: for a rectangular feature, the length of the longer axis; for a round feature, the diameter. |  | 0..1 |  | RealInterval | Number | length | metre
NaturalPool.naturalPoolType | Natural Pool : Natural Pool Type | The type of a natural pool, generally based on its origin. |  |  | 0..1 |  | NaturalPoolNaturalPoolType | Enumeration |  |  |  | FALSE
NaturalPool.physicalCondition | Natural Pool : Physical Condition | The physical condition of a man-made structure, as a whole, including the inside and/or outside of the structure and any contained and/or associated equipment. | The physical condition applies to any phase of the life cycle of a man-made structure from construction to destruction. Examples of man-made structures include roads, canals, buildings, towers, aerodromes and facilities. |  | 0..1 |  | NaturalPoolPhysicalConditionType | Enumeration |  |  |  | TRUE
NaturalPool.volume | Natural Pool : Volume | The volume of a feature. | For example, the storage capacity of a water tower. |  | 0..1 |  | RealInterval | Number | volume | cubicMetre
NaturalPool.width | Natural Pool : Width | The dimension of a feature taken perpendicular to its primary alignment of use and generally in the horizontal plane. | The primary alignment of a feature is its established direction of flow or use (for example: a road, a power line right-of-way, a river, rapid, and/or a bridge). A feature-specific rule may apply. In the case of a bridge, the width is the distance perpendicular to the bridge centre-line and generally in the horizontal plane. In the case of a dam, the width is the distance perpendicular to (across the) the dam crest. If no such direction of flow or use exists then (1) if the feature is irregular in shape its width is taken perpendicular to the direction of its greatest horizontal dimension (see Attribute: 'Greatest Horizontal Extent'), else (2) if the feature is regular in shape then a shape-specific rule may apply: for a rectangular feature, the length of the shorter axis; for a round feature, the diameter. |  | 0..1 |  | RealInterval | Number | length | metre
NavalFiringPracticeArea.area | Naval Firing and/or Practice Area : Area | The area within the delineation of the feature. |  |  | 0..1 |  | RealUnconstrained | Number | area | squareMetre
NavalFiringPracticeArea.facilityOperationalStatus | Naval Firing and/or Practice Area : Facility Operational Status | The status of operation of a man-made structure, as a whole. | Includes actual operations, operational capability, and planned or proposed man-made structures. |  | 0..1 |  | NavalFiringPracticeAreaFacilityOperationalStatusType | Enumeration |  |  |  | TRUE
NavalFiringPracticeArea.length | Naval Firing and/or Practice Area : Length | The dimension of a feature taken along its primary alignment of use and generally in the horizontal plane. | The primary alignment of a feature is its established direction of flow or use (for example: a road, a power line, a river, a rapid, and/or a bridge). A feature-specific rule may apply. In the case of a bridge, the length is the distance between the bridge abutments along the bridge centreline. In the case of a dam, the length is the distance along the dam crest. If no established direction of flow or use exists then (1) if the feature is irregular in shape its length is its greatest horizontal dimension (see Attribute: 'Greatest Horizontal Extent'), else (2) if the feature is regular in shape then a shape-specific rule may apply: for a rectangular feature, the length of the longer axis; for a round feature, the diameter. |  | 0..1 |  | RealInterval | Number | length | metre
NavalFiringPracticeArea.maintained | Naval Firing and/or Practice Area : Maintained | An indication that a feature is maintained. |  |  | 0..1 |  | Boolean | Boolean
NavalFiringPracticeArea.maritimeNavigationMarked | Naval Firing and/or Practice Area : Maritime Navigation Marked | An indication that a feature is significant to maritime safety of navigation and is marked (for example: by a light or beacon) by a maritime-specific navigational aid. | Mariners may also use other prominent features (for example: rotating aeronautical beacons or lighted structures) for informal navigational purposes. |  | 0..1 |  | Boolean | Boolean
NavalFiringPracticeArea.monitored | Naval Firing and/or Practice Area : Monitored | An indication that a feature is actively monitored. | For example, attended or watched over by personnel. |  | 0..1 |  | Boolean | Boolean
NavalFiringPracticeArea.navalFiringPracticeType | Naval Firing and/or Practice Area : Naval Firing and/or Practice Type | The type(s) of an area where firing and/or munition exercises are conducted by Naval forces (for example: vessels or aircraft) based on the purpose(s) of the firing, practice, or exercise and/or the nature of the equipment employed. |  |  | 0..1 |  | NavalFiringPracticeAreaNavalFiringPracticeType | Enumeration |  |  |  | FALSE
NavalFiringPracticeArea.permanent | Naval Firing and/or Practice Area : Permanent | An indication that a feature is permanent. | Temporary features last, or are meant to last, for a limited time only. |  | 0..1 |  | Boolean | Boolean
NavalFiringPracticeArea.specifiedComplianceType | Naval Firing and/or Practice Area : Specified Compliance Type | The type of compliance of a feature to a requirement associated with its use. | The nature of, and requirement for, specified compliance may be assigned by a controlling authority. |  | 0..1 |  | NavalFiringPracticeAreaSpecifiedComplianceType | Enumeration |  |  |  | FALSE
NavalFiringPracticeArea.width | Naval Firing and/or Practice Area : Width | The dimension of a feature taken perpendicular to its primary alignment of use and generally in the horizontal plane. | The primary alignment of a feature is its established direction of flow or use (for example: a road, a power line right-of-way, a river, rapid, and/or a bridge). A feature-specific rule may apply. In the case of a bridge, the width is the distance perpendicular to the bridge centre-line and generally in the horizontal plane. In the case of a dam, the width is the distance perpendicular to (across the) the dam crest. If no such direction of flow or use exists then (1) if the feature is irregular in shape its width is taken perpendicular to the direction of its greatest horizontal dimension (see Attribute: 'Greatest Horizontal Extent'), else (2) if the feature is regular in shape then a shape-specific rule may apply: for a rectangular feature, the length of the shorter axis; for a round feature, the diameter. |  | 0..1 |  | RealInterval | Number | length | metre
NavalOperationsArea.area | Naval Operations Area : Area | The area within the delineation of the feature. |  |  | 0..1 |  | RealUnconstrained | Number | area | squareMetre
NavalOperationsArea.facilityOperationalStatus | Naval Operations Area : Facility Operational Status | The status of operation of a man-made structure, as a whole. | Includes actual operations, operational capability, and planned or proposed man-made structures. |  | 0..1 |  | NavalOperationsAreaFacilityOperationalStatusType | Enumeration |  |  |  | TRUE
NavalOperationsArea.length | Naval Operations Area : Length | The dimension of a feature taken along its primary alignment of use and generally in the horizontal plane. | The primary alignment of a feature is its established direction of flow or use (for example: a road, a power line, a river, a rapid, and/or a bridge). A feature-specific rule may apply. In the case of a bridge, the length is the distance between the bridge abutments along the bridge centreline. In the case of a dam, the length is the distance along the dam crest. If no established direction of flow or use exists then (1) if the feature is irregular in shape its length is its greatest horizontal dimension (see Attribute: 'Greatest Horizontal Extent'), else (2) if the feature is regular in shape then a shape-specific rule may apply: for a rectangular feature, the length of the longer axis; for a round feature, the diameter. |  | 0..1 |  | RealInterval | Number | length | metre
NavalOperationsArea.maintained | Naval Operations Area : Maintained | An indication that a feature is maintained. |  |  | 0..1 |  | Boolean | Boolean
NavalOperationsArea.maritimeNavigationMarked | Naval Operations Area : Maritime Navigation Marked | An indication that a feature is significant to maritime safety of navigation and is marked (for example: by a light or beacon) by a maritime-specific navigational aid. | Mariners may also use other prominent features (for example: rotating aeronautical beacons or lighted structures) for informal navigational purposes. |  | 0..1 |  | Boolean | Boolean
NavalOperationsArea.monitored | Naval Operations Area : Monitored | An indication that a feature is actively monitored. | For example, attended or watched over by personnel. |  | 0..1 |  | Boolean | Boolean
NavalOperationsArea.navalOperationsType | Naval Operations Area : Naval Operations Type | The type(s) of an area in which operations are conducted by Naval forces (for example: vessels or aircraft) based on the size, purpose, forces deployed and/or operation(s) conducted. |  |  | 0..* | {ordered, unique} | NavalOperationsAreaNavalOperationsType | Enumeration |  |  |  | FALSE
NavalOperationsArea.permanent | Naval Operations Area : Permanent | An indication that a feature is permanent. | Temporary features last, or are meant to last, for a limited time only. |  | 0..1 |  | Boolean | Boolean
NavalOperationsArea.specifiedComplianceType | Naval Operations Area : Specified Compliance Type | The type of compliance of a feature to a requirement associated with its use. | The nature of, and requirement for, specified compliance may be assigned by a controlling authority. |  | 0..1 |  | NavalOperationsAreaSpecifiedComplianceType | Enumeration |  |  |  | FALSE
NavalOperationsArea.width | Naval Operations Area : Width | The dimension of a feature taken perpendicular to its primary alignment of use and generally in the horizontal plane. | The primary alignment of a feature is its established direction of flow or use (for example: a road, a power line right-of-way, a river, rapid, and/or a bridge). A feature-specific rule may apply. In the case of a bridge, the width is the distance perpendicular to the bridge centre-line and generally in the horizontal plane. In the case of a dam, the width is the distance perpendicular to (across the) the dam crest. If no such direction of flow or use exists then (1) if the feature is irregular in shape its width is taken perpendicular to the direction of its greatest horizontal dimension (see Attribute: 'Greatest Horizontal Extent'), else (2) if the feature is regular in shape then a shape-specific rule may apply: for a rectangular feature, the length of the shorter axis; for a round feature, the diameter. |  | 0..1 |  | RealInterval | Number | length | metre
Nearshore.area | Nearshore : Area | The area within the delineation of the feature. |  |  | 0..1 |  | RealUnconstrained | Number | area | squareMetre
Nearshore.length | Nearshore : Length | The dimension of a feature taken along its primary alignment of use and generally in the horizontal plane. | The primary alignment of a feature is its established direction of flow or use (for example: a road, a power line, a river, a rapid, and/or a bridge). A feature-specific rule may apply. In the case of a bridge, the length is the distance between the bridge abutments along the bridge centreline. In the case of a dam, the length is the distance along the dam crest. If no established direction of flow or use exists then (1) if the feature is irregular in shape its length is its greatest horizontal dimension (see Attribute: 'Greatest Horizontal Extent'), else (2) if the feature is regular in shape then a shape-specific rule may apply: for a rectangular feature, the length of the longer axis; for a round feature, the diameter. |  | 0..1 |  | RealInterval | Number | length | metre
Nearshore.soilType | Nearshore : Soil Type | The soil type as specified by the Unified Soil Classification System (USCS). |  |  | 0..1 |  | NearshoreSoilType | Enumeration |  |  |  | FALSE
Nearshore.soilWetTrafficabilityType | Nearshore : Soil Wet Trafficability Type | The type of wet weather trafficability of a soil based on soil types specified by the Unified Soil Classification System (USCS). | Derived from Attribute: 'Soil Type'. |  | 0..1 |  | NearshoreSoilWetTrafficabilityType | Enumeration |  |  |  | TRUE
Nearshore.vegetationCharacteristic | Nearshore : Vegetation Characteristic | The type of a vegetated area based on species, biome, physiography and/or structural organization. |  |  | 0..1 |  | NearshoreVegetationCharacteristicType | Enumeration |  |  |  | FALSE
Nearshore.width | Nearshore : Width | The dimension of a feature taken perpendicular to its primary alignment of use and generally in the horizontal plane. | The primary alignment of a feature is its established direction of flow or use (for example: a road, a power line right-of-way, a river, rapid, and/or a bridge). A feature-specific rule may apply. In the case of a bridge, the width is the distance perpendicular to the bridge centre-line and generally in the horizontal plane. In the case of a dam, the width is the distance perpendicular to (across the) the dam crest. If no such direction of flow or use exists then (1) if the feature is irregular in shape its width is taken perpendicular to the direction of its greatest horizontal dimension (see Attribute: 'Greatest Horizontal Extent'), else (2) if the feature is regular in shape then a shape-specific rule may apply: for a rectangular feature, the length of the shorter axis; for a round feature, the diameter. |  | 0..1 |  | RealInterval | Number | length | metre
Nearshore.maritimeBottomCharacter.materialTypeOrReason | Nearshore : Maritime Bottom Characteristic : Maritime Bottom Material Type or Reason | Either a coded domain value denoting the material type of a maritime bottom characteristic or the reason that the value is absent. |  |  | 0..* | {ordered, unique} | MaritimeBottomCharacterMaterialCodeReason | Enumeration |  |  |  | FALSE
Nearshore.maritimeBottomCharacter.materialQualityOrReason | Nearshore : Maritime Bottom Characteristic : Maritime Bottom Material Quality Type or Reason | Either a coded domain value denoting the material quality type of a maritime bottom characteristic or the reason that the value is absent. |  |  | 0..* | {ordered, unique} | MaritimeBottomCharacterMaterialQualCodeReason | Enumeration |  |  |  | FALSE
Nearshore.maritimeBottomCharacter.sedimentColourOrReason | Nearshore : Maritime Bottom Characteristic : Maritime Bottom Sediment Colour or Reason | Either a coded domain value denoting the sediment colour of a maritime bottom characteristic or the reason that the value is absent. |  |  | 0..* | {ordered, unique} | MaritimeBottomCharacterSedimentColourCodeReason | Enumeration |  |  |  | FALSE
NonBuildingStructure.aeroObstacleLightPresent | Non-building Structure : Aeronautical Obstacle Light Present | An indication that an obstacle that constitutes a danger to air navigation is marked by a light or lights. |  |  | 0..1 |  | Boolean | Boolean
NonBuildingStructure.angleOfOrientation | Non-building Structure : Angle of Orientation | The angular distance in the horizontal plane measured from true north (0 degrees) clockwise to the major axis of the feature. | If the feature is square, the axis 0 up to 90 degrees is recorded. If the feature is circular, 360 degrees is recorded. |  | 0..1 |  | RealUnconstrained | Number | planeAngle | arcDegree
NonBuildingStructure.area | Non-building Structure : Area | The area within the delineation of the feature. |  |  | 0..1 |  | RealUnconstrained | Number | area | squareMetre
NonBuildingStructure.baseElevation | Non-building Structure : Base Elevation | The vertical distance from a specified vertical datum to the terrain surface of or at the base of the feature. | If the feature is not supported above the surface by another feature then the base of the feature is usually located at ground or water level on the downhill/downstream side. For non-inland water bodies, the water level is usually understood to be Mean Sea Level (MSL). In the case of a survey marker (monument) this is usually the elevation assigned to the marker (monument). |  | 0..* | {ordered, unique} | RealUnconstrained | Number | length | metre
NonBuildingStructure.collection | Non-building Structure : Collection | An indication that a feature instance is, or may be, representing more than a single feature of the same type as a collection. | May be used when delineating individual features of the same type within a region that may or may not meet inclusion conditions to be delineated individually. For example, the Finger Lakes in North America is a collection of (multiple) Lake features but may be collected as a single feature instance at a small extraction scale. |  | 0..1 |  | Boolean | Boolean
NonBuildingStructure.conspicuousAirCategory | Non-building Structure : Conspicuous Air Category | The manner in which an object is conspicuous when viewed from the air. | A conspicuous feature is easily detected and identified under varying conditions (for example: lighting). Factors affecting conspicuousness include size, shape, and/or height. |  | 0..1 |  | NonBuildingStructureConspicuousAirCategoryType | Enumeration |  |  |  | TRUE
NonBuildingStructure.conspicuousGroundCategory | Non-building Structure : Conspicuous Ground Category | The manner in which an object is conspicuous when viewed from on the ground. | A conspicuous feature is easily detected and identified under varying conditions (for example: lighting). Factors affecting conspicuousness include size, shape, and/or height. |  | 0..1 |  | NonBuildingStructureConspicuousGroundCategoryType | Enumeration |  |  |  | TRUE
NonBuildingStructure.conspicuousSeaCategory | Non-building Structure : Conspicuous Sea Category | The manner in which an object is conspicuous when viewed from the sea. | A conspicuous feature is easily detected and identified under varying conditions (for example: lighting). Factors affecting conspicuousness include size, shape, and/or height. |  | 0..1 |  | NonBuildingStructureConspicuousSeaCategoryType | Enumeration |  |  |  | TRUE
NonBuildingStructure.controllingAuthority | Non-building Structure : Controlling Authority | The controlling authority responsible for a facility or site. | Controlling authorities may be distinguished by organizational level (for example: national, sub-national, or military district) and/or type (for example: private or public). |  | 0..1 |  | NonBuildingStructureControllingAuthorityType | Enumeration |  |  |  | FALSE
NonBuildingStructure.crossSectionalShape | Non-building Structure : Cross-sectional Shape | The cross-sectional shape of a feature in the horizontal plane. |  |  | 0..1 |  | NonBuildingStructureCrossSectionalShapeType | Enumeration |  |  |  | FALSE
NonBuildingStructure.diamFunctionClass | Non-building Structure : DIAM Functional Classification | The functional classification code for facilities as specified by DIA Manual (DIAM) 65-3-1 and encoded by the data element CATEGORY as required by DoD Directive 5105.21. | Function classification codes provide a hierarchical structure for defining the detailed purpose of a facility. The Joint Chiefs of Staff (JCS) defines a facility as 'a real property performing a unique function and consisting of one or more of the following components: buildings, structures or equipment', for example: storage tanks or a pumping house. The JCS defines an installation as 'a group of facilities, or facility, in a specific geographic area which support a general functional purpose', for example: a petroleum production plant composed of all of its associated refining operations, blending operations, pumping houses and storage tanks all located within the fence line of the petroleum plant. |  | 0..1 |  | DiamFuncClassStrucText | String |  |  |  |  | 5 | FALSE | A five character numeric code with each successive numeric character, reading from left to right, further specifying details regarding the function of the facility. The first position breaks down facilities into nine major groups. Subsequent numeric characters extend or delineate the concept further. A zero is used to generalize the function of the facility when the specific function can not be determined. For example, the value '23331' denotes 'Steel Production, Electric Furnace shops, Electroslag Remelt Furnace shops' whereas the value '23300' denotes the more generalized functional classification 'Steel Production'.
NonBuildingStructure.directivity | Non-building Structure : Directivity | The side(s) of a feature that produce the greatest visual significance and/or reflectivity potential. |  |  | 0..1 |  | NonBuildingStructureDirectivityType | Enumeration |  |  |  | TRUE
NonBuildingStructure.facilityOperationalStatus | Non-building Structure : Facility Operational Status | The status of operation of a man-made structure, as a whole. | Includes actual operations, operational capability, and planned or proposed man-made structures. |  | 0..1 |  | NonBuildingStructureFacilityOperationalStatusType | Enumeration |  |  |  | TRUE
NonBuildingStructure.featureCount | Non-building Structure : Feature Count | The number of features of the same type within a defined region. | May be used to indicate the number of features actually present in near proximity to each other although only one representative feature is collected. For example, the number of adjacent pipelines. |  | 0..1 |  | IntegerNonNegative | Number | pureNumber | unitless | [5 empty] | 0
NonBuildingStructure.featureFunction | Non-building Structure : Feature Function | The purpose(s) of, or intended role(s) served by, the feature. |  |  | 0..* | {ordered, unique} | NonBuildingStructureFeatureFunctionType | Enumeration |  |  |  | FALSE
NonBuildingStructure.floodlit | Non-building Structure : Floodlit | An indication that a structure is floodlit. |  |  | 0..1 |  | Boolean | Boolean
NonBuildingStructure.heightAboveSurfaceLevel | Non-building Structure : Height Above Surface Level | The vertical distance measured from the lowest point of the base of the feature at ground or water level (downhill/downstream side) to the tallest point of the feature. | For non-inland water bodies, the water level is usually understood to be Mean Sea Level (MSL). Note that the feature may be supported above the surface by another feature (for example: a tower supported by a building) and as a consequence the value of the Height Above Surface Level is different (larger) than the base-to-top height of the feature (for example: supported tower) itself. |  | 0..1 |  | RealInterval | Number | length | metre
NonBuildingStructure.highestElevation | Non-building Structure : Highest Elevation | The elevation from a specified vertical datum to the highest point on a feature. | In the case of multiple features that may be stacked on each other (for example: a railway on a bridge, a superstructure on a building, or an aerial on a tower) the highest elevation is that of the entire feature stack. For example, the highest elevation of a church is that of its steeple and not that of the roof of the church itself. The church itself may have a height above surface level that excludes the additional height of the steeple superstructure located on the church roof. |  | 0..* | {ordered, unique} | RealUnconstrained | Number | length | metre
NonBuildingStructure.length | Non-building Structure : Length | The dimension of a feature taken along its primary alignment of use and generally in the horizontal plane. | The primary alignment of a feature is its established direction of flow or use (for example: a road, a power line, a river, a rapid, and/or a bridge). A feature-specific rule may apply. In the case of a bridge, the length is the distance between the bridge abutments along the bridge centreline. In the case of a dam, the length is the distance along the dam crest. If no established direction of flow or use exists then (1) if the feature is irregular in shape its length is its greatest horizontal dimension (see Attribute: 'Greatest Horizontal Extent'), else (2) if the feature is regular in shape then a shape-specific rule may apply: for a rectangular feature, the length of the longer axis; for a round feature, the diameter. |  | 0..1 |  | RealInterval | Number | length | metre
NonBuildingStructure.navigationLandmark | Non-building Structure : Navigation Landmark | An indication that a feature may serve as a navigation landmark, allowing for rapid and positive orientation of a navigator. | Its size, shape, and/or location make it prominent in relation to its surroundings, and it is therefore easily recognized from the surface and/or from the air. |  | 0..1 |  | Boolean | Boolean
NonBuildingStructure.permanent | Non-building Structure : Permanent | An indication that a feature is permanent. | Temporary features last, or are meant to last, for a limited time only. |  | 0..1 |  | Boolean | Boolean
NonBuildingStructure.physicalCondition | Non-building Structure : Physical Condition | The physical condition of a man-made structure, as a whole, including the inside and/or outside of the structure and any contained and/or associated equipment. | The physical condition applies to any phase of the life cycle of a man-made structure from construction to destruction. Examples of man-made structures include roads, canals, buildings, towers, aerodromes and facilities. |  | 0..1 |  | NonBuildingStructurePhysicalConditionType | Enumeration |  |  |  | TRUE
NonBuildingStructure.radarSignificance | Non-building Structure : Radar Significance | The predominant exposed surface material, categorized by its significance to radar-based sensors. |  |  | 0..1 |  | NonBuildingStructureRadarSignificanceType | Enumeration |  |  |  | FALSE
NonBuildingStructure.relativeLevel | Non-building Structure : Relative Level | The relationship of the elevation of the terrain surface of or at the base of the feature and that of the surrounding terrain. | The terrain may be either dry or submerged (for example: a waterbody bottom). |  | 0..1 |  | NonBuildingStructureRelativeLevelType | Enumeration |  |  |  | TRUE
NonBuildingStructure.verticalConstMaterial | Non-building Structure : Vertical Construction Material | The type(s) of material that compose the load-bearing structure and/or exterior facing of a vertical construction (for example: a building or non-building structure). |  |  | 0..* | {ordered, unique} | NonBuildingStructureVerticalConstMatType | Enumeration |  |  |  | FALSE
NonBuildingStructure.width | Non-building Structure : Width | The dimension of a feature taken perpendicular to its primary alignment of use and generally in the horizontal plane. | The primary alignment of a feature is its established direction of flow or use (for example: a road, a power line right-of-way, a river, rapid, and/or a bridge). A feature-specific rule may apply. In the case of a bridge, the width is the distance perpendicular to the bridge centre-line and generally in the horizontal plane. In the case of a dam, the width is the distance perpendicular to (across the) the dam crest. If no such direction of flow or use exists then (1) if the feature is irregular in shape its width is taken perpendicular to the direction of its greatest horizontal dimension (see Attribute: 'Greatest Horizontal Extent'), else (2) if the feature is regular in shape then a shape-specific rule may apply: for a rectangular feature, the length of the shorter axis; for a round feature, the diameter. |  | 0..1 |  | RealInterval | Number | length | metre
NonBuildingStructure.baseElevation.vertDatum | Non-building Structure : Base Elevation : Vertical Datum | The vertical datum to which the elevation is referenced and with respect to which the vertical positional accuracy was determined. |  |  | 0..* | {ordered, unique} | VerticalDatumCodeList | CodeList
NonBuildingStructure.heightAboveSurfaceLevel.accuracy | Non-building Structure : Height Above Surface Level : Height Accuracy | The difference between the recorded height above ground level of a feature and its true height expressed as a linear error at 90 percent probability. |  |  | 0..1 |  | RealNonNegative | Number | length | metre | [5 empty] | 0
NonBuildingStructure.highestElevation.vertDatum | Non-building Structure : Highest Elevation : Vertical Datum | The vertical datum to which the elevation is referenced and with respect to which the vertical positional accuracy was determined. |  |  | 0..* | {ordered, unique} | VerticalDatumCodeList | CodeList
NonBuildingStructure.baseElevation.accuracy | Non-building Structure : Base Elevation : Absolute Vertical Accuracy | The difference between the recorded elevation of a feature and its true elevation referenced to the same vertical datum expressed as a linear error at 90 percent probability. |  |  | 0..* | {ordered, unique} | RealNonNegative | Number | length | metre | [5 empty] | 0
NonBuildingStructure.highestElevation.accuracy | Non-building Structure : Highest Elevation : Absolute Vertical Accuracy | The difference between the recorded elevation of a feature and its true elevation referenced to the same vertical datum expressed as a linear error at 90 percent probability. |  |  | 0..* | {ordered, unique} | RealNonNegative | Number | length | metre | [5 empty] | 0
NonDirectionalRadioBeacon.navaidClass | Non-Directional Radio Beacon (NDB) : NAVAID Class | The type of an aeronautical navigation aid (NAVAID) based on its transmission power and the altitude and range at which its transmissions are intended to be received. | The classification is based on the service range at which radio reception can be guaranteed, based on the frequency band utilized by the navigational aid. |  | 0..1 |  | NonDirectionalRadioBeaconNavaidClassType | Enumeration |  |  |  | TRUE
NonDirectionalRadioBeacon.radioEmissionClass | Non-Directional Radio Beacon (NDB) : Radio Emission Class | The class of a radio emission, as defined at the 1979 ITU World Administrative Radio Conference, where each type of radio emission is classified according to its bandwidth, method of modulation, the nature of the modulating signal, and type of information. | A radio emission designation is of the form BBBB 123 45, where BBBB is the bandwidth of the signal, 1 is a letter indicating the type of modulation used, 2 is a digit representing the type of modulating signal, 3 is a letter corresponding to the type of information transmitted, 4 is a letter indicating the practical details of the transmitted information, and 5 is a letter that represents the method of multiplexing. The 4 and 5 fields are optional. |  | 0..1 |  | NonDirectionalRadioBeaconRadioEmissionClassType | Enumeration |  |  |  | FALSE
NonWaterWell.dangerousToNavigation | Non-water Well : Dangerous to Navigation | An indication that a hazard in a waterbody is considered to be dangerous to surface navigation. | For example, broken piles, a rock formation, or a reef in moderately deep waters. For large vessels a depth of less than 20 metres is generally considered to be dangerous. |  | 0..1 |  | Boolean | Boolean
NonWaterWell.facilityOperationalStatus | Non-water Well : Facility Operational Status | The status of operation of a man-made structure, as a whole. | Includes actual operations, operational capability, and planned or proposed man-made structures. |  | 0..1 |  | NonWaterWellFacilityOperationalStatusType | Enumeration |  |  |  | TRUE
NonWaterWell.locationRefToShoreline | Non-water Well : Location Referenced to Shoreline | The location of an object in relation to a land water boundary. |  |  | 0..1 |  | NonWaterWellLocationRefToShorelineType | Enumeration |  |  |  | TRUE
NonWaterWell.nonSubContactReportAgType | Non-water Well : Non-submarine Contact Reporting Agency Type | General classification of the source of a reported non-submarine contact. | Based on specific fields in the US and UK Wreck Lists. | Use in conjunction with association role Non-submarine Contact-reporting Country. | 0..1 |  | NonWaterWellNonSubContactReportAgType | Enumeration |  |  |  | FALSE
NonWaterWell.product | Non-water Well : Product | The principal product(s) resulting from a production, mining, or agricultural activity. | If multiple products are specified then they are usually listed in descending order of importance. |  | 0..* | {ordered, unique} | NonWaterWellProductType | Enumeration |  |  |  | FALSE
NonWaterWell.rigPresent | Non-water Well : Rig Present | An indication that a rig is present. | A rig is a superstructure fitted for drilling or lifting operations for extraction and/or exploitation of natural resources. |  | 0..1 |  | Boolean | Boolean
NonWaterWell.submarineLikeObject | Non-water Well : Submarine-like Object | An indication that an object on the sea floor (for example: a wreck) could be mistakenly identified as an operable submarine when detected (for example: using acoustic or magnetic sensors). |  |  | 0..1 |  | Boolean | Boolean
NonWaterWell.wellboreStatus | Non-water Well : Wellbore Status | The operational status of a wellbore. | For example: active, shut-in, or plugged. |  | 0..1 |  | NonWaterWellWellboreStatusType | Enumeration |  |  |  | FALSE
NonWaterWell.wellEquipment | Non-water Well : Well Equipment | The type(s) of equipment attached to or adjacent to a wellbore. | A wellbore is the openhole or uncased portion of a well. |  | 0..* | {ordered, unique} | NonWaterWellWellEquipmentType | Enumeration |  |  |  | FALSE
Note.currencyDateTime | Note : Currency Date and Time | The date and, optionally, time assigned to a data set (for example: the digital representation of a single feature or a set of features) as a whole that provides an overall assessment of its currency. | Often known as the 'as of' date, the overall currency of a data set is affected by knowledge of the source(s) and processes used to define the location, geometry, and other properties (attributes and associations) of the digital representation. |  | 0..1 |  | DateTimeStrucText | String |  |  |  |  | 20 | FALSE | Formatted in accordance with ISO 8601:2000, 5.4.1, Combinations of date and time of day - Complete representation - Extended format, a calendar date and time representation, as a single data element comprising up to twenty characters, where [YYYY] represents a calendar year, [MM] the ordinal number of a calendar month within the calendar year, [DD] the ordinal number of a day within the calendar month, [hh] the ordinal number of an hour within the calendar day, [mm] the ordinal number of a minute within the hour, [ss] the ordinal number of a second within the minute, and an optional 'Z' when the time is according to Coordinated Universal Time (UTC), as 'YYYY-MM-DDThh:mm:ssZ' (for example: '1985-04-12T11:45:20Z' for 11 hours, 45 minutes and 20 seconds UTC on 12 April 1985). Representations with reduced precision may be used in accordance with 5.4.2 (for example: '1985-04-12' for 12 April 1985). Representations consistently using basic format (eliminating the hyphen '-' and the colon ':') may be used in accordance with 5.4.1 (for example: '19850412T114520Z').
Note.memorandum | Note : Memorandum | A narrative or other textual description that records observation(s) and/or event(s) associated with a particular subject (for example: a data instance, a data set or a data processing activity). | No restriction is placed on its length. |  | 0..1 |  | TextLexUnconstrained | String |  |  |  |  | Unlimited | TRUE
Note.memorandumType | Note : Memorandum Type | The type of a memorandum based on the nature of the information recorded and/or its intended use. |  |  | 0..1 |  | NoteMemorandumType | Enumeration |  |  |  | FALSE
Note.privateInfoIndicator | Note : Private Information Indicator | An indication that information is designated as private and not to be generally released. | For example, the information may represent system internal processing data. |  | 0..1 |  | Boolean | Boolean
NuclearReactorContainment.deepDepthBelowSurfLevel | Nuclear Reactor Containment : Deepest Depth Below Surface Level | The distance measured from ground or water level (uphill/upstream side of the feature) to the deepest point of the feature. | May be used to measure the depth of an inland waterbody (for example: a lake), the depth of a terrain surface depression or excavation (for example: a crevice or trench), the distance to the deepest point of a drilled feature (for example: a water well or borehole) or the distance to the deepest point of a feature located entirely underground (for example: a cave chamber). In the case of a feature located below a waterbody (for example: a non-water well) the reference surface is the waterbody bottom, rather than the waterbody surface. |  | 0..1 |  | RealUnconstrained | Number | length | metre
NuclearReactorContainment.leastDepthBelowSurfLevel | Nuclear Reactor Containment : Least Depth Below Surface Level | The distance measured from ground or water level (uphill/upstream side of the feature) to the highest point of a feature located completely underground. | For example, in the case of an underground dwelling the least depth below surface level would be measured to its ceiling. The least depth below surface level may be located at ground or water level and therefore have a value of zero (for example: an opencast extraction mine, a terrain depression or a lake). For depths defined with respect to a time-varying water level, consideration should be given to the use of Attribute: 'Hydrographic Depth'. |  | 0..1 |  | RealUnconstrained | Number | length | metre
NuclearReactorContainment.locatedUnderground | Nuclear Reactor Containment : Located Underground | The feature (for example: a parking garage, storage tank, or a transportation station) is located underground. |  |  | 0..1 |  | Boolean | Boolean
NuclearReactorContainment.roofShape | Nuclear Reactor Containment : Roof Shape | The configuration(s) and/or appearance(s) of a roof. |  |  | 0..* | {ordered, unique} | NuclearReactorContainmentRoofShapeType | Enumeration |  |  |  | FALSE
Oasis.area | Oasis : Area | The area within the delineation of the feature. |  |  | 0..1 |  | RealUnconstrained | Number | area | squareMetre
Oasis.conspicuousAirCategory | Oasis : Conspicuous Air Category | The manner in which an object is conspicuous when viewed from the air. | A conspicuous feature is easily detected and identified under varying conditions (for example: lighting). Factors affecting conspicuousness include size, shape, and/or height. |  | 0..1 |  | OasisConspicuousAirCategoryType | Enumeration |  |  |  | TRUE
Oasis.conspicuousGroundCategory | Oasis : Conspicuous Ground Category | The manner in which an object is conspicuous when viewed from on the ground. | A conspicuous feature is easily detected and identified under varying conditions (for example: lighting). Factors affecting conspicuousness include size, shape, and/or height. |  | 0..1 |  | OasisConspicuousGroundCategoryType | Enumeration |  |  |  | TRUE
Oasis.conspicuousSeaCategory | Oasis : Conspicuous Sea Category | The manner in which an object is conspicuous when viewed from the sea. | A conspicuous feature is easily detected and identified under varying conditions (for example: lighting). Factors affecting conspicuousness include size, shape, and/or height. |  | 0..1 |  | OasisConspicuousSeaCategoryType | Enumeration |  |  |  | TRUE
Oasis.facilityOperationalStatus | Oasis : Facility Operational Status | The status of operation of a man-made structure, as a whole. | Includes actual operations, operational capability, and planned or proposed man-made structures. |  | 0..1 |  | OasisFacilityOperationalStatusType | Enumeration |  |  |  | TRUE
Oasis.length | Oasis : Length | The dimension of a feature taken along its primary alignment of use and generally in the horizontal plane. | The primary alignment of a feature is its established direction of flow or use (for example: a road, a power line, a river, a rapid, and/or a bridge). A feature-specific rule may apply. In the case of a bridge, the length is the distance between the bridge abutments along the bridge centreline. In the case of a dam, the length is the distance along the dam crest. If no established direction of flow or use exists then (1) if the feature is irregular in shape its length is its greatest horizontal dimension (see Attribute: 'Greatest Horizontal Extent'), else (2) if the feature is regular in shape then a shape-specific rule may apply: for a rectangular feature, the length of the longer axis; for a round feature, the diameter. |  | 0..1 |  | RealInterval | Number | length | metre
Oasis.physicalCondition | Oasis : Physical Condition | The physical condition of a man-made structure, as a whole, including the inside and/or outside of the structure and any contained and/or associated equipment. | The physical condition applies to any phase of the life cycle of a man-made structure from construction to destruction. Examples of man-made structures include roads, canals, buildings, towers, aerodromes and facilities. |  | 0..1 |  | OasisPhysicalConditionType | Enumeration |  |  |  | TRUE
Oasis.terrainSurfaceMaterial | Oasis : Terrain Surface Material | The type(s) of material that compose the surface layer of the terrain. |  |  | 0..* | {ordered, unique} | OasisTerrainSurfaceMatType | Enumeration |  |  |  | FALSE
Oasis.vegetationTrafficImpact | Oasis : Vegetation Trafficability Impact | The degree of impact of vegetation on trafficability, based on the percent trafficability reduction from a smooth, vegetation-free terrain surface (zero percent reduction). | Vegetation reduces trafficability by requiring that either it must be 'overridden' (for example: scrub by a battle tank) or bypassed (for example: orchard trees by an infantryman). |  | 0..1 |  | RealInterval | Number | pureNumber | percent
Oasis.width | Oasis : Width | The dimension of a feature taken perpendicular to its primary alignment of use and generally in the horizontal plane. | The primary alignment of a feature is its established direction of flow or use (for example: a road, a power line right-of-way, a river, rapid, and/or a bridge). A feature-specific rule may apply. In the case of a bridge, the width is the distance perpendicular to the bridge centre-line and generally in the horizontal plane. In the case of a dam, the width is the distance perpendicular to (across the) the dam crest. If no such direction of flow or use exists then (1) if the feature is irregular in shape its width is taken perpendicular to the direction of its greatest horizontal dimension (see Attribute: 'Greatest Horizontal Extent'), else (2) if the feature is regular in shape then a shape-specific rule may apply: for a rectangular feature, the length of the shorter axis; for a round feature, the diameter. |  | 0..1 |  | RealInterval | Number | length | metre
OceanographicFront.hydrologicOceanFront | Oceanographic Front : Hydrologic Oceanographic Front | An indication that the existence and duration of an oceanographic boundary are determined by a land runoff event outside of the rainy season or any other prescribed season. | The time scale of appearance is shorter than any seasonal description. |  | 0..1 |  | Boolean | Boolean
OceanographicFront.length | Oceanographic Front : Length | The dimension of a feature taken along its primary alignment of use and generally in the horizontal plane. | The primary alignment of a feature is its established direction of flow or use (for example: a road, a power line, a river, a rapid, and/or a bridge). A feature-specific rule may apply. In the case of a bridge, the length is the distance between the bridge abutments along the bridge centreline. In the case of a dam, the length is the distance along the dam crest. If no established direction of flow or use exists then (1) if the feature is irregular in shape its length is its greatest horizontal dimension (see Attribute: 'Greatest Horizontal Extent'), else (2) if the feature is regular in shape then a shape-specific rule may apply: for a rectangular feature, the length of the longer axis; for a round feature, the diameter. |  | 0..1 |  | RealInterval | Number | length | metre
OceanographicFront.oceanFrontIndicator | Oceanographic Front : Oceanographic Front Indicator | The type of water indicator that locates the position of an oceanographic front. |  |  | 0..1 |  | OceanographicFrontOceanFrontIndicatorType | Enumeration |  |  |  | FALSE
OceanographicFront.oceanographicFrontType | Oceanographic Front : Oceanographic Front Type | The type of physical oceanographic property whose difference distinguishes two adjacent water masses. |  |  | 0..1 |  | OceanographicFrontOceanographicFrontType | Enumeration |  |  |  | FALSE
OceanographicFront.periodicMonthInterval | Oceanographic Front : Periodic Month Interval | The month interval during which the phenomenon is usually present. | For example, a marine current usually occurs during the months of March through June, or a buoy is normally deployed during the months of April through September. |  | 0..1 |  | MonthIntervalStrucText | String |  |  |  |  | 5 | FALSE | Formatted in accordance with ISO 8601:2000, 5.2.1, Calendar date - month, as a single data element comprising five characters as two pairs of digits separated by a solidus ('/') where the first [MM] digit-pair represents the ordinal number of a calendar month within the calendar year, and the second [MM] digit-pair the ordinal number of a subsequent calendar month within the same or subsequent calendar year, as 'MM/MM' (for example: '03/09' for March through September). Either of the months may be left unspecified by the use of '--' (for example: '11/--' for November through an unspecified ending month).
OceanographicFront.salinityDifference | Oceanographic Front : Salinity Difference | The difference in salinity between two adjacent water masses. |  |  | 0..1 |  | RealNonNegative | Number | pureNumber | partsPerThousand | [5 empty] | 0
OceanographicFront.season | Oceanographic Front : Season | A division of the year according to some regularly recurrent phenomena, usually astronomical or climatic. |  |  | 0..1 |  | OceanographicFrontSeasonType | Enumeration |  |  |  | TRUE
OceanographicFront.temporaryOceanFront | Oceanographic Front : Temporary Oceanographic Front | An indication that the location of an oceanographic boundary will remain within the same general area for at least 1 day and up to several weeks. |  |  | 0..1 |  | Boolean | Boolean
OceanographicFront.thermalDifference | Oceanographic Front : Thermal Difference | The difference in temperature between two adjacent water masses. |  |  | 0..1 |  | RealNonNegative | Number | thermodynamicTemperature | degreeCelsius | [5 empty] | 0
OceanographicFront.tideInfluenced | Oceanographic Front : Tide Influenced | An indication that a waterbody is affected by the tide. |  |  | 0..1 |  | Boolean | Boolean
OceanographicFront.width | Oceanographic Front : Width | The dimension of a feature taken perpendicular to its primary alignment of use and generally in the horizontal plane. | The primary alignment of a feature is its established direction of flow or use (for example: a road, a power line right-of-way, a river, rapid, and/or a bridge). A feature-specific rule may apply. In the case of a bridge, the width is the distance perpendicular to the bridge centre-line and generally in the horizontal plane. In the case of a dam, the width is the distance perpendicular to (across the) the dam crest. If no such direction of flow or use exists then (1) if the feature is irregular in shape its width is taken perpendicular to the direction of its greatest horizontal dimension (see Attribute: 'Greatest Horizontal Extent'), else (2) if the feature is regular in shape then a shape-specific rule may apply: for a rectangular feature, the length of the shorter axis; for a round feature, the diameter. |  | 0..1 |  | RealInterval | Number | length | metre
OffshoreConstruction.aggregation | Offshore Construction : Aggregation | An indication that a feature instance is, or may be, representing a set of interrelated feature instances as an aggregate. | May be used when delineating interrelated features within a region that may or may not meet inclusion conditions to be delineated individually. For example, an aerodrome consists of numerous component feature instances such as runways, taxiways, NAVAIDs, and aircraft hangars, but may be collected as a single aggregate feature instance at a small scale. |  | 0..1 |  | Boolean | Boolean
OffshoreConstruction.berthRadius | Offshore Construction : Berth Radius | The radius of an anchor berth that allows sufficient room for the vessel to swing so as to avoid collision with other vessels. | For specialized vessels (for example: a mobile offshore drilling unit) the radius may include a 'standoff distance' to ensure against fouling of associated underwater equipment (for example: mooring cables or the drillpipe). |  | 0..1 |  | RealNonNegative | Number | length | nauticalMile | [5 empty] | 0
OffshoreConstruction.colourPattern | Offshore Construction : Colour Pattern | The colour pattern(s) of an aid to navigation (for example: a buoy, a beacon, and/or a navigation light) or other feature of importance to maritime navigation. | The Attribute: 'Navigation Mark Colour' may be used to specify the colours in the order in which they appear in the pattern. |  | 0..1 |  | OffshoreConstructionColourPatternType | Enumeration |  |  |  | FALSE
OffshoreConstruction.componentFeatureCount | Offshore Construction : Component Feature Count | The number of interrelated component features (of various types) of the feature. | May be used to indicate the number of component feature instances that have been collected for the feature. For example, the total number of runways, taxiways, NAVAIDs, and aircraft hangars that compose an aerodrome. |  | 0..1 |  | IntegerNonNegative | Number | pureNumber | unitless | [5 empty] | 0
OffshoreConstruction.helipadPresent | Offshore Construction : Helipad Present | An indication that a helipad is present. |  |  | 0..1 |  | Boolean | Boolean
OffshoreConstruction.hydrographicBaseHeight | Offshore Construction : Hydrographic Base Height | The height from a specified sounding datum to the bottom or base of a feature (for example: the base of a lighthouse). |  |  | 0..1 |  | RealNonNegative | Number | length | metre
OffshoreConstruction.maritimeRadiobeaconPresent | Offshore Construction : Maritime Radiobeacon Present | An indication that a structure (for example: a maritime navigation beacon or a maritime navigation light) has an associated maritime radiobeacon. | A maritime radiobeacon is an electronic aid to maritime navigation consisting of a radio transmitter that broadcasts distinctive and/or characteristic signals. |  | 0..1 |  | Boolean | Boolean
OffshoreConstruction.moduIdentifier | Offshore Construction : MODU Identifier | The numeric identifier of a Mobile Offshore Drilling Unit (MODU). | The scope of uniqueness is global; uniqueness is guaranteed by drilling industry procedures. |  | 0..1 |  | IntegerUnconstrained | Number
OffshoreConstruction.monitored | Offshore Construction : Monitored | An indication that a feature is actively monitored. | For example, attended or watched over by personnel. |  | 0..1 |  | Boolean | Boolean
OffshoreConstruction.navigationMarkColour | Offshore Construction : Navigation Mark Colour | The colour(s) of a International Association of Lighthouse Authorities (IALA) navigation mark. | When the navigation mark is patterned, the Attribute: 'Colour Pattern' may be used to identify the pattern and a corresponding list of colours specified. |  | 0..* | {ordered, unique} | OffshoreConstructionNavigationMarkColourType | Enumeration |  |  |  | FALSE
OffshoreConstruction.nonSubContactReportAgType | Offshore Construction : Non-submarine Contact Reporting Agency Type | General classification of the source of a reported non-submarine contact. | Based on specific fields in the US and UK Wreck Lists. | Use in conjunction with association role Non-submarine Contact-reporting Country. | 0..1 |  | OffshoreConstructionNonSubContactReportAgType | Enumeration |  |  |  | FALSE
OffshoreConstruction.offshoreConstPriStruct | Offshore Construction : Offshore Construction Primary Structure | The type of primary structure of an offshore construction upon which various pieces of operation-specific equipment are affixed. |  |  | 0..1 |  | OffshoreConstructionOffshoreConstStructType | Enumeration |  |  |  | FALSE
OffshoreConstruction.offshoreConstSupStruct | Offshore Construction : Offshore Construction Support Structure | The means by which a offshore construction is supported above the water level. |  |  | 0..1 |  | OffshoreConstructionOffshoreConstSupStructType | Enumeration |  |  |  | FALSE
OffshoreConstruction.offshorePositioningMethod | Offshore Construction : Offshore Positioning Method | The method by which the position of an offshore construction is maintained. |  |  | 0..1 |  | OffshoreConstructionOffshorePositioningMethodType | Enumeration |  |  |  | FALSE
OffshoreConstruction.predominantFeatureHeight | Offshore Construction : Predominant Feature Height | The predominant height (the height of at least 50 percent) of the feature measured from the lowest point of the base at ground or water level (downhill side/downstream side). |  |  | 0..1 |  | RealInterval | Number | length | metre
OffshoreConstruction.presenceDateInterval | Offshore Construction : Presence Date Interval | The date interval of the presence of an object (for example: a buoy). |  |  | 0..1 |  | DateIntervalStrucText | String |  |  |  |  | 17 | FALSE | Formatted in accordance with ISO 8601:2000, 5.5, Time-intervals, as a single data element comprising up to seventeen characters, where the first [YYYY] represents a calendar year, [MM] the ordinal number of a calendar month within the calendar year, and [DD] the ordinal number of a day within the calendar month of the start of the time interval, followed by a solidus '/', followed by the second [YYYY] representing a calendar year, [MM] the ordinal number of a calendar month within the calendar year, and [DD] the ordinal number of a day within the calendar month of the end of the time interval as 'YYYYMMDD/YYYYMMDD' (for example: '19850412/19871007' for 12 April 1985 through 7 October 1987). Either of the dates may be left unspecified by the use of '--------' (for example: '19861201/--------' for 1 December 1986 through an unspecified ending date). Other truncated date representations in accordance with ISO 8601:2000 may be used.
OffshoreConstruction.product | Offshore Construction : Product | The principal product(s) resulting from a production, mining, or agricultural activity. | If multiple products are specified then they are usually listed in descending order of importance. |  | 0..* | {ordered, unique} | OffshoreConstructionProductType | Enumeration |  |  |  | FALSE
OffshoreConstruction.radarReflectorPresent | Offshore Construction : Radar Reflector Present | An indication that an object has an associated radar reflector. |  |  | 0..1 |  | Boolean | Boolean
OffshoreConstruction.rigPresent | Offshore Construction : Rig Present | An indication that a rig is present. | A rig is a superstructure fitted for drilling or lifting operations for extraction and/or exploitation of natural resources. |  | 0..1 |  | Boolean | Boolean
OffshoreConstruction.solidMaritimeConstruction | Offshore Construction : Solid Maritime Construction | An indication that a marine construction (for example: a pier, wharf, or quay) is solid, thereby blocking the free circulation of water underneath the construction. | The construction may be of concrete, masonry, wood, and/or other building materials. Open pile construction is used where the benefits of protection from currents and waves is not required. |  | 0..1 |  | Boolean | Boolean
OffshoreConstruction.submarineLikeObject | Offshore Construction : Submarine-like Object | An indication that an object on the sea floor (for example: a wreck) could be mistakenly identified as an operable submarine when detected (for example: using acoustic or magnetic sensors). |  |  | 0..1 |  | Boolean | Boolean
OffshoreConstruction.wideBerth | Offshore Construction : Wide Berth | An indication that wide berth should be given to a marine feature by nearby vessels. | For example, the surrounding area may constitute an underwater hazard due to submerged equipment or should not be disturbed due to ongoing scientific investigation. |  | 0..1 |  | Boolean | Boolean
OffshoreConstruction.hydrographicBaseHeight.referenceDatum | Offshore Construction : Hydrographic Base Height : Reference Datum | The sounding datum to which the hydrographic base height is referenced. | It is usually taken to correspond to a high water stage of the tide. |  | 0..1 |  | HydroBaseReferenceDatum | Enumeration |  |  |  | FALSE
OffshoreConstruction.hydrographicBaseHeight.referenceDatumName | Offshore Construction : Hydrographic Base Height : Reference Datum Name | The name of the sounding datum to which the hydrographic base height is referenced. | Used when the reference datum is known but not specified using the element: 'Reference Datum'. |  | 0..1 |  | TextLex80 | String |  |  |  |  | 80 | TRUE
OperatingTimeInfo.operationsEndDateTime | Operating Time Information : Operations End Date and Time | The date and, optionally, time of the end of an event or operating period. | Midnight is understood to be 00:00:00 (the beginning of a day); when the time is not specified then midnight in the local time zone is typically implied. |  | 0..1 |  | DateTimeStrucText | String |  |  |  |  | 20 | FALSE | Formatted in accordance with ISO 8601:2000, 5.4.1, Combinations of date and time of day - Complete representation - Extended format, a calendar date and time representation, as a single data element comprising up to twenty characters, where [YYYY] represents a calendar year, [MM] the ordinal number of a calendar month within the calendar year, [DD] the ordinal number of a day within the calendar month, [hh] the ordinal number of an hour within the calendar day, [mm] the ordinal number of a minute within the hour, [ss] the ordinal number of a second within the minute, and an optional 'Z' when the time is according to Coordinated Universal Time (UTC), as 'YYYY-MM-DDThh:mm:ssZ' (for example: '1985-04-12T11:45:20Z' for 11 hours, 45 minutes and 20 seconds UTC on 12 April 1985). Representations with reduced precision may be used in accordance with 5.4.2 (for example: '1985-04-12' for 12 April 1985). Representations consistently using basic format (eliminating the hyphen '-' and the colon ':') may be used in accordance with 5.4.1 (for example: '19850412T114520Z').
OperatingTimeInfo.operationsStartDateTime | Operating Time Information : Operations Start Date and Time | The date and, optionally, time of the start of an event or operating period. | Midnight is understood to be 00:00:00 (the beginning of a day); when the time is not specified then midnight in the local time zone is typically implied. |  | 0..1 |  | DateTimeStrucText | String |  |  |  |  | 20 | FALSE | Formatted in accordance with ISO 8601:2000, 5.4.1, Combinations of date and time of day - Complete representation - Extended format, a calendar date and time representation, as a single data element comprising up to twenty characters, where [YYYY] represents a calendar year, [MM] the ordinal number of a calendar month within the calendar year, [DD] the ordinal number of a day within the calendar month, [hh] the ordinal number of an hour within the calendar day, [mm] the ordinal number of a minute within the hour, [ss] the ordinal number of a second within the minute, and an optional 'Z' when the time is according to Coordinated Universal Time (UTC), as 'YYYY-MM-DDThh:mm:ssZ' (for example: '1985-04-12T11:45:20Z' for 11 hours, 45 minutes and 20 seconds UTC on 12 April 1985). Representations with reduced precision may be used in accordance with 5.4.2 (for example: '1985-04-12' for 12 April 1985). Representations consistently using basic format (eliminating the hyphen '-' and the colon ':') may be used in accordance with 5.4.1 (for example: '19850412T114520Z').
OperatingTimeInfo.standardOperatingTimes | Operating Time Information : Standard Operating Times | A standard, community recognized categorization of a recurring timeframe in which a facility or service is available for use. |  |  | 0..1 |  | OperatingTimeInfoStandardOperatingTimesType | Enumeration |  |  |  | FALSE
Orchard.area | Orchard : Area | The area within the delineation of the feature. |  |  | 0..1 |  | RealUnconstrained | Number | area | squareMetre
Orchard.canopyCover | Orchard : Canopy Cover | The fraction of canopy cover within a defined area during the season of maximum foliage. | The canopy is formed by the upper branches of the trees in a forest forming a more or less continuous layer. |  | 0..1 |  | RealInterval | Number | pureNumber | percent
Orchard.collection | Orchard : Collection | An indication that a feature instance is, or may be, representing more than a single feature of the same type as a collection. | May be used when delineating individual features of the same type within a region that may or may not meet inclusion conditions to be delineated individually. For example, the Finger Lakes in North America is a collection of (multiple) Lake features but may be collected as a single feature instance at a small extraction scale. |  | 0..1 |  | Boolean | Boolean
Orchard.conspicuousAirCategory | Orchard : Conspicuous Air Category | The manner in which an object is conspicuous when viewed from the air. | A conspicuous feature is easily detected and identified under varying conditions (for example: lighting). Factors affecting conspicuousness include size, shape, and/or height. |  | 0..1 |  | OrchardConspicuousAirCategoryType | Enumeration |  |  |  | TRUE
Orchard.conspicuousGroundCategory | Orchard : Conspicuous Ground Category | The manner in which an object is conspicuous when viewed from on the ground. | A conspicuous feature is easily detected and identified under varying conditions (for example: lighting). Factors affecting conspicuousness include size, shape, and/or height. |  | 0..1 |  | OrchardConspicuousGroundCategoryType | Enumeration |  |  |  | TRUE
Orchard.conspicuousSeaCategory | Orchard : Conspicuous Sea Category | The manner in which an object is conspicuous when viewed from the sea. | A conspicuous feature is easily detected and identified under varying conditions (for example: lighting). Factors affecting conspicuousness include size, shape, and/or height. |  | 0..1 |  | OrchardConspicuousSeaCategoryType | Enumeration |  |  |  | TRUE
Orchard.directivity | Orchard : Directivity | The side(s) of a feature that produce the greatest visual significance and/or reflectivity potential. |  |  | 0..1 |  | OrchardDirectivityType | Enumeration |  |  |  | TRUE
Orchard.featureCount | Orchard : Feature Count | The number of features of the same type within a defined region. | May be used to indicate the number of features actually present in near proximity to each other although only one representative feature is collected. For example, the number of adjacent pipelines. |  | 0..1 |  | IntegerNonNegative | Number | pureNumber | unitless | [5 empty] | 0
Orchard.featureElementOrientation | Orchard : Feature Element Orientation | The angular distance measured from true north (0 degrees) clockwise to the predominant linear pattern of the elements within a feature. |  |  | 0..1 |  | RealInterval | Number | planeAngle | arcDegree
Orchard.foliageType | Orchard : Foliage Type | The predominant foliage type of the vegetation. |  |  | 0..1 |  | OrchardFoliageType | Enumeration |  |  |  | FALSE
Orchard.heightAboveSurfaceLevel | Orchard : Height Above Surface Level | The vertical distance measured from the lowest point of the base of the feature at ground or water level (downhill/downstream side) to the tallest point of the feature. | For non-inland water bodies, the water level is usually understood to be Mean Sea Level (MSL). Note that the feature may be supported above the surface by another feature (for example: a tower supported by a building) and as a consequence the value of the Height Above Surface Level is different (larger) than the base-to-top height of the feature (for example: supported tower) itself. |  | 0..1 |  | RealInterval | Number | length | metre
Orchard.highestElevation | Orchard : Highest Elevation | The elevation from a specified vertical datum to the highest point on a feature. | In the case of multiple features that may be stacked on each other (for example: a railway on a bridge, a superstructure on a building, or an aerial on a tower) the highest elevation is that of the entire feature stack. For example, the highest elevation of a church is that of its steeple and not that of the roof of the church itself. The church itself may have a height above surface level that excludes the additional height of the steeple superstructure located on the church roof. |  | 0..* | {ordered, unique} | RealUnconstrained | Number | length | metre
Orchard.length | Orchard : Length | The dimension of a feature taken along its primary alignment of use and generally in the horizontal plane. | The primary alignment of a feature is its established direction of flow or use (for example: a road, a power line, a river, a rapid, and/or a bridge). A feature-specific rule may apply. In the case of a bridge, the length is the distance between the bridge abutments along the bridge centreline. In the case of a dam, the length is the distance along the dam crest. If no established direction of flow or use exists then (1) if the feature is irregular in shape its length is its greatest horizontal dimension (see Attribute: 'Greatest Horizontal Extent'), else (2) if the feature is regular in shape then a shape-specific rule may apply: for a rectangular feature, the length of the longer axis; for a round feature, the diameter. |  | 0..1 |  | RealInterval | Number | length | metre
Orchard.navigationLandmark | Orchard : Navigation Landmark | An indication that a feature may serve as a navigation landmark, allowing for rapid and positive orientation of a navigator. | Its size, shape, and/or location make it prominent in relation to its surroundings, and it is therefore easily recognized from the surface and/or from the air. |  | 0..1 |  | Boolean | Boolean
Orchard.predominantVegHeight | Orchard : Predominant Vegetation Height | The predominant height (the height of at least 50 percent) of the vegetation. |  |  | 0..1 |  | RealInterval | Number | length | metre
Orchard.stemDiameter | Orchard : Stem Diameter | The average diameter of the tree trunks in an area, measured at a height of approximately 1.5 metres or 4.5 feet on the high side (if on a hillside) above the surface of the ground. | Commonly referred to as the 'diameter at breast height' (dbh). For trees up to 2 metres high, the stem diameter is measured at the mid-point between the ground and the stem tip. |  | 0..1 |  | RealInterval | Number | length | metre
Orchard.summerCanopyCover | Orchard : Summer Canopy Cover | The fraction of canopy cover within a defined area during the summer season. | The canopy is formed by the upper branches of the trees in a forest forming a more or less continuous layer. |  | 0..1 |  | RealInterval | Number | pureNumber | percent
Orchard.treeSpacing | Orchard : Tree Spacing | The average tree spacing between trees in a stand, determined from centre to centre of adjacent trees. |  |  | 0..1 |  | RealInterval | Number | length | metre
Orchard.undergrowthDensity | Orchard : Undergrowth Density | The fraction of land within a defined area that is covered by undergrowth (for example: scrub, brush, and/or bush). |  |  | 0..1 |  | RealInterval | Number | pureNumber | percent
Orchard.vegetationTrafficImpact | Orchard : Vegetation Trafficability Impact | The degree of impact of vegetation on trafficability, based on the percent trafficability reduction from a smooth, vegetation-free terrain surface (zero percent reduction). | Vegetation reduces trafficability by requiring that either it must be 'overridden' (for example: scrub by a battle tank) or bypassed (for example: orchard trees by an infantryman). |  | 0..1 |  | RealInterval | Number | pureNumber | percent
Orchard.width | Orchard : Width | The dimension of a feature taken perpendicular to its primary alignment of use and generally in the horizontal plane. | The primary alignment of a feature is its established direction of flow or use (for example: a road, a power line right-of-way, a river, rapid, and/or a bridge). A feature-specific rule may apply. In the case of a bridge, the width is the distance perpendicular to the bridge centre-line and generally in the horizontal plane. In the case of a dam, the width is the distance perpendicular to (across the) the dam crest. If no such direction of flow or use exists then (1) if the feature is irregular in shape its width is taken perpendicular to the direction of its greatest horizontal dimension (see Attribute: 'Greatest Horizontal Extent'), else (2) if the feature is regular in shape then a shape-specific rule may apply: for a rectangular feature, the length of the shorter axis; for a round feature, the diameter. |  | 0..1 |  | RealInterval | Number | length | metre
Orchard.winterCanopyCover | Orchard : Winter Canopy Cover | The fraction of canopy cover within a defined area during the winter season. | The canopy is formed by the upper branches of the trees in a forest forming a more or less continuous layer. |  | 0..1 |  | RealInterval | Number | pureNumber | percent
Orchard.heightAboveSurfaceLevel.accuracy | Orchard : Height Above Surface Level : Height Accuracy | The difference between the recorded height above ground level of a feature and its true height expressed as a linear error at 90 percent probability. |  |  | 0..1 |  | RealNonNegative | Number | length | metre | [5 empty] | 0
Orchard.highestElevation.vertDatum | Orchard : Highest Elevation : Vertical Datum | The vertical datum to which the elevation is referenced and with respect to which the vertical positional accuracy was determined. |  |  | 0..* | {ordered, unique} | VerticalDatumCodeList | CodeList
Orchard.highestElevation.accuracy | Orchard : Highest Elevation : Absolute Vertical Accuracy | The difference between the recorded elevation of a feature and its true elevation referenced to the same vertical datum expressed as a linear error at 90 percent probability. |  |  | 0..* | {ordered, unique} | RealNonNegative | Number | length | metre | [5 empty] | 0
Organisation.contactInfo | Organisation : Contact Information | The telephone, postal, electronic and/or other contact information for a facility, organisation or person. |  |  | 0..1 |  | CI_Contact | Unspecified
Organisation.contactInfo.phone | Organisation : Contact Information : Phone | Telephone numbers at which the person and/or organisation may be contacted. |  |  | 0..1 |  | CI_Telephone | Unspecified
Organisation.contactInfo.address | Organisation : Contact Information : Address | Physical and email address at which the person and/or organisation may be contacted. |  |  | 0..1 |  | CI_Address | Unspecified
Organisation.contactInfo.onlineResource | Organisation : Contact Information : Online Resource | Online information that can be used to contact the person and/or organisation. |  |  | 0..1 |  | CI_OnlineResource | Unspecified
Organisation.contactInfo.hoursOfService | Organisation : Contact Information : Hours of Service | The time period (including time zone) during which the person and/or organisation may be contacted. |  |  | 0..1 |  | CharacterString | String |  |  |  |  | Unlimited | TRUE
Organisation.contactInfo.contactInstructions | Organisation : Contact Information : Contact Instructions | Supplemental instructions on how or when to contact the person and/or organisation. |  |  | 0..1 |  | CharacterString | String |  |  |  |  | Unlimited | TRUE
OrganisationalUnit.contactInfo | Organisational Unit : Contact Information | The telephone, postal, electronic and/or other contact information for a facility, organisation or person. |  |  | 0..1 |  | CI_Contact | Unspecified
OrganisationalUnit.contactInfo.phone | Organisational Unit : Contact Information : Phone | Telephone numbers at which the person and/or organisation may be contacted. |  |  | 0..1 |  | CI_Telephone | Unspecified
OrganisationalUnit.contactInfo.address | Organisational Unit : Contact Information : Address | Physical and email address at which the person and/or organisation may be contacted. |  |  | 0..1 |  | CI_Address | Unspecified
OrganisationalUnit.contactInfo.onlineResource | Organisational Unit : Contact Information : Online Resource | Online information that can be used to contact the person and/or organisation. |  |  | 0..1 |  | CI_OnlineResource | Unspecified
OrganisationalUnit.contactInfo.hoursOfService | Organisational Unit : Contact Information : Hours of Service | The time period (including time zone) during which the person and/or organisation may be contacted. |  |  | 0..1 |  | CharacterString | String |  |  |  |  | Unlimited | TRUE
OrganisationalUnit.contactInfo.contactInstructions | Organisational Unit : Contact Information : Contact Instructions | Supplemental instructions on how or when to contact the person and/or organisation. |  |  | 0..1 |  | CharacterString | String |  |  |  |  | Unlimited | TRUE
OutdoorTheatreScreen.heightOfObject | Outdoor Theatre Screen : Height of Object | The vertical distance measured from the base to the top of the feature that gives the greatest value. | For example, the Height of Object of a two story building with a basement is three stories while the Height of Object of a man doesn't change as a result of standing in a trench whereas his Height Above Surface Level (based on the prevailing terrain surface level) may be considered to be correspondingly reduced by the depth of the trench. |  | 0..1 |  | RealInterval | Number | length | metre
OutdoorTheatreScreen.thickness | Outdoor Theatre Screen : Thickness | The distance between the two opposite surfaces of an object, usually the distance of smallest measure. | The third dimension of an object, distinct from length and width (breadth). |  | 0..1 |  | RealInterval | Number | length | metre
OverheadObstruction.area | Overhead Obstruction : Area | The area within the delineation of the feature. |  |  | 0..1 |  | RealUnconstrained | Number | area | squareMetre
OverheadObstruction.bypassCondition | Overhead Obstruction : Bypass Condition | The ease or ability to circumvent a destroyed section of bridge, tunnel or pass within a distance of two kilometres from the feature. | Bypass condition will not consider other bridges in bypass determination. |  | 0..1 |  | OverheadObstructionBypassConditionType | Enumeration |  |  |  | TRUE
OverheadObstruction.deckLevel | Overhead Obstruction : Deck Level | The relative level of a deck within a set of vertically stacked decks, one over another, in a transportation structure (for example: on a bridge or in a tunnel). | The lowest deck is numbered '1' and the remaining decks are numbered in ascending order (bottom to top) with the uppermost deck being assigned the highest value. When no deck is present, the deck level is zero. |  | 0..1 |  | IntegerNonNegative | Number | pureNumber | unitless | [5 empty] | 0
OverheadObstruction.length | Overhead Obstruction : Length | The dimension of a feature taken along its primary alignment of use and generally in the horizontal plane. | The primary alignment of a feature is its established direction of flow or use (for example: a road, a power line, a river, a rapid, and/or a bridge). A feature-specific rule may apply. In the case of a bridge, the length is the distance between the bridge abutments along the bridge centreline. In the case of a dam, the length is the distance along the dam crest. If no established direction of flow or use exists then (1) if the feature is irregular in shape its length is its greatest horizontal dimension (see Attribute: 'Greatest Horizontal Extent'), else (2) if the feature is regular in shape then a shape-specific rule may apply: for a rectangular feature, the length of the longer axis; for a round feature, the diameter. |  | 0..1 |  | RealInterval | Number | length | metre
OverheadObstruction.overheadClearance | Overhead Obstruction : Overhead Clearance | The least distance between the travelled way and any obstruction vertically above it. | Reference STANAG 2253. |  | 0..1 |  | RealNonNegative | Number | length | metre | [5 empty] | 0
OverheadObstruction.overheadObstructionType | Overhead Obstruction : Overhead Obstruction Type | The type of an overhead obstruction based on its shape, structure and/or intended use. |  |  | 0..1 |  | OverheadObstructionOverheadObstructionType | Enumeration |  |  |  | FALSE
OverheadObstruction.physicalCondition | Overhead Obstruction : Physical Condition | The physical condition of a man-made structure, as a whole, including the inside and/or outside of the structure and any contained and/or associated equipment. | The physical condition applies to any phase of the life cycle of a man-made structure from construction to destruction. Examples of man-made structures include roads, canals, buildings, towers, aerodromes and facilities. |  | 0..1 |  | OverheadObstructionPhysicalConditionType | Enumeration |  |  |  | TRUE
OverheadObstruction.transportationSystemType | Overhead Obstruction : Transportation System Type | The type of a transportation system based on the type(s) of vehicles employed and/or the nature(s) of the objects transported. |  |  | 0..* | {ordered, unique} | OverheadObstructionTransportationSystemType | Enumeration |  |  |  | FALSE
OverheadObstruction.width | Overhead Obstruction : Width | The dimension of a feature taken perpendicular to its primary alignment of use and generally in the horizontal plane. | The primary alignment of a feature is its established direction of flow or use (for example: a road, a power line right-of-way, a river, rapid, and/or a bridge). A feature-specific rule may apply. In the case of a bridge, the width is the distance perpendicular to the bridge centre-line and generally in the horizontal plane. In the case of a dam, the width is the distance perpendicular to (across the) the dam crest. If no such direction of flow or use exists then (1) if the feature is irregular in shape its width is taken perpendicular to the direction of its greatest horizontal dimension (see Attribute: 'Greatest Horizontal Extent'), else (2) if the feature is regular in shape then a shape-specific rule may apply: for a rectangular feature, the length of the shorter axis; for a round feature, the diameter. |  | 0..1 |  | RealInterval | Number | length | metre
PackIce.area | Pack Ice : Area | The area within the delineation of the feature. |  |  | 0..1 |  | RealUnconstrained | Number | area | squareMetre
PackIce.length | Pack Ice : Length | The dimension of a feature taken along its primary alignment of use and generally in the horizontal plane. | The primary alignment of a feature is its established direction of flow or use (for example: a road, a power line, a river, a rapid, and/or a bridge). A feature-specific rule may apply. In the case of a bridge, the length is the distance between the bridge abutments along the bridge centreline. In the case of a dam, the length is the distance along the dam crest. If no established direction of flow or use exists then (1) if the feature is irregular in shape its length is its greatest horizontal dimension (see Attribute: 'Greatest Horizontal Extent'), else (2) if the feature is regular in shape then a shape-specific rule may apply: for a rectangular feature, the length of the longer axis; for a round feature, the diameter. |  | 0..1 |  | RealInterval | Number | length | metre
PackIce.permanent | Pack Ice : Permanent | An indication that a feature is permanent. | Temporary features last, or are meant to last, for a limited time only. |  | 0..1 |  | Boolean | Boolean
PackIce.seasonalIceLimit | Pack Ice : Seasonal Ice Limit | The month of the seasonal limit of the presence of ice that poses a hazard to maritime traffic. | Used to specify the month for which an ice limit line is determined; hazardous ice may be present up to the polar side of the ice limit line. |  | 0..1 |  | MonthImpliedYearStrucText | String |  |  |  |  | 4 | FALSE | Formatted in accordance with ISO 8601:2000, 5.2.1.3 e, Basic format, as a specific month in the implied year, as '--MM' (for example: '--04' for the month of April).
PackIce.width | Pack Ice : Width | The dimension of a feature taken perpendicular to its primary alignment of use and generally in the horizontal plane. | The primary alignment of a feature is its established direction of flow or use (for example: a road, a power line right-of-way, a river, rapid, and/or a bridge). A feature-specific rule may apply. In the case of a bridge, the width is the distance perpendicular to the bridge centre-line and generally in the horizontal plane. In the case of a dam, the width is the distance perpendicular to (across the) the dam crest. If no such direction of flow or use exists then (1) if the feature is irregular in shape its width is taken perpendicular to the direction of its greatest horizontal dimension (see Attribute: 'Greatest Horizontal Extent'), else (2) if the feature is regular in shape then a shape-specific rule may apply: for a rectangular feature, the length of the shorter axis; for a round feature, the diameter. |  | 0..1 |  | RealInterval | Number | length | metre
Park.address | Park : Address | The postal address and/or electronic contact information for a facility, organisation or person. |  |  | 0..1 |  | CI_Address | Unspecified
Park.adminDivision | Park : Administrative Division | The nature of an administrative division as established by an international body (for example: the United Nations), a supranational body (for example: the European Union), a State (for example: France), or a similar entity (for example: the Vatican) or organization (for example: the International Hydrographic Organization). |  |  | 0..1 |  | ParkAdminDivisionType | Enumeration |  |  |  | FALSE
Park.area | Park : Area | The area within the delineation of the feature. |  |  | 0..1 |  | RealUnconstrained | Number | area | squareMetre
Park.conspicuousAirCategory | Park : Conspicuous Air Category | The manner in which an object is conspicuous when viewed from the air. | A conspicuous feature is easily detected and identified under varying conditions (for example: lighting). Factors affecting conspicuousness include size, shape, and/or height. |  | 0..1 |  | ParkConspicuousAirCategoryType | Enumeration |  |  |  | TRUE
Park.conspicuousGroundCategory | Park : Conspicuous Ground Category | The manner in which an object is conspicuous when viewed from on the ground. | A conspicuous feature is easily detected and identified under varying conditions (for example: lighting). Factors affecting conspicuousness include size, shape, and/or height. |  | 0..1 |  | ParkConspicuousGroundCategoryType | Enumeration |  |  |  | TRUE
Park.conspicuousSeaCategory | Park : Conspicuous Sea Category | The manner in which an object is conspicuous when viewed from the sea. | A conspicuous feature is easily detected and identified under varying conditions (for example: lighting). Factors affecting conspicuousness include size, shape, and/or height. |  | 0..1 |  | ParkConspicuousSeaCategoryType | Enumeration |  |  |  | TRUE
Park.controllingAuthority | Park : Controlling Authority | The controlling authority responsible for a facility or site. | Controlling authorities may be distinguished by organizational level (for example: national, sub-national, or military district) and/or type (for example: private or public). |  | 0..1 |  | ParkControllingAuthorityType | Enumeration |  |  |  | FALSE
Park.facilityOperationalStatus | Park : Facility Operational Status | The status of operation of a man-made structure, as a whole. | Includes actual operations, operational capability, and planned or proposed man-made structures. |  | 0..1 |  | ParkFacilityOperationalStatusType | Enumeration |  |  |  | TRUE
Park.length | Park : Length | The dimension of a feature taken along its primary alignment of use and generally in the horizontal plane. | The primary alignment of a feature is its established direction of flow or use (for example: a road, a power line, a river, a rapid, and/or a bridge). A feature-specific rule may apply. In the case of a bridge, the length is the distance between the bridge abutments along the bridge centreline. In the case of a dam, the length is the distance along the dam crest. If no established direction of flow or use exists then (1) if the feature is irregular in shape its length is its greatest horizontal dimension (see Attribute: 'Greatest Horizontal Extent'), else (2) if the feature is regular in shape then a shape-specific rule may apply: for a rectangular feature, the length of the longer axis; for a round feature, the diameter. |  | 0..1 |  | RealInterval | Number | length | metre
Park.locationRefToShoreline | Park : Location Referenced to Shoreline | The location of an object in relation to a land water boundary. |  |  | 0..* | {ordered, unique} | ParkLocationRefToShorelineType | Enumeration |  |  |  | TRUE
Park.navigationLandmark | Park : Navigation Landmark | An indication that a feature may serve as a navigation landmark, allowing for rapid and positive orientation of a navigator. | Its size, shape, and/or location make it prominent in relation to its surroundings, and it is therefore easily recognized from the surface and/or from the air. |  | 0..1 |  | Boolean | Boolean
Park.physicalCondition | Park : Physical Condition | The physical condition of a man-made structure, as a whole, including the inside and/or outside of the structure and any contained and/or associated equipment. | The physical condition applies to any phase of the life cycle of a man-made structure from construction to destruction. Examples of man-made structures include roads, canals, buildings, towers, aerodromes and facilities. |  | 0..1 |  | ParkPhysicalConditionType | Enumeration |  |  |  | TRUE
Park.structMatType | Park : Structural Material Type | The primary type(s) of material composing a feature, exclusive of the surface. | The basis for 'primary' may be, for example, compositional dominance or structural organization. |  | 0..* | {ordered, unique} | ParkStructMatType | Enumeration |  |  |  | FALSE
Park.width | Park : Width | The dimension of a feature taken perpendicular to its primary alignment of use and generally in the horizontal plane. | The primary alignment of a feature is its established direction of flow or use (for example: a road, a power line right-of-way, a river, rapid, and/or a bridge). A feature-specific rule may apply. In the case of a bridge, the width is the distance perpendicular to the bridge centre-line and generally in the horizontal plane. In the case of a dam, the width is the distance perpendicular to (across the) the dam crest. If no such direction of flow or use exists then (1) if the feature is irregular in shape its width is taken perpendicular to the direction of its greatest horizontal dimension (see Attribute: 'Greatest Horizontal Extent'), else (2) if the feature is regular in shape then a shape-specific rule may apply: for a rectangular feature, the length of the shorter axis; for a round feature, the diameter. |  | 0..1 |  | RealInterval | Number | length | metre
Park.address.deliveryPoint | Park : Address : Delivery Point | The address line(s) for the location. | As described in ISO 11180, Annex A. |  | 0..1 |  | CharacterString | String |  |  |  |  | Unlimited | TRUE
Park.address.city | Park : Address : City | The city of the location. |  |  | 0..1 |  | CharacterString | String |  |  |  |  | Unlimited | TRUE
Park.address.administrativeArea | Park : Address : Administrative Area | The administrative area (for example: state or province) of the location. |  |  | 0..1 |  | CharacterString | String |  |  |  |  | Unlimited | TRUE
Park.address.postalCode | Park : Address : Postal Code | The (US) ZIP or other postal code. |  |  | 0..1 |  | CharacterString | String |  |  |  |  | Unlimited | TRUE
Park.address.country | Park : Address : Country | The country of the physical address. | May use ISO 3166-3 (or other parts). |  | 0..1 |  | CharacterString | String |  |  |  |  | Unlimited | TRUE
Park.address.electronicMailAddress | Park : Address : Electronic Mail Address | The address(es) of the electronic mailbox(es) of the responsible person and/or organisation. |  |  | 0..1 |  | CharacterString | String |  |  |  |  | Unlimited | TRUE
ParkingGarage.batteryRechargeAvail | Parking Garage : Battery Recharge Available | An indication that the feature includes facilities for the recharging of batteries in battery electric vehicles (BEVs) and/or the exchange of discharged batteries for those that have been previously recharged. | Recharging may be either over a short period of time (for example: at a motor vehicle station) or involve a multi-hour gradual process (for example: during the day-time at a parking facility). |  | 0..1 |  | Boolean | Boolean
ParkingGarage.locatedUnderground | Parking Garage : Located Underground | The feature (for example: a parking garage, storage tank, or a transportation station) is located underground. |  |  | 0..1 |  | Boolean | Boolean
ParkingGarage.predominantFeatureHeight | Parking Garage : Predominant Feature Height | The predominant height (the height of at least 50 percent) of the feature measured from the lowest point of the base at ground or water level (downhill side/downstream side). |  |  | 0..1 |  | RealInterval | Number | length | metre
ParticleAccelerator.area | Particle Accelerator : Area | The area within the delineation of the feature. |  |  | 0..1 |  | RealUnconstrained | Number | area | squareMetre
ParticleAccelerator.conspicuousAirCategory | Particle Accelerator : Conspicuous Air Category | The manner in which an object is conspicuous when viewed from the air. | A conspicuous feature is easily detected and identified under varying conditions (for example: lighting). Factors affecting conspicuousness include size, shape, and/or height. |  | 0..1 |  | ParticleAcceleratorConspicuousAirCategoryType | Enumeration |  |  |  | TRUE
ParticleAccelerator.conspicuousGroundCategory | Particle Accelerator : Conspicuous Ground Category | The manner in which an object is conspicuous when viewed from on the ground. | A conspicuous feature is easily detected and identified under varying conditions (for example: lighting). Factors affecting conspicuousness include size, shape, and/or height. |  | 0..1 |  | ParticleAcceleratorConspicuousGroundCategoryType | Enumeration |  |  |  | TRUE
ParticleAccelerator.conspicuousSeaCategory | Particle Accelerator : Conspicuous Sea Category | The manner in which an object is conspicuous when viewed from the sea. | A conspicuous feature is easily detected and identified under varying conditions (for example: lighting). Factors affecting conspicuousness include size, shape, and/or height. |  | 0..1 |  | ParticleAcceleratorConspicuousSeaCategoryType | Enumeration |  |  |  | TRUE
ParticleAccelerator.diamFunctionClass | Particle Accelerator : DIAM Functional Classification | The functional classification code for facilities as specified by DIA Manual (DIAM) 65-3-1 and encoded by the data element CATEGORY as required by DoD Directive 5105.21. | Function classification codes provide a hierarchical structure for defining the detailed purpose of a facility. The Joint Chiefs of Staff (JCS) defines a facility as 'a real property performing a unique function and consisting of one or more of the following components: buildings, structures or equipment', for example: storage tanks or a pumping house. The JCS defines an installation as 'a group of facilities, or facility, in a specific geographic area which support a general functional purpose', for example: a petroleum production plant composed of all of its associated refining operations, blending operations, pumping houses and storage tanks all located within the fence line of the petroleum plant. |  | 0..1 |  | DiamFuncClassStrucText | String |  |  |  |  | 5 | FALSE | A five character numeric code with each successive numeric character, reading from left to right, further specifying details regarding the function of the facility. The first position breaks down facilities into nine major groups. Subsequent numeric characters extend or delineate the concept further. A zero is used to generalize the function of the facility when the specific function can not be determined. For example, the value '23331' denotes 'Steel Production, Electric Furnace shops, Electroslag Remelt Furnace shops' whereas the value '23300' denotes the more generalized functional classification 'Steel Production'.
ParticleAccelerator.facilityOperationalStatus | Particle Accelerator : Facility Operational Status | The status of operation of a man-made structure, as a whole. | Includes actual operations, operational capability, and planned or proposed man-made structures. |  | 0..1 |  | ParticleAcceleratorFacilityOperationalStatusType | Enumeration |  |  |  | TRUE
ParticleAccelerator.length | Particle Accelerator : Length | The dimension of a feature taken along its primary alignment of use and generally in the horizontal plane. | The primary alignment of a feature is its established direction of flow or use (for example: a road, a power line, a river, a rapid, and/or a bridge). A feature-specific rule may apply. In the case of a bridge, the length is the distance between the bridge abutments along the bridge centreline. In the case of a dam, the length is the distance along the dam crest. If no established direction of flow or use exists then (1) if the feature is irregular in shape its length is its greatest horizontal dimension (see Attribute: 'Greatest Horizontal Extent'), else (2) if the feature is regular in shape then a shape-specific rule may apply: for a rectangular feature, the length of the longer axis; for a round feature, the diameter. |  | 0..1 |  | RealInterval | Number | length | metre
ParticleAccelerator.navigationLandmark | Particle Accelerator : Navigation Landmark | An indication that a feature may serve as a navigation landmark, allowing for rapid and positive orientation of a navigator. | Its size, shape, and/or location make it prominent in relation to its surroundings, and it is therefore easily recognized from the surface and/or from the air. |  | 0..1 |  | Boolean | Boolean
ParticleAccelerator.physicalCondition | Particle Accelerator : Physical Condition | The physical condition of a man-made structure, as a whole, including the inside and/or outside of the structure and any contained and/or associated equipment. | The physical condition applies to any phase of the life cycle of a man-made structure from construction to destruction. Examples of man-made structures include roads, canals, buildings, towers, aerodromes and facilities. |  | 0..1 |  | ParticleAcceleratorPhysicalConditionType | Enumeration |  |  |  | TRUE
ParticleAccelerator.width | Particle Accelerator : Width | The dimension of a feature taken perpendicular to its primary alignment of use and generally in the horizontal plane. | The primary alignment of a feature is its established direction of flow or use (for example: a road, a power line right-of-way, a river, rapid, and/or a bridge). A feature-specific rule may apply. In the case of a bridge, the width is the distance perpendicular to the bridge centre-line and generally in the horizontal plane. In the case of a dam, the width is the distance perpendicular to (across the) the dam crest. If no such direction of flow or use exists then (1) if the feature is irregular in shape its width is taken perpendicular to the direction of its greatest horizontal dimension (see Attribute: 'Greatest Horizontal Extent'), else (2) if the feature is regular in shape then a shape-specific rule may apply: for a rectangular feature, the length of the shorter axis; for a round feature, the diameter. |  | 0..1 |  | RealInterval | Number | length | metre
Penstock.area | Penstock : Area | The area within the delineation of the feature. |  |  | 0..1 |  | RealUnconstrained | Number | area | squareMetre
Penstock.diameter | Penstock : Diameter | The dimension of a circular, cylindrical, or spherical feature taken from boundary to boundary along a straight line passing through its centre. |  |  | 0..1 |  | RealInterval | Number | length | metre
Penstock.diamFunctionClass | Penstock : DIAM Functional Classification | The functional classification code for facilities as specified by DIA Manual (DIAM) 65-3-1 and encoded by the data element CATEGORY as required by DoD Directive 5105.21. | Function classification codes provide a hierarchical structure for defining the detailed purpose of a facility. The Joint Chiefs of Staff (JCS) defines a facility as 'a real property performing a unique function and consisting of one or more of the following components: buildings, structures or equipment', for example: storage tanks or a pumping house. The JCS defines an installation as 'a group of facilities, or facility, in a specific geographic area which support a general functional purpose', for example: a petroleum production plant composed of all of its associated refining operations, blending operations, pumping houses and storage tanks all located within the fence line of the petroleum plant. |  | 0..1 |  | DiamFuncClassStrucText | String |  |  |  |  | 5 | FALSE | A five character numeric code with each successive numeric character, reading from left to right, further specifying details regarding the function of the facility. The first position breaks down facilities into nine major groups. Subsequent numeric characters extend or delineate the concept further. A zero is used to generalize the function of the facility when the specific function can not be determined. For example, the value '23331' denotes 'Steel Production, Electric Furnace shops, Electroslag Remelt Furnace shops' whereas the value '23300' denotes the more generalized functional classification 'Steel Production'.
Penstock.directivity | Penstock : Directivity | The side(s) of a feature that produce the greatest visual significance and/or reflectivity potential. |  |  | 0..1 |  | PenstockDirectivityType | Enumeration |  |  |  | TRUE
Penstock.facilityOperationalStatus | Penstock : Facility Operational Status | The status of operation of a man-made structure, as a whole. | Includes actual operations, operational capability, and planned or proposed man-made structures. |  | 0..1 |  | PenstockFacilityOperationalStatusType | Enumeration |  |  |  | TRUE
Penstock.heightAboveSurfaceLevel | Penstock : Height Above Surface Level | The vertical distance measured from the lowest point of the base of the feature at ground or water level (downhill/downstream side) to the tallest point of the feature. | For non-inland water bodies, the water level is usually understood to be Mean Sea Level (MSL). Note that the feature may be supported above the surface by another feature (for example: a tower supported by a building) and as a consequence the value of the Height Above Surface Level is different (larger) than the base-to-top height of the feature (for example: supported tower) itself. |  | 0..1 |  | RealInterval | Number | length | metre
Penstock.highestElevation | Penstock : Highest Elevation | The elevation from a specified vertical datum to the highest point on a feature. | In the case of multiple features that may be stacked on each other (for example: a railway on a bridge, a superstructure on a building, or an aerial on a tower) the highest elevation is that of the entire feature stack. For example, the highest elevation of a church is that of its steeple and not that of the roof of the church itself. The church itself may have a height above surface level that excludes the additional height of the steeple superstructure located on the church roof. |  | 0..* | {ordered, unique} | RealUnconstrained | Number | length | metre
Penstock.length | Penstock : Length | The dimension of a feature taken along its primary alignment of use and generally in the horizontal plane. | The primary alignment of a feature is its established direction of flow or use (for example: a road, a power line, a river, a rapid, and/or a bridge). A feature-specific rule may apply. In the case of a bridge, the length is the distance between the bridge abutments along the bridge centreline. In the case of a dam, the length is the distance along the dam crest. If no established direction of flow or use exists then (1) if the feature is irregular in shape its length is its greatest horizontal dimension (see Attribute: 'Greatest Horizontal Extent'), else (2) if the feature is regular in shape then a shape-specific rule may apply: for a rectangular feature, the length of the longer axis; for a round feature, the diameter. |  | 0..1 |  | RealInterval | Number | length | metre
Penstock.navigationLandmark | Penstock : Navigation Landmark | An indication that a feature may serve as a navigation landmark, allowing for rapid and positive orientation of a navigator. | Its size, shape, and/or location make it prominent in relation to its surroundings, and it is therefore easily recognized from the surface and/or from the air. |  | 0..1 |  | Boolean | Boolean
Penstock.physicalCondition | Penstock : Physical Condition | The physical condition of a man-made structure, as a whole, including the inside and/or outside of the structure and any contained and/or associated equipment. | The physical condition applies to any phase of the life cycle of a man-made structure from construction to destruction. Examples of man-made structures include roads, canals, buildings, towers, aerodromes and facilities. |  | 0..1 |  | PenstockPhysicalConditionType | Enumeration |  |  |  | TRUE
Penstock.relativeLevel | Penstock : Relative Level | The relationship of the elevation of the terrain surface of or at the base of the feature and that of the surrounding terrain. | The terrain may be either dry or submerged (for example: a waterbody bottom). |  | 0..1 |  | PenstockRelativeLevelType | Enumeration |  |  |  | TRUE
Penstock.structMatType | Penstock : Structural Material Type | The primary type(s) of material composing a feature, exclusive of the surface. | The basis for 'primary' may be, for example, compositional dominance or structural organization. |  | 0..* | {ordered, unique} | PenstockStructMatType | Enumeration |  |  |  | FALSE
Penstock.supported | Penstock : Supported | An indication that a feature is physically supported by another feature. | For example, a tower may be supported by a building, an aerial may be supported by a tower, or a pipeline may be supported by a trestle. |  | 0..1 |  | Boolean | Boolean
Penstock.verticalRelativeLocation | Penstock : Vertical Relative Location | The relationship between the feature and the underlying ground (terrain) or waterbody bottom. |  |  | 0..1 |  | PenstockVerticalRelativeLocationType | Enumeration |  |  |  | TRUE
Penstock.heightAboveSurfaceLevel.accuracy | Penstock : Height Above Surface Level : Height Accuracy | The difference between the recorded height above ground level of a feature and its true height expressed as a linear error at 90 percent probability. |  |  | 0..1 |  | RealNonNegative | Number | length | metre | [5 empty] | 0
Penstock.highestElevation.vertDatum | Penstock : Highest Elevation : Vertical Datum | The vertical datum to which the elevation is referenced and with respect to which the vertical positional accuracy was determined. |  |  | 0..* | {ordered, unique} | VerticalDatumCodeList | CodeList
Penstock.highestElevation.accuracy | Penstock : Highest Elevation : Absolute Vertical Accuracy | The difference between the recorded elevation of a feature and its true elevation referenced to the same vertical datum expressed as a linear error at 90 percent probability. |  |  | 0..* | {ordered, unique} | RealNonNegative | Number | length | metre | [5 empty] | 0
PicnicSite.area | Picnic Site : Area | The area within the delineation of the feature. |  |  | 0..1 |  | RealUnconstrained | Number | area | squareMetre
PicnicSite.facilityOperationalStatus | Picnic Site : Facility Operational Status | The status of operation of a man-made structure, as a whole. | Includes actual operations, operational capability, and planned or proposed man-made structures. |  | 0..1 |  | PicnicSiteFacilityOperationalStatusType | Enumeration |  |  |  | TRUE
PicnicSite.length | Picnic Site : Length | The dimension of a feature taken along its primary alignment of use and generally in the horizontal plane. | The primary alignment of a feature is its established direction of flow or use (for example: a road, a power line, a river, a rapid, and/or a bridge). A feature-specific rule may apply. In the case of a bridge, the length is the distance between the bridge abutments along the bridge centreline. In the case of a dam, the length is the distance along the dam crest. If no established direction of flow or use exists then (1) if the feature is irregular in shape its length is its greatest horizontal dimension (see Attribute: 'Greatest Horizontal Extent'), else (2) if the feature is regular in shape then a shape-specific rule may apply: for a rectangular feature, the length of the longer axis; for a round feature, the diameter. |  | 0..1 |  | RealInterval | Number | length | metre
PicnicSite.navigationLandmark | Picnic Site : Navigation Landmark | An indication that a feature may serve as a navigation landmark, allowing for rapid and positive orientation of a navigator. | Its size, shape, and/or location make it prominent in relation to its surroundings, and it is therefore easily recognized from the surface and/or from the air. |  | 0..1 |  | Boolean | Boolean
PicnicSite.physicalCondition | Picnic Site : Physical Condition | The physical condition of a man-made structure, as a whole, including the inside and/or outside of the structure and any contained and/or associated equipment. | The physical condition applies to any phase of the life cycle of a man-made structure from construction to destruction. Examples of man-made structures include roads, canals, buildings, towers, aerodromes and facilities. |  | 0..1 |  | PicnicSitePhysicalConditionType | Enumeration |  |  |  | TRUE
PicnicSite.width | Picnic Site : Width | The dimension of a feature taken perpendicular to its primary alignment of use and generally in the horizontal plane. | The primary alignment of a feature is its established direction of flow or use (for example: a road, a power line right-of-way, a river, rapid, and/or a bridge). A feature-specific rule may apply. In the case of a bridge, the width is the distance perpendicular to the bridge centre-line and generally in the horizontal plane. In the case of a dam, the width is the distance perpendicular to (across the) the dam crest. If no such direction of flow or use exists then (1) if the feature is irregular in shape its width is taken perpendicular to the direction of its greatest horizontal dimension (see Attribute: 'Greatest Horizontal Extent'), else (2) if the feature is regular in shape then a shape-specific rule may apply: for a rectangular feature, the length of the shorter axis; for a round feature, the diameter. |  | 0..1 |  | RealInterval | Number | length | metre
PicnicTable.angleOfOrientation | Picnic Table : Angle of Orientation | The angular distance in the horizontal plane measured from true north (0 degrees) clockwise to the major axis of the feature. | If the feature is square, the axis 0 up to 90 degrees is recorded. If the feature is circular, 360 degrees is recorded. |  | 0..1 |  | RealUnconstrained | Number | planeAngle | arcDegree
PicnicTable.area | Picnic Table : Area | The area within the delineation of the feature. |  |  | 0..1 |  | RealUnconstrained | Number | area | squareMetre
PicnicTable.conspicuousAirCategory | Picnic Table : Conspicuous Air Category | The manner in which an object is conspicuous when viewed from the air. | A conspicuous feature is easily detected and identified under varying conditions (for example: lighting). Factors affecting conspicuousness include size, shape, and/or height. |  | 0..1 |  | PicnicTableConspicuousAirCategoryType | Enumeration |  |  |  | TRUE
PicnicTable.conspicuousGroundCategory | Picnic Table : Conspicuous Ground Category | The manner in which an object is conspicuous when viewed from on the ground. | A conspicuous feature is easily detected and identified under varying conditions (for example: lighting). Factors affecting conspicuousness include size, shape, and/or height. |  | 0..1 |  | PicnicTableConspicuousGroundCategoryType | Enumeration |  |  |  | TRUE
PicnicTable.conspicuousSeaCategory | Picnic Table : Conspicuous Sea Category | The manner in which an object is conspicuous when viewed from the sea. | A conspicuous feature is easily detected and identified under varying conditions (for example: lighting). Factors affecting conspicuousness include size, shape, and/or height. |  | 0..1 |  | PicnicTableConspicuousSeaCategoryType | Enumeration |  |  |  | TRUE
PicnicTable.crossSectionalShape | Picnic Table : Cross-sectional Shape | The cross-sectional shape of a feature in the horizontal plane. |  |  | 0..1 |  | PicnicTableCrossSectionalShapeType | Enumeration |  |  |  | FALSE
PicnicTable.heightAboveSurfaceLevel | Picnic Table : Height Above Surface Level | The vertical distance measured from the lowest point of the base of the feature at ground or water level (downhill/downstream side) to the tallest point of the feature. | For non-inland water bodies, the water level is usually understood to be Mean Sea Level (MSL). Note that the feature may be supported above the surface by another feature (for example: a tower supported by a building) and as a consequence the value of the Height Above Surface Level is different (larger) than the base-to-top height of the feature (for example: supported tower) itself. |  | 0..1 |  | RealInterval | Number | length | metre
PicnicTable.highestElevation | Picnic Table : Highest Elevation | The elevation from a specified vertical datum to the highest point on a feature. | In the case of multiple features that may be stacked on each other (for example: a railway on a bridge, a superstructure on a building, or an aerial on a tower) the highest elevation is that of the entire feature stack. For example, the highest elevation of a church is that of its steeple and not that of the roof of the church itself. The church itself may have a height above surface level that excludes the additional height of the steeple superstructure located on the church roof. |  | 0..* | {ordered, unique} | RealUnconstrained | Number | length | metre
PicnicTable.length | Picnic Table : Length | The dimension of a feature taken along its primary alignment of use and generally in the horizontal plane. | The primary alignment of a feature is its established direction of flow or use (for example: a road, a power line, a river, a rapid, and/or a bridge). A feature-specific rule may apply. In the case of a bridge, the length is the distance between the bridge abutments along the bridge centreline. In the case of a dam, the length is the distance along the dam crest. If no established direction of flow or use exists then (1) if the feature is irregular in shape its length is its greatest horizontal dimension (see Attribute: 'Greatest Horizontal Extent'), else (2) if the feature is regular in shape then a shape-specific rule may apply: for a rectangular feature, the length of the longer axis; for a round feature, the diameter. |  | 0..1 |  | RealInterval | Number | length | metre
PicnicTable.structMatType | Picnic Table : Structural Material Type | The primary type(s) of material composing a feature, exclusive of the surface. | The basis for 'primary' may be, for example, compositional dominance or structural organization. |  | 0..* | {ordered, unique} | PicnicTableStructMatType | Enumeration |  |  |  | FALSE
PicnicTable.width | Picnic Table : Width | The dimension of a feature taken perpendicular to its primary alignment of use and generally in the horizontal plane. | The primary alignment of a feature is its established direction of flow or use (for example: a road, a power line right-of-way, a river, rapid, and/or a bridge). A feature-specific rule may apply. In the case of a bridge, the width is the distance perpendicular to the bridge centre-line and generally in the horizontal plane. In the case of a dam, the width is the distance perpendicular to (across the) the dam crest. If no such direction of flow or use exists then (1) if the feature is irregular in shape its width is taken perpendicular to the direction of its greatest horizontal dimension (see Attribute: 'Greatest Horizontal Extent'), else (2) if the feature is regular in shape then a shape-specific rule may apply: for a rectangular feature, the length of the shorter axis; for a round feature, the diameter. |  | 0..1 |  | RealInterval | Number | length | metre
PicnicTable.heightAboveSurfaceLevel.accuracy | Picnic Table : Height Above Surface Level : Height Accuracy | The difference between the recorded height above ground level of a feature and its true height expressed as a linear error at 90 percent probability. |  |  | 0..1 |  | RealNonNegative | Number | length | metre | [5 empty] | 0
PicnicTable.highestElevation.vertDatum | Picnic Table : Highest Elevation : Vertical Datum | The vertical datum to which the elevation is referenced and with respect to which the vertical positional accuracy was determined. |  |  | 0..* | {ordered, unique} | VerticalDatumCodeList | CodeList
PicnicTable.highestElevation.accuracy | Picnic Table : Highest Elevation : Absolute Vertical Accuracy | The difference between the recorded elevation of a feature and its true elevation referenced to the same vertical datum expressed as a linear error at 90 percent probability. |  |  | 0..* | {ordered, unique} | RealNonNegative | Number | length | metre | [5 empty] | 0
PilotBoardingPlace.facilityOperationalStatus | Pilot Boarding Place : Facility Operational Status | The status of operation of a man-made structure, as a whole. | Includes actual operations, operational capability, and planned or proposed man-made structures. |  | 0..1 |  | PilotBoardingPlaceFacilityOperationalStatusType | Enumeration |  |  |  | TRUE
PilotBoardingPlace.monitored | Pilot Boarding Place : Monitored | An indication that a feature is actively monitored. | For example, attended or watched over by personnel. |  | 0..1 |  | Boolean | Boolean
PilotBoardingPlace.permanent | Pilot Boarding Place : Permanent | An indication that a feature is permanent. | Temporary features last, or are meant to last, for a limited time only. |  | 0..1 |  | Boolean | Boolean
PilotBoardingPlace.pilotBoardingMethod | Pilot Boarding Place : Pilot Boarding Method | The method by which pilots are transferred to vessels that use pilot services. |  |  | 0..1 |  | PilotBoardingPlacePilotBoardingMethodType | Enumeration |  |  |  | FALSE
PilotBoardingPlace.specifiedComplianceType | Pilot Boarding Place : Specified Compliance Type | The type of compliance of a feature to a requirement associated with its use. | The nature of, and requirement for, specified compliance may be assigned by a controlling authority. |  | 0..1 |  | PilotBoardingPlaceSpecifiedComplianceType | Enumeration |  |  |  | FALSE
Pingo.area | Pingo : Area | The area within the delineation of the feature. |  |  | 0..1 |  | RealUnconstrained | Number | area | squareMetre
Pingo.heightAboveSurfaceLevel | Pingo : Height Above Surface Level | The vertical distance measured from the lowest point of the base of the feature at ground or water level (downhill/downstream side) to the tallest point of the feature. | For non-inland water bodies, the water level is usually understood to be Mean Sea Level (MSL). Note that the feature may be supported above the surface by another feature (for example: a tower supported by a building) and as a consequence the value of the Height Above Surface Level is different (larger) than the base-to-top height of the feature (for example: supported tower) itself. |  | 0..1 |  | RealInterval | Number | length | metre
Pingo.highestElevation | Pingo : Highest Elevation | The elevation from a specified vertical datum to the highest point on a feature. | In the case of multiple features that may be stacked on each other (for example: a railway on a bridge, a superstructure on a building, or an aerial on a tower) the highest elevation is that of the entire feature stack. For example, the highest elevation of a church is that of its steeple and not that of the roof of the church itself. The church itself may have a height above surface level that excludes the additional height of the steeple superstructure located on the church roof. |  | 0..* | {ordered, unique} | RealUnconstrained | Number | length | metre
Pingo.length | Pingo : Length | The dimension of a feature taken along its primary alignment of use and generally in the horizontal plane. | The primary alignment of a feature is its established direction of flow or use (for example: a road, a power line, a river, a rapid, and/or a bridge). A feature-specific rule may apply. In the case of a bridge, the length is the distance between the bridge abutments along the bridge centreline. In the case of a dam, the length is the distance along the dam crest. If no established direction of flow or use exists then (1) if the feature is irregular in shape its length is its greatest horizontal dimension (see Attribute: 'Greatest Horizontal Extent'), else (2) if the feature is regular in shape then a shape-specific rule may apply: for a rectangular feature, the length of the longer axis; for a round feature, the diameter. |  | 0..1 |  | RealInterval | Number | length | metre
Pingo.structMatType | Pingo : Structural Material Type | The primary type(s) of material composing a feature, exclusive of the surface. | The basis for 'primary' may be, for example, compositional dominance or structural organization. |  | 0..* | {ordered, unique} | PingoStructMatType | Enumeration |  |  |  | FALSE
Pingo.width | Pingo : Width | The dimension of a feature taken perpendicular to its primary alignment of use and generally in the horizontal plane. | The primary alignment of a feature is its established direction of flow or use (for example: a road, a power line right-of-way, a river, rapid, and/or a bridge). A feature-specific rule may apply. In the case of a bridge, the width is the distance perpendicular to the bridge centre-line and generally in the horizontal plane. In the case of a dam, the width is the distance perpendicular to (across the) the dam crest. If no such direction of flow or use exists then (1) if the feature is irregular in shape its width is taken perpendicular to the direction of its greatest horizontal dimension (see Attribute: 'Greatest Horizontal Extent'), else (2) if the feature is regular in shape then a shape-specific rule may apply: for a rectangular feature, the length of the shorter axis; for a round feature, the diameter. |  | 0..1 |  | RealInterval | Number | length | metre
Pingo.heightAboveSurfaceLevel.accuracy | Pingo : Height Above Surface Level : Height Accuracy | The difference between the recorded height above ground level of a feature and its true height expressed as a linear error at 90 percent probability. |  |  | 0..1 |  | RealNonNegative | Number | length | metre | [5 empty] | 0
Pingo.highestElevation.vertDatum | Pingo : Highest Elevation : Vertical Datum | The vertical datum to which the elevation is referenced and with respect to which the vertical positional accuracy was determined. |  |  | 0..* | {ordered, unique} | VerticalDatumCodeList | CodeList
Pingo.highestElevation.accuracy | Pingo : Highest Elevation : Absolute Vertical Accuracy | The difference between the recorded elevation of a feature and its true elevation referenced to the same vertical datum expressed as a linear error at 90 percent probability. |  |  | 0..* | {ordered, unique} | RealNonNegative | Number | length | metre | [5 empty] | 0
Pipeline.baseElevation | Pipeline : Base Elevation | The vertical distance from a specified vertical datum to the terrain surface of or at the base of the feature. | If the feature is not supported above the surface by another feature then the base of the feature is usually located at ground or water level on the downhill/downstream side. For non-inland water bodies, the water level is usually understood to be Mean Sea Level (MSL). In the case of a survey marker (monument) this is usually the elevation assigned to the marker (monument). |  | 0..* | {ordered, unique} | RealUnconstrained | Number | length | metre
Pipeline.collection | Pipeline : Collection | An indication that a feature instance is, or may be, representing more than a single feature of the same type as a collection. | May be used when delineating individual features of the same type within a region that may or may not meet inclusion conditions to be delineated individually. For example, the Finger Lakes in North America is a collection of (multiple) Lake features but may be collected as a single feature instance at a small extraction scale. |  | 0..1 |  | Boolean | Boolean
Pipeline.conspicuousAirCategory | Pipeline : Conspicuous Air Category | The manner in which an object is conspicuous when viewed from the air. | A conspicuous feature is easily detected and identified under varying conditions (for example: lighting). Factors affecting conspicuousness include size, shape, and/or height. |  | 0..1 |  | PipelineConspicuousAirCategoryType | Enumeration |  |  |  | TRUE
Pipeline.conspicuousGroundCategory | Pipeline : Conspicuous Ground Category | The manner in which an object is conspicuous when viewed from on the ground. | A conspicuous feature is easily detected and identified under varying conditions (for example: lighting). Factors affecting conspicuousness include size, shape, and/or height. |  | 0..1 |  | PipelineConspicuousGroundCategoryType | Enumeration |  |  |  | TRUE
Pipeline.conspicuousSeaCategory | Pipeline : Conspicuous Sea Category | The manner in which an object is conspicuous when viewed from the sea. | A conspicuous feature is easily detected and identified under varying conditions (for example: lighting). Factors affecting conspicuousness include size, shape, and/or height. |  | 0..1 |  | PipelineConspicuousSeaCategoryType | Enumeration |  |  |  | TRUE
Pipeline.containedInTunnel | Pipeline : Contained within Tunnel | The object is at least partially located within, or passes through, a tunnel. | For example, a canal passing through a tunnel. |  | 0..1 |  | Boolean | Boolean
Pipeline.controllingAuthority | Pipeline : Controlling Authority | The controlling authority responsible for a facility or site. | Controlling authorities may be distinguished by organizational level (for example: national, sub-national, or military district) and/or type (for example: private or public). |  | 0..1 |  | PipelineControllingAuthorityType | Enumeration |  |  |  | FALSE
Pipeline.deckLevel | Pipeline : Deck Level | The relative level of a deck within a set of vertically stacked decks, one over another, in a transportation structure (for example: on a bridge or in a tunnel). | The lowest deck is numbered '1' and the remaining decks are numbered in ascending order (bottom to top) with the uppermost deck being assigned the highest value. When no deck is present, the deck level is zero. |  | 0..1 |  | IntegerNonNegative | Number | pureNumber | unitless | [5 empty] | 0
Pipeline.deepDepthBelowSurfLevel | Pipeline : Deepest Depth Below Surface Level | The distance measured from ground or water level (uphill/upstream side of the feature) to the deepest point of the feature. | May be used to measure the depth of an inland waterbody (for example: a lake), the depth of a terrain surface depression or excavation (for example: a crevice or trench), the distance to the deepest point of a drilled feature (for example: a water well or borehole) or the distance to the deepest point of a feature located entirely underground (for example: a cave chamber). In the case of a feature located below a waterbody (for example: a non-water well) the reference surface is the waterbody bottom, rather than the waterbody surface. |  | 0..1 |  | RealUnconstrained | Number | length | metre
Pipeline.diameter | Pipeline : Diameter | The dimension of a circular, cylindrical, or spherical feature taken from boundary to boundary along a straight line passing through its centre. |  |  | 0..1 |  | RealInterval | Number | length | metre
Pipeline.diamFunctionClass | Pipeline : DIAM Functional Classification | The functional classification code for facilities as specified by DIA Manual (DIAM) 65-3-1 and encoded by the data element CATEGORY as required by DoD Directive 5105.21. | Function classification codes provide a hierarchical structure for defining the detailed purpose of a facility. The Joint Chiefs of Staff (JCS) defines a facility as 'a real property performing a unique function and consisting of one or more of the following components: buildings, structures or equipment', for example: storage tanks or a pumping house. The JCS defines an installation as 'a group of facilities, or facility, in a specific geographic area which support a general functional purpose', for example: a petroleum production plant composed of all of its associated refining operations, blending operations, pumping houses and storage tanks all located within the fence line of the petroleum plant. |  | 0..1 |  | DiamFuncClassStrucText | String |  |  |  |  | 5 | FALSE | A five character numeric code with each successive numeric character, reading from left to right, further specifying details regarding the function of the facility. The first position breaks down facilities into nine major groups. Subsequent numeric characters extend or delineate the concept further. A zero is used to generalize the function of the facility when the specific function can not be determined. For example, the value '23331' denotes 'Steel Production, Electric Furnace shops, Electroslag Remelt Furnace shops' whereas the value '23300' denotes the more generalized functional classification 'Steel Production'.
Pipeline.directionOfFlow | Pipeline : Direction of Flow | The bearing of movement or direction of the flow. |  |  | 0..1 |  | RealInterval | Number | planeAngle | arcDegree
Pipeline.directivity | Pipeline : Directivity | The side(s) of a feature that produce the greatest visual significance and/or reflectivity potential. |  |  | 0..1 |  | PipelineDirectivityType | Enumeration |  |  |  | TRUE
Pipeline.facilityOperationalStatus | Pipeline : Facility Operational Status | The status of operation of a man-made structure, as a whole. | Includes actual operations, operational capability, and planned or proposed man-made structures. |  | 0..1 |  | PipelineFacilityOperationalStatusType | Enumeration |  |  |  | TRUE
Pipeline.featureCount | Pipeline : Feature Count | The number of features of the same type within a defined region. | May be used to indicate the number of features actually present in near proximity to each other although only one representative feature is collected. For example, the number of adjacent pipelines. |  | 0..1 |  | IntegerNonNegative | Number | pureNumber | unitless | [5 empty] | 0
Pipeline.featureLength | Pipeline : Feature Length | The total length of a feature from end to end, as measured along its centerline and thus regardless of the path that the feature follows. | The path may include vertical or high-slope sections that increase the distance travelled beyond that evident from an overhead perspective (for example: as seen in remote sensing imagery). The path may also alter dynamically (for exampl: due to changing loading conditions on a cable). |  | 0..1 |  | RealNonNegative | Number | length | metre | [5 empty] | 0
Pipeline.floating | Pipeline : Floating | An indication that an object is floating. |  |  | 0..1 |  | Boolean | Boolean
Pipeline.floodlit | Pipeline : Floodlit | An indication that a structure is floodlit. |  |  | 0..1 |  | Boolean | Boolean
Pipeline.heightAboveSurfaceLevel | Pipeline : Height Above Surface Level | The vertical distance measured from the lowest point of the base of the feature at ground or water level (downhill/downstream side) to the tallest point of the feature. | For non-inland water bodies, the water level is usually understood to be Mean Sea Level (MSL). Note that the feature may be supported above the surface by another feature (for example: a tower supported by a building) and as a consequence the value of the Height Above Surface Level is different (larger) than the base-to-top height of the feature (for example: supported tower) itself. |  | 0..1 |  | RealInterval | Number | length | metre
Pipeline.highestElevation | Pipeline : Highest Elevation | The elevation from a specified vertical datum to the highest point on a feature. | In the case of multiple features that may be stacked on each other (for example: a railway on a bridge, a superstructure on a building, or an aerial on a tower) the highest elevation is that of the entire feature stack. For example, the highest elevation of a church is that of its steeple and not that of the roof of the church itself. The church itself may have a height above surface level that excludes the additional height of the steeple superstructure located on the church roof. |  | 0..* | {ordered, unique} | RealUnconstrained | Number | length | metre
Pipeline.leastDepthBelowSurfLevel | Pipeline : Least Depth Below Surface Level | The distance measured from ground or water level (uphill/upstream side of the feature) to the highest point of a feature located completely underground. | For example, in the case of an underground dwelling the least depth below surface level would be measured to its ceiling. The least depth below surface level may be located at ground or water level and therefore have a value of zero (for example: an opencast extraction mine, a terrain depression or a lake). For depths defined with respect to a time-varying water level, consideration should be given to the use of Attribute: 'Hydrographic Depth'. |  | 0..1 |  | RealUnconstrained | Number | length | metre
Pipeline.length | Pipeline : Length | The dimension of a feature taken along its primary alignment of use and generally in the horizontal plane. | The primary alignment of a feature is its established direction of flow or use (for example: a road, a power line, a river, a rapid, and/or a bridge). A feature-specific rule may apply. In the case of a bridge, the length is the distance between the bridge abutments along the bridge centreline. In the case of a dam, the length is the distance along the dam crest. If no established direction of flow or use exists then (1) if the feature is irregular in shape its length is its greatest horizontal dimension (see Attribute: 'Greatest Horizontal Extent'), else (2) if the feature is regular in shape then a shape-specific rule may apply: for a rectangular feature, the length of the longer axis; for a round feature, the diameter. |  | 0..1 |  | RealInterval | Number | length | metre
Pipeline.linearFeatureArrangement | Pipeline : Linear Feature Arrangement | The arrangement of parallel linear features on a single support structure including both directions (if applicable). | For example, two railways sharing a single roadbed. |  | 0..1 |  | PipelineLinearFeatureArrangementType | Enumeration |  |  |  | FALSE
Pipeline.locationRefToShoreline | Pipeline : Location Referenced to Shoreline | The location of an object in relation to a land water boundary. |  |  | 0..1 |  | PipelineLocationRefToShorelineType | Enumeration |  |  |  | TRUE
Pipeline.maximumObstacleHeight | Pipeline : Maximum Obstacle Height | The maximum distance from the bottom to the top of a terrain (or waterbody floor) obstacle. | May be a height or a depth. |  | 0..1 |  | RealUnconstrained | Number | length | metre
Pipeline.navigationLandmark | Pipeline : Navigation Landmark | An indication that a feature may serve as a navigation landmark, allowing for rapid and positive orientation of a navigator. | Its size, shape, and/or location make it prominent in relation to its surroundings, and it is therefore easily recognized from the surface and/or from the air. |  | 0..1 |  | Boolean | Boolean
Pipeline.overheadClearance | Pipeline : Overhead Clearance | The least distance between the travelled way and any obstruction vertically above it. | Reference STANAG 2253. |  | 0..1 |  | RealNonNegative | Number | length | metre | [5 empty] | 0
Pipeline.parallelLineCount | Pipeline : Parallel Line Count | The total number of nominally parallel lines within the feature. |  |  | 0..1 |  | IntegerNonNegative | Number | pureNumber | unitless | [5 empty] | 0
Pipeline.permanent | Pipeline : Permanent | An indication that a feature is permanent. | Temporary features last, or are meant to last, for a limited time only. |  | 0..1 |  | Boolean | Boolean
Pipeline.physicalCondition | Pipeline : Physical Condition | The physical condition of a man-made structure, as a whole, including the inside and/or outside of the structure and any contained and/or associated equipment. | The physical condition applies to any phase of the life cycle of a man-made structure from construction to destruction. Examples of man-made structures include roads, canals, buildings, towers, aerodromes and facilities. |  | 0..1 |  | PipelinePhysicalConditionType | Enumeration |  |  |  | TRUE
Pipeline.pipelineType | Pipeline : Pipeline Type | The type of a pipeline or pipeline-associated equipment based on structure and/or intended use(s). |  |  | 0..* | {ordered, unique} | PipelinePipelineType | Enumeration |  |  |  | FALSE
Pipeline.predominantFeatureHeight | Pipeline : Predominant Feature Height | The predominant height (the height of at least 50 percent) of the feature measured from the lowest point of the base at ground or water level (downhill side/downstream side). |  |  | 0..1 |  | RealInterval | Number | length | metre
Pipeline.product | Pipeline : Product | The principal product(s) resulting from a production, mining, or agricultural activity. | If multiple products are specified then they are usually listed in descending order of importance. |  | 0..* | {ordered, unique} | PipelineProductType | Enumeration |  |  |  | FALSE
Pipeline.radarSignificance | Pipeline : Radar Significance | The predominant exposed surface material, categorized by its significance to radar-based sensors. |  |  | 0..1 |  | PipelineRadarSignificanceType | Enumeration |  |  |  | FALSE
Pipeline.relativeLevel | Pipeline : Relative Level | The relationship of the elevation of the terrain surface of or at the base of the feature and that of the surrounding terrain. | The terrain may be either dry or submerged (for example: a waterbody bottom). |  | 0..1 |  | PipelineRelativeLevelType | Enumeration |  |  |  | TRUE
Pipeline.structMatType | Pipeline : Structural Material Type | The primary type(s) of material composing a feature, exclusive of the surface. | The basis for 'primary' may be, for example, compositional dominance or structural organization. |  | 0..* | {ordered, unique} | PipelineStructMatType | Enumeration |  |  |  | FALSE
Pipeline.supported | Pipeline : Supported | An indication that a feature is physically supported by another feature. | For example, a tower may be supported by a building, an aerial may be supported by a tower, or a pipeline may be supported by a trestle. |  | 0..1 |  | Boolean | Boolean
Pipeline.supportedByBridgeSpan | Pipeline : Supported by Bridge Span | The object is at least partially supported by, or passes across, a bridge span. | For example, an aqueduct carried across a valley by one or more bridge spans. |  | 0..1 |  | Boolean | Boolean
Pipeline.verticalClearanceSafe | Pipeline : Vertical Clearance, Safe | The safe vertical clearance of an object measured from the horizontal plane toward the object overhead. |  |  | 0..1 |  | RealNonNegative | Number | length | metre
Pipeline.verticalRelativeLocation | Pipeline : Vertical Relative Location | The relationship between the feature and the underlying ground (terrain) or waterbody bottom. |  |  | 0..1 |  | PipelineVerticalRelativeLocationType | Enumeration |  |  |  | TRUE
Pipeline.waterbodyOverheadObstruct | Pipeline : Waterbody Overhead Obstruction | An indication that an object is an overhead obstruction over a navigable waterbody. |  |  | 0..1 |  | Boolean | Boolean
Pipeline.baseElevation.vertDatum | Pipeline : Base Elevation : Vertical Datum | The vertical datum to which the elevation is referenced and with respect to which the vertical positional accuracy was determined. |  |  | 0..* | {ordered, unique} | VerticalDatumCodeList | CodeList
Pipeline.heightAboveSurfaceLevel.accuracy | Pipeline : Height Above Surface Level : Height Accuracy | The difference between the recorded height above ground level of a feature and its true height expressed as a linear error at 90 percent probability. |  |  | 0..1 |  | RealNonNegative | Number | length | metre | [5 empty] | 0
Pipeline.highestElevation.vertDatum | Pipeline : Highest Elevation : Vertical Datum | The vertical datum to which the elevation is referenced and with respect to which the vertical positional accuracy was determined. |  |  | 0..* | {ordered, unique} | VerticalDatumCodeList | CodeList
Pipeline.verticalClearanceSafe.refLevel | Pipeline : Vertical Clearance, Safe : Reference Level | The sounding datum or reference water level from which the safe vertical clearance is specified. |  |  | 0..1 |  | VerticalClearanceRef | Enumeration |  |  |  | FALSE
Pipeline.baseElevation.accuracy | Pipeline : Base Elevation : Absolute Vertical Accuracy | The difference between the recorded elevation of a feature and its true elevation referenced to the same vertical datum expressed as a linear error at 90 percent probability. |  |  | 0..* | {ordered, unique} | RealNonNegative | Number | length | metre | [5 empty] | 0
Pipeline.highestElevation.accuracy | Pipeline : Highest Elevation : Absolute Vertical Accuracy | The difference between the recorded elevation of a feature and its true elevation referenced to the same vertical datum expressed as a linear error at 90 percent probability. |  |  | 0..* | {ordered, unique} | RealNonNegative | Number | length | metre | [5 empty] | 0
Pipeline.verticalClearanceSafe.refLevelRemark | Pipeline : Vertical Clearance, Safe : Vertical Clearance Remark | Information pertaining to ensuring safe vertical clearance for vessels passing under potential overhead obstacles (for example: a bridge). | For example, may state the local sounding datum or reference water level from which overhead clearance is specified on charts. |  | 0..1 |  | TextLex132 | String |  |  |  |  | 132 | TRUE
PipelineCrossingPoint.area | Pipeline Crossing Point : Area | The area within the delineation of the feature. |  |  | 0..1 |  | RealUnconstrained | Number | area | squareMetre
PipelineCrossingPoint.facilityOperationalStatus | Pipeline Crossing Point : Facility Operational Status | The status of operation of a man-made structure, as a whole. | Includes actual operations, operational capability, and planned or proposed man-made structures. |  | 0..1 |  | PipelineCrossingPointFacilityOperationalStatusType | Enumeration |  |  |  | TRUE
PipelineCrossingPoint.length | Pipeline Crossing Point : Length | The dimension of a feature taken along its primary alignment of use and generally in the horizontal plane. | The primary alignment of a feature is its established direction of flow or use (for example: a road, a power line, a river, a rapid, and/or a bridge). A feature-specific rule may apply. In the case of a bridge, the length is the distance between the bridge abutments along the bridge centreline. In the case of a dam, the length is the distance along the dam crest. If no established direction of flow or use exists then (1) if the feature is irregular in shape its length is its greatest horizontal dimension (see Attribute: 'Greatest Horizontal Extent'), else (2) if the feature is regular in shape then a shape-specific rule may apply: for a rectangular feature, the length of the longer axis; for a round feature, the diameter. |  | 0..1 |  | RealInterval | Number | length | metre
PipelineCrossingPoint.physicalCondition | Pipeline Crossing Point : Physical Condition | The physical condition of a man-made structure, as a whole, including the inside and/or outside of the structure and any contained and/or associated equipment. | The physical condition applies to any phase of the life cycle of a man-made structure from construction to destruction. Examples of man-made structures include roads, canals, buildings, towers, aerodromes and facilities. |  | 0..1 |  | PipelineCrossingPointPhysicalConditionType | Enumeration |  |  |  | TRUE
PipelineCrossingPoint.supported | Pipeline Crossing Point : Supported | An indication that a feature is physically supported by another feature. | For example, a tower may be supported by a building, an aerial may be supported by a tower, or a pipeline may be supported by a trestle. |  | 0..1 |  | Boolean | Boolean
PipelineCrossingPoint.verticalRelativeLocation | Pipeline Crossing Point : Vertical Relative Location | The relationship between the feature and the underlying ground (terrain) or waterbody bottom. |  |  | 0..1 |  | PipelineCrossingPointVerticalRelativeLocationType | Enumeration |  |  |  | TRUE
PipelineCrossingPoint.width | Pipeline Crossing Point : Width | The dimension of a feature taken perpendicular to its primary alignment of use and generally in the horizontal plane. | The primary alignment of a feature is its established direction of flow or use (for example: a road, a power line right-of-way, a river, rapid, and/or a bridge). A feature-specific rule may apply. In the case of a bridge, the width is the distance perpendicular to the bridge centre-line and generally in the horizontal plane. In the case of a dam, the width is the distance perpendicular to (across the) the dam crest. If no such direction of flow or use exists then (1) if the feature is irregular in shape its width is taken perpendicular to the direction of its greatest horizontal dimension (see Attribute: 'Greatest Horizontal Extent'), else (2) if the feature is regular in shape then a shape-specific rule may apply: for a rectangular feature, the length of the shorter axis; for a round feature, the diameter. |  | 0..1 |  | RealInterval | Number | length | metre
PlantNursery.address | Plant Nursery : Address | The postal address and/or electronic contact information for a facility, organisation or person. |  |  | 0..1 |  | CI_Address | Unspecified
PlantNursery.area | Plant Nursery : Area | The area within the delineation of the feature. |  |  | 0..1 |  | RealUnconstrained | Number | area | squareMetre
PlantNursery.collection | Plant Nursery : Collection | An indication that a feature instance is, or may be, representing more than a single feature of the same type as a collection. | May be used when delineating individual features of the same type within a region that may or may not meet inclusion conditions to be delineated individually. For example, the Finger Lakes in North America is a collection of (multiple) Lake features but may be collected as a single feature instance at a small extraction scale. |  | 0..1 |  | Boolean | Boolean
PlantNursery.featureCount | Plant Nursery : Feature Count | The number of features of the same type within a defined region. | May be used to indicate the number of features actually present in near proximity to each other although only one representative feature is collected. For example, the number of adjacent pipelines. |  | 0..1 |  | IntegerNonNegative | Number | pureNumber | unitless | [5 empty] | 0
PlantNursery.length | Plant Nursery : Length | The dimension of a feature taken along its primary alignment of use and generally in the horizontal plane. | The primary alignment of a feature is its established direction of flow or use (for example: a road, a power line, a river, a rapid, and/or a bridge). A feature-specific rule may apply. In the case of a bridge, the length is the distance between the bridge abutments along the bridge centreline. In the case of a dam, the length is the distance along the dam crest. If no established direction of flow or use exists then (1) if the feature is irregular in shape its length is its greatest horizontal dimension (see Attribute: 'Greatest Horizontal Extent'), else (2) if the feature is regular in shape then a shape-specific rule may apply: for a rectangular feature, the length of the longer axis; for a round feature, the diameter. |  | 0..1 |  | RealInterval | Number | length | metre
PlantNursery.navigationLandmark | Plant Nursery : Navigation Landmark | An indication that a feature may serve as a navigation landmark, allowing for rapid and positive orientation of a navigator. | Its size, shape, and/or location make it prominent in relation to its surroundings, and it is therefore easily recognized from the surface and/or from the air. |  | 0..1 |  | Boolean | Boolean
PlantNursery.predominantVegHeight | Plant Nursery : Predominant Vegetation Height | The predominant height (the height of at least 50 percent) of the vegetation. |  |  | 0..1 |  | RealInterval | Number | length | metre
PlantNursery.stemDiameter | Plant Nursery : Stem Diameter | The average diameter of the tree trunks in an area, measured at a height of approximately 1.5 metres or 4.5 feet on the high side (if on a hillside) above the surface of the ground. | Commonly referred to as the 'diameter at breast height' (dbh). For trees up to 2 metres high, the stem diameter is measured at the mid-point between the ground and the stem tip. |  | 0..1 |  | RealInterval | Number | length | metre
PlantNursery.treeSpacing | Plant Nursery : Tree Spacing | The average tree spacing between trees in a stand, determined from centre to centre of adjacent trees. |  |  | 0..1 |  | RealInterval | Number | length | metre
PlantNursery.vegetationTrafficImpact | Plant Nursery : Vegetation Trafficability Impact | The degree of impact of vegetation on trafficability, based on the percent trafficability reduction from a smooth, vegetation-free terrain surface (zero percent reduction). | Vegetation reduces trafficability by requiring that either it must be 'overridden' (for example: scrub by a battle tank) or bypassed (for example: orchard trees by an infantryman). |  | 0..1 |  | RealInterval | Number | pureNumber | percent
PlantNursery.width | Plant Nursery : Width | The dimension of a feature taken perpendicular to its primary alignment of use and generally in the horizontal plane. | The primary alignment of a feature is its established direction of flow or use (for example: a road, a power line right-of-way, a river, rapid, and/or a bridge). A feature-specific rule may apply. In the case of a bridge, the width is the distance perpendicular to the bridge centre-line and generally in the horizontal plane. In the case of a dam, the width is the distance perpendicular to (across the) the dam crest. If no such direction of flow or use exists then (1) if the feature is irregular in shape its width is taken perpendicular to the direction of its greatest horizontal dimension (see Attribute: 'Greatest Horizontal Extent'), else (2) if the feature is regular in shape then a shape-specific rule may apply: for a rectangular feature, the length of the shorter axis; for a round feature, the diameter. |  | 0..1 |  | RealInterval | Number | length | metre
PlantNursery.address.deliveryPoint | Plant Nursery : Address : Delivery Point | The address line(s) for the location. | As described in ISO 11180, Annex A. |  | 0..1 |  | CharacterString | String |  |  |  |  | Unlimited | TRUE
PlantNursery.address.city | Plant Nursery : Address : City | The city of the location. |  |  | 0..1 |  | CharacterString | String |  |  |  |  | Unlimited | TRUE
PlantNursery.address.administrativeArea | Plant Nursery : Address : Administrative Area | The administrative area (for example: state or province) of the location. |  |  | 0..1 |  | CharacterString | String |  |  |  |  | Unlimited | TRUE
PlantNursery.address.postalCode | Plant Nursery : Address : Postal Code | The (US) ZIP or other postal code. |  |  | 0..1 |  | CharacterString | String |  |  |  |  | Unlimited | TRUE
PlantNursery.address.country | Plant Nursery : Address : Country | The country of the physical address. | May use ISO 3166-3 (or other parts). |  | 0..1 |  | CharacterString | String |  |  |  |  | Unlimited | TRUE
PlantNursery.address.electronicMailAddress | Plant Nursery : Address : Electronic Mail Address | The address(es) of the electronic mailbox(es) of the responsible person and/or organisation. |  |  | 0..1 |  | CharacterString | String |  |  |  |  | Unlimited | TRUE
Planter.angleOfOrientation | Planter : Angle of Orientation | The angular distance in the horizontal plane measured from true north (0 degrees) clockwise to the major axis of the feature. | If the feature is square, the axis 0 up to 90 degrees is recorded. If the feature is circular, 360 degrees is recorded. |  | 0..1 |  | RealUnconstrained | Number | planeAngle | arcDegree
Planter.area | Planter : Area | The area within the delineation of the feature. |  |  | 0..1 |  | RealUnconstrained | Number | area | squareMetre
Planter.conspicuousAirCategory | Planter : Conspicuous Air Category | The manner in which an object is conspicuous when viewed from the air. | A conspicuous feature is easily detected and identified under varying conditions (for example: lighting). Factors affecting conspicuousness include size, shape, and/or height. |  | 0..1 |  | PlanterConspicuousAirCategoryType | Enumeration |  |  |  | TRUE
Planter.conspicuousGroundCategory | Planter : Conspicuous Ground Category | The manner in which an object is conspicuous when viewed from on the ground. | A conspicuous feature is easily detected and identified under varying conditions (for example: lighting). Factors affecting conspicuousness include size, shape, and/or height. |  | 0..1 |  | PlanterConspicuousGroundCategoryType | Enumeration |  |  |  | TRUE
Planter.conspicuousSeaCategory | Planter : Conspicuous Sea Category | The manner in which an object is conspicuous when viewed from the sea. | A conspicuous feature is easily detected and identified under varying conditions (for example: lighting). Factors affecting conspicuousness include size, shape, and/or height. |  | 0..1 |  | PlanterConspicuousSeaCategoryType | Enumeration |  |  |  | TRUE
Planter.crossSectionalShape | Planter : Cross-sectional Shape | The cross-sectional shape of a feature in the horizontal plane. |  |  | 0..1 |  | PlanterCrossSectionalShapeType | Enumeration |  |  |  | FALSE
Planter.heightAboveSurfaceLevel | Planter : Height Above Surface Level | The vertical distance measured from the lowest point of the base of the feature at ground or water level (downhill/downstream side) to the tallest point of the feature. | For non-inland water bodies, the water level is usually understood to be Mean Sea Level (MSL). Note that the feature may be supported above the surface by another feature (for example: a tower supported by a building) and as a consequence the value of the Height Above Surface Level is different (larger) than the base-to-top height of the feature (for example: supported tower) itself. |  | 0..1 |  | RealInterval | Number | length | metre
Planter.highestElevation | Planter : Highest Elevation | The elevation from a specified vertical datum to the highest point on a feature. | In the case of multiple features that may be stacked on each other (for example: a railway on a bridge, a superstructure on a building, or an aerial on a tower) the highest elevation is that of the entire feature stack. For example, the highest elevation of a church is that of its steeple and not that of the roof of the church itself. The church itself may have a height above surface level that excludes the additional height of the steeple superstructure located on the church roof. |  | 0..* | {ordered, unique} | RealUnconstrained | Number | length | metre
Planter.length | Planter : Length | The dimension of a feature taken along its primary alignment of use and generally in the horizontal plane. | The primary alignment of a feature is its established direction of flow or use (for example: a road, a power line, a river, a rapid, and/or a bridge). A feature-specific rule may apply. In the case of a bridge, the length is the distance between the bridge abutments along the bridge centreline. In the case of a dam, the length is the distance along the dam crest. If no established direction of flow or use exists then (1) if the feature is irregular in shape its length is its greatest horizontal dimension (see Attribute: 'Greatest Horizontal Extent'), else (2) if the feature is regular in shape then a shape-specific rule may apply: for a rectangular feature, the length of the longer axis; for a round feature, the diameter. |  | 0..1 |  | RealInterval | Number | length | metre
Planter.permanent | Planter : Permanent | An indication that a feature is permanent. | Temporary features last, or are meant to last, for a limited time only. |  | 0..1 |  | Boolean | Boolean
Planter.structMatType | Planter : Structural Material Type | The primary type(s) of material composing a feature, exclusive of the surface. | The basis for 'primary' may be, for example, compositional dominance or structural organization. |  | 0..* | {ordered, unique} | PlanterStructMatType | Enumeration |  |  |  | FALSE
Planter.supported | Planter : Supported | An indication that a feature is physically supported by another feature. | For example, a tower may be supported by a building, an aerial may be supported by a tower, or a pipeline may be supported by a trestle. |  | 0..1 |  | Boolean | Boolean
Planter.suspended | Planter : Suspended | An indication that a feature is suspended overhead. | For example, a power transmission line is suspended between pylons and thus one may physically pass under it. Note that the power transmission line is also supported by the pylons and thus if the pylons were removed the power transmission line would fall. |  | 0..1 |  | Boolean | Boolean
Planter.width | Planter : Width | The dimension of a feature taken perpendicular to its primary alignment of use and generally in the horizontal plane. | The primary alignment of a feature is its established direction of flow or use (for example: a road, a power line right-of-way, a river, rapid, and/or a bridge). A feature-specific rule may apply. In the case of a bridge, the width is the distance perpendicular to the bridge centre-line and generally in the horizontal plane. In the case of a dam, the width is the distance perpendicular to (across the) the dam crest. If no such direction of flow or use exists then (1) if the feature is irregular in shape its width is taken perpendicular to the direction of its greatest horizontal dimension (see Attribute: 'Greatest Horizontal Extent'), else (2) if the feature is regular in shape then a shape-specific rule may apply: for a rectangular feature, the length of the shorter axis; for a round feature, the diameter. |  | 0..1 |  | RealInterval | Number | length | metre
Planter.heightAboveSurfaceLevel.accuracy | Planter : Height Above Surface Level : Height Accuracy | The difference between the recorded height above ground level of a feature and its true height expressed as a linear error at 90 percent probability. |  |  | 0..1 |  | RealNonNegative | Number | length | metre | [5 empty] | 0
Planter.highestElevation.vertDatum | Planter : Highest Elevation : Vertical Datum | The vertical datum to which the elevation is referenced and with respect to which the vertical positional accuracy was determined. |  |  | 0..* | {ordered, unique} | VerticalDatumCodeList | CodeList
Planter.highestElevation.accuracy | Planter : Highest Elevation : Absolute Vertical Accuracy | The difference between the recorded elevation of a feature and its true elevation referenced to the same vertical datum expressed as a linear error at 90 percent probability. |  |  | 0..* | {ordered, unique} | RealNonNegative | Number | length | metre | [5 empty] | 0
PolarIce.area | Polar Ice : Area | The area within the delineation of the feature. |  |  | 0..1 |  | RealUnconstrained | Number | area | squareMetre
PolarIce.heightAboveSurfaceLevel | Polar Ice : Height Above Surface Level | The vertical distance measured from the lowest point of the base of the feature at ground or water level (downhill/downstream side) to the tallest point of the feature. | For non-inland water bodies, the water level is usually understood to be Mean Sea Level (MSL). Note that the feature may be supported above the surface by another feature (for example: a tower supported by a building) and as a consequence the value of the Height Above Surface Level is different (larger) than the base-to-top height of the feature (for example: supported tower) itself. |  | 0..1 |  | RealInterval | Number | length | metre
PolarIce.highestElevation | Polar Ice : Highest Elevation | The elevation from a specified vertical datum to the highest point on a feature. | In the case of multiple features that may be stacked on each other (for example: a railway on a bridge, a superstructure on a building, or an aerial on a tower) the highest elevation is that of the entire feature stack. For example, the highest elevation of a church is that of its steeple and not that of the roof of the church itself. The church itself may have a height above surface level that excludes the additional height of the steeple superstructure located on the church roof. |  | 0..* | {ordered, unique} | RealUnconstrained | Number | length | metre
PolarIce.length | Polar Ice : Length | The dimension of a feature taken along its primary alignment of use and generally in the horizontal plane. | The primary alignment of a feature is its established direction of flow or use (for example: a road, a power line, a river, a rapid, and/or a bridge). A feature-specific rule may apply. In the case of a bridge, the length is the distance between the bridge abutments along the bridge centreline. In the case of a dam, the length is the distance along the dam crest. If no established direction of flow or use exists then (1) if the feature is irregular in shape its length is its greatest horizontal dimension (see Attribute: 'Greatest Horizontal Extent'), else (2) if the feature is regular in shape then a shape-specific rule may apply: for a rectangular feature, the length of the longer axis; for a round feature, the diameter. |  | 0..1 |  | RealInterval | Number | length | metre
PolarIce.monitored | Polar Ice : Monitored | An indication that a feature is actively monitored. | For example, attended or watched over by personnel. |  | 0..1 |  | Boolean | Boolean
PolarIce.permanent | Polar Ice : Permanent | An indication that a feature is permanent. | Temporary features last, or are meant to last, for a limited time only. |  | 0..1 |  | Boolean | Boolean
PolarIce.predominantFeatureHeight | Polar Ice : Predominant Feature Height | The predominant height (the height of at least 50 percent) of the feature measured from the lowest point of the base at ground or water level (downhill side/downstream side). |  |  | 0..1 |  | RealInterval | Number | length | metre
PolarIce.seasonalIceLimit | Polar Ice : Seasonal Ice Limit | The month of the seasonal limit of the presence of ice that poses a hazard to maritime traffic. | Used to specify the month for which an ice limit line is determined; hazardous ice may be present up to the polar side of the ice limit line. |  | 0..1 |  | MonthImpliedYearStrucText | String |  |  |  |  | 4 | FALSE | Formatted in accordance with ISO 8601:2000, 5.2.1.3 e, Basic format, as a specific month in the implied year, as '--MM' (for example: '--04' for the month of April).
PolarIce.width | Polar Ice : Width | The dimension of a feature taken perpendicular to its primary alignment of use and generally in the horizontal plane. | The primary alignment of a feature is its established direction of flow or use (for example: a road, a power line right-of-way, a river, rapid, and/or a bridge). A feature-specific rule may apply. In the case of a bridge, the width is the distance perpendicular to the bridge centre-line and generally in the horizontal plane. In the case of a dam, the width is the distance perpendicular to (across the) the dam crest. If no such direction of flow or use exists then (1) if the feature is irregular in shape its width is taken perpendicular to the direction of its greatest horizontal dimension (see Attribute: 'Greatest Horizontal Extent'), else (2) if the feature is regular in shape then a shape-specific rule may apply: for a rectangular feature, the length of the shorter axis; for a round feature, the diameter. |  | 0..1 |  | RealInterval | Number | length | metre
PolarIce.heightAboveSurfaceLevel.accuracy | Polar Ice : Height Above Surface Level : Height Accuracy | The difference between the recorded height above ground level of a feature and its true height expressed as a linear error at 90 percent probability. |  |  | 0..1 |  | RealNonNegative | Number | length | metre | [5 empty] | 0
PolarIce.highestElevation.vertDatum | Polar Ice : Highest Elevation : Vertical Datum | The vertical datum to which the elevation is referenced and with respect to which the vertical positional accuracy was determined. |  |  | 0..* | {ordered, unique} | VerticalDatumCodeList | CodeList
PolarIce.highestElevation.accuracy | Polar Ice : Highest Elevation : Absolute Vertical Accuracy | The difference between the recorded elevation of a feature and its true elevation referenced to the same vertical datum expressed as a linear error at 90 percent probability. |  |  | 0..* | {ordered, unique} | RealNonNegative | Number | length | metre | [5 empty] | 0
Pontoon.conspicuousSeaCategory | Pontoon : Conspicuous Sea Category | The manner in which an object is conspicuous when viewed from the sea. | A conspicuous feature is easily detected and identified under varying conditions (for example: lighting). Factors affecting conspicuousness include size, shape, and/or height. |  | 0..1 |  | PontoonConspicuousSeaCategoryType | Enumeration |  |  |  | TRUE
Pontoon.heightAboveSurfaceLevel | Pontoon : Height Above Surface Level | The vertical distance measured from the lowest point of the base of the feature at ground or water level (downhill/downstream side) to the tallest point of the feature. | For non-inland water bodies, the water level is usually understood to be Mean Sea Level (MSL). Note that the feature may be supported above the surface by another feature (for example: a tower supported by a building) and as a consequence the value of the Height Above Surface Level is different (larger) than the base-to-top height of the feature (for example: supported tower) itself. |  | 0..1 |  | RealInterval | Number | length | metre
Pontoon.physicalCondition | Pontoon : Physical Condition | The physical condition of a man-made structure, as a whole, including the inside and/or outside of the structure and any contained and/or associated equipment. | The physical condition applies to any phase of the life cycle of a man-made structure from construction to destruction. Examples of man-made structures include roads, canals, buildings, towers, aerodromes and facilities. |  | 0..1 |  | PontoonPhysicalConditionType | Enumeration |  |  |  | TRUE
Pontoon.radarReflectorPresent | Pontoon : Radar Reflector Present | An indication that an object has an associated radar reflector. |  |  | 0..1 |  | Boolean | Boolean
Pontoon.structMatType | Pontoon : Structural Material Type | The primary type(s) of material composing a feature, exclusive of the surface. | The basis for 'primary' may be, for example, compositional dominance or structural organization. |  | 0..* | {ordered, unique} | PontoonStructMatType | Enumeration |  |  |  | FALSE
Pontoon.heightAboveSurfaceLevel.accuracy | Pontoon : Height Above Surface Level : Height Accuracy | The difference between the recorded height above ground level of a feature and its true height expressed as a linear error at 90 percent probability. |  |  | 0..1 |  | RealNonNegative | Number | length | metre | [5 empty] | 0
PopulatedPlace.aggregation | Populated Place : Aggregation | An indication that a feature instance is, or may be, representing a set of interrelated feature instances as an aggregate. | May be used when delineating interrelated features within a region that may or may not meet inclusion conditions to be delineated individually. For example, an aerodrome consists of numerous component feature instances such as runways, taxiways, NAVAIDs, and aircraft hangars, but may be collected as a single aggregate feature instance at a small scale. |  | 0..1 |  | Boolean | Boolean
PopulatedPlace.area | Populated Place : Area | The area within the delineation of the feature. |  |  | 0..1 |  | RealUnconstrained | Number | area | squareMetre
PopulatedPlace.collection | Populated Place : Collection | An indication that a feature instance is, or may be, representing more than a single feature of the same type as a collection. | May be used when delineating individual features of the same type within a region that may or may not meet inclusion conditions to be delineated individually. For example, the Finger Lakes in North America is a collection of (multiple) Lake features but may be collected as a single feature instance at a small extraction scale. |  | 0..1 |  | Boolean | Boolean
PopulatedPlace.componentFeatureCount | Populated Place : Component Feature Count | The number of interrelated component features (of various types) of the feature. | May be used to indicate the number of component feature instances that have been collected for the feature. For example, the total number of runways, taxiways, NAVAIDs, and aircraft hangars that compose an aerodrome. |  | 0..1 |  | IntegerNonNegative | Number | pureNumber | unitless | [5 empty] | 0
PopulatedPlace.controllingAuthority | Populated Place : Controlling Authority | The controlling authority responsible for a facility or site. | Controlling authorities may be distinguished by organizational level (for example: national, sub-national, or military district) and/or type (for example: private or public). |  | 0..1 |  | PopulatedPlaceControllingAuthorityType | Enumeration |  |  |  | FALSE
PopulatedPlace.diamFunctionClass | Populated Place : DIAM Functional Classification | The functional classification code for facilities as specified by DIA Manual (DIAM) 65-3-1 and encoded by the data element CATEGORY as required by DoD Directive 5105.21. | Function classification codes provide a hierarchical structure for defining the detailed purpose of a facility. The Joint Chiefs of Staff (JCS) defines a facility as 'a real property performing a unique function and consisting of one or more of the following components: buildings, structures or equipment', for example: storage tanks or a pumping house. The JCS defines an installation as 'a group of facilities, or facility, in a specific geographic area which support a general functional purpose', for example: a petroleum production plant composed of all of its associated refining operations, blending operations, pumping houses and storage tanks all located within the fence line of the petroleum plant. |  | 0..1 |  | DiamFuncClassStrucText | String |  |  |  |  | 5 | FALSE | A five character numeric code with each successive numeric character, reading from left to right, further specifying details regarding the function of the facility. The first position breaks down facilities into nine major groups. Subsequent numeric characters extend or delineate the concept further. A zero is used to generalize the function of the facility when the specific function can not be determined. For example, the value '23331' denotes 'Steel Production, Electric Furnace shops, Electroslag Remelt Furnace shops' whereas the value '23300' denotes the more generalized functional classification 'Steel Production'.
PopulatedPlace.featureCount | Populated Place : Feature Count | The number of features of the same type within a defined region. | May be used to indicate the number of features actually present in near proximity to each other although only one representative feature is collected. For example, the number of adjacent pipelines. |  | 0..1 |  | IntegerNonNegative | Number | pureNumber | unitless | [5 empty] | 0
PopulatedPlace.featureFunction | Populated Place : Feature Function | The purpose(s) of, or intended role(s) served by, the feature. |  |  | 0..* | {ordered, unique} | PopulatedPlaceFeatureFunctionType | Enumeration |  |  |  | FALSE
PopulatedPlace.heightAboveSurfaceLevel | Populated Place : Height Above Surface Level | The vertical distance measured from the lowest point of the base of the feature at ground or water level (downhill/downstream side) to the tallest point of the feature. | For non-inland water bodies, the water level is usually understood to be Mean Sea Level (MSL). Note that the feature may be supported above the surface by another feature (for example: a tower supported by a building) and as a consequence the value of the Height Above Surface Level is different (larger) than the base-to-top height of the feature (for example: supported tower) itself. |  | 0..1 |  | RealInterval | Number | length | metre
PopulatedPlace.highestElevation | Populated Place : Highest Elevation | The elevation from a specified vertical datum to the highest point on a feature. | In the case of multiple features that may be stacked on each other (for example: a railway on a bridge, a superstructure on a building, or an aerial on a tower) the highest elevation is that of the entire feature stack. For example, the highest elevation of a church is that of its steeple and not that of the roof of the church itself. The church itself may have a height above surface level that excludes the additional height of the steeple superstructure located on the church roof. |  | 0..* | {ordered, unique} | RealUnconstrained | Number | length | metre
PopulatedPlace.length | Populated Place : Length | The dimension of a feature taken along its primary alignment of use and generally in the horizontal plane. | The primary alignment of a feature is its established direction of flow or use (for example: a road, a power line, a river, a rapid, and/or a bridge). A feature-specific rule may apply. In the case of a bridge, the length is the distance between the bridge abutments along the bridge centreline. In the case of a dam, the length is the distance along the dam crest. If no established direction of flow or use exists then (1) if the feature is irregular in shape its length is its greatest horizontal dimension (see Attribute: 'Greatest Horizontal Extent'), else (2) if the feature is regular in shape then a shape-specific rule may apply: for a rectangular feature, the length of the longer axis; for a round feature, the diameter. |  | 0..1 |  | RealInterval | Number | length | metre
PopulatedPlace.partialFeatureIndicator | Populated Place : Partial Feature Indicator | An indication that a feature instance delineates only a portion of the complete feature. | May be used when delineating separate parts of a single feature. For example, a single road may be delineated as several distinct parts since each part has a unique local name as it passes through different municipalities. |  | 0..1 |  | Boolean | Boolean
PopulatedPlace.popPlaceRelImportance | Populated Place : Populated Place Relative Importance | The relative importance of a populated place as used to determine cartographic presentation. | Generally assigned on the basis of relative physical extent, population, and/or cultural, political or economic importance to the region. |  | 0..1 |  | PopPlaceImportStrucText | String |  |  |  |  | 1 | FALSE | A single digit in { 1, 2, 3, 4, 5 } where a 1 on the scale indicates relatively high importance and a 5 on the scale indicates relatively low importance.
PopulatedPlace.population | Populated Place : Population | The number of people within an area (for example: an administrative or built-up area). |  |  | 0..1 |  | IntegerNonNegative | Number | pureNumber | unitless | [5 empty] | 0
PopulatedPlace.predominantFeatureHeight | Populated Place : Predominant Feature Height | The predominant height (the height of at least 50 percent) of the feature measured from the lowest point of the base at ground or water level (downhill side/downstream side). |  |  | 0..1 |  | RealInterval | Number | length | metre
PopulatedPlace.predominantStructHeight | Populated Place : Predominant Structure Height | The predominant height (the height of at least 50 percent) of the structure(s). |  |  | 0..1 |  | RealNonNegative | Number | length | metre | [5 empty] | 0
PopulatedPlace.roofCover | Populated Place : Roof Cover | The portion of an area that contains structures having roofs or tops (for example: buildings and storage tanks). |  |  | 0..1 |  | RealInterval | Number | pureNumber | percent
PopulatedPlace.settlementPattern | Populated Place : Settlement Pattern | The pattern of settlement of an urban area based on the most frequently occurring geometric configuration (pattern) of streets and/or canals. |  |  | 0..1 |  | PopulatedPlaceSettlementPatternType | Enumeration |  |  |  | FALSE
PopulatedPlace.structMatType | Populated Place : Structural Material Type | The primary type(s) of material composing a feature, exclusive of the surface. | The basis for 'primary' may be, for example, compositional dominance or structural organization. |  | 0..* | {ordered, unique} | PopulatedPlaceStructMatType | Enumeration |  |  |  | FALSE
PopulatedPlace.structureDensity | Populated Place : Structure Density | The density of structures in an area. | The number of structures in the area are counted and divided by the total area. Major wings may be counted as separate buildings provided there are significant changes in roof directions from the main building. |  | 0..1 |  | RealInterval | Number | pureNumber | unitless
PopulatedPlace.width | Populated Place : Width | The dimension of a feature taken perpendicular to its primary alignment of use and generally in the horizontal plane. | The primary alignment of a feature is its established direction of flow or use (for example: a road, a power line right-of-way, a river, rapid, and/or a bridge). A feature-specific rule may apply. In the case of a bridge, the width is the distance perpendicular to the bridge centre-line and generally in the horizontal plane. In the case of a dam, the width is the distance perpendicular to (across the) the dam crest. If no such direction of flow or use exists then (1) if the feature is irregular in shape its width is taken perpendicular to the direction of its greatest horizontal dimension (see Attribute: 'Greatest Horizontal Extent'), else (2) if the feature is regular in shape then a shape-specific rule may apply: for a rectangular feature, the length of the shorter axis; for a round feature, the diameter. |  | 0..1 |  | RealInterval | Number | length | metre
PopulatedPlace.heightAboveSurfaceLevel.accuracy | Populated Place : Height Above Surface Level : Height Accuracy | The difference between the recorded height above ground level of a feature and its true height expressed as a linear error at 90 percent probability. |  |  | 0..1 |  | RealNonNegative | Number | length | metre | [5 empty] | 0
PopulatedPlace.highestElevation.vertDatum | Populated Place : Highest Elevation : Vertical Datum | The vertical datum to which the elevation is referenced and with respect to which the vertical positional accuracy was determined. |  |  | 0..* | {ordered, unique} | VerticalDatumCodeList | CodeList
PopulatedPlace.highestElevation.accuracy | Populated Place : Highest Elevation : Absolute Vertical Accuracy | The difference between the recorded elevation of a feature and its true elevation referenced to the same vertical datum expressed as a linear error at 90 percent probability. |  |  | 0..* | {ordered, unique} | RealNonNegative | Number | length | metre | [5 empty] | 0
Port.operatingCycle | Port : Operating Cycle | The time(s) during which a feature is usable. |  |  | 0..1 |  | PortOperatingCycleType | Enumeration |  |  |  | FALSE
Port.operatingRestriction | Port : Operating Restriction | The conditions (for example: time or weather) during which the use of a feature (for example: a facility, an aerodrome, a port, or a thoroughfare) is restricted. |  |  | 0..* | {ordered, unique} | PortOperatingRestrictionType | Enumeration |  |  |  | FALSE
Port.partialFeatureIndicator | Port : Partial Feature Indicator | An indication that a feature instance delineates only a portion of the complete feature. | May be used when delineating separate parts of a single feature. For example, a single road may be delineated as several distinct parts since each part has a unique local name as it passes through different municipalities. |  | 0..1 |  | Boolean | Boolean
Port.periodRestrictMonth | Port : Periodic Restriction Month Interval | The month interval in which seasonal restrictions (for example: due to climate) are present. | For example, a port may be closed during the months of October through April due to ice blockage. |  | 0..1 |  | MonthIntervalStrucText | String |  |  |  |  | 5 | FALSE | Formatted in accordance with ISO 8601:2000, 5.2.1, Calendar date - month, as a single data element comprising five characters as two pairs of digits separated by a solidus ('/') where the first [MM] digit-pair represents the ordinal number of a calendar month within the calendar year, and the second [MM] digit-pair the ordinal number of a subsequent calendar month within the same or subsequent calendar year, as 'MM/MM' (for example: '03/09' for March through September). Either of the months may be left unspecified by the use of '--' (for example: '11/--' for November through an unspecified ending month).
Port.portOfEntry | Port : Port of Entry | An indication that a facility is a port of entry for customs and immigration purposes. |  |  | 0..1 |  | Boolean | Boolean
Port.tideInfluenced | Port : Tide Influenced | An indication that a waterbody is affected by the tide. |  |  | 0..1 |  | Boolean | Boolean
Port.worldPort | Port : World Port | An indication that a port is in the World Port Index. |  |  | 0..1 |  | Boolean | Boolean
Port.worldPortIndexIdentifier | Port : World Port Index Identifier | The unique identifier element in the NGA World Port Index (Publication 150). | The World Port Index lists all of the major shipping ports in the world, giving all the information (for example: latitude and longitude, facilities information, tidal data, and customs information) that a ship captain might need to prepare for a visit. |  | 0..1 |  | KeyNonLex5 | String |  |  |  |  | 5 | FALSE
PowerGeneratingUnit.electricPowerGenerateCap | Power Generating Unit : Electrical Power Generation Capacity | The maximum electrical power generating capacity of a facility. |  |  | 0..1 |  | RealUnconstrained | Number | power | megawatt
PowerGeneratingUnit.powerSource | Power Generating Unit : Power Source | The energy source(s) employed to generate power for off-site distribution. |  |  | 0..* | {ordered, unique} | PowerGeneratingUnitPowerSourceType | Enumeration |  |  |  | FALSE
PowerGeneratingUnit.rawMaterial | Power Generating Unit : Raw Material | The principal 'raw', or input, material(s) involved in a production activity. | If multiple 'raw' materials are specified then they are usually listed in descending order of importance. |  | 0..* | {ordered, unique} | PowerGeneratingUnitRawMaterialType | Enumeration |  |  |  | FALSE
PowerSubstation.directivity | Power Substation : Directivity | The side(s) of a feature that produce the greatest visual significance and/or reflectivity potential. |  |  | 0..1 |  | PowerSubstationDirectivityType | Enumeration |  |  |  | TRUE
PowerSubstation.substationType | Power Substation : Substation Type | The type of an electricity distribution substation based on its function(s). |  |  | 0..* | {ordered, unique} | PowerSubstationSubstationType | Enumeration |  |  |  | FALSE
PowerSubstation.towerShape | Power Substation : Tower Shape | The general shape and/or structure of a tower. |  |  | 0..1 |  | PowerSubstationTowerShapeType | Enumeration |  |  |  | FALSE
PreparedWatercourseCross.angleOfOrientation | Prepared Watercourse Crossing : Angle of Orientation | The angular distance in the horizontal plane measured from true north (0 degrees) clockwise to the major axis of the feature. | If the feature is square, the axis 0 up to 90 degrees is recorded. If the feature is circular, 360 degrees is recorded. |  | 0..1 |  | RealUnconstrained | Number | planeAngle | arcDegree
PreparedWatercourseCross.controllingAuthority | Prepared Watercourse Crossing : Controlling Authority | The controlling authority responsible for a facility or site. | Controlling authorities may be distinguished by organizational level (for example: national, sub-national, or military district) and/or type (for example: private or public). |  | 0..1 |  | PreparedWatercourseCrossControllingAuthorityType | Enumeration |  |  |  | FALSE
PreparedWatercourseCross.diamFunctionClass | Prepared Watercourse Crossing : DIAM Functional Classification | The functional classification code for facilities as specified by DIA Manual (DIAM) 65-3-1 and encoded by the data element CATEGORY as required by DoD Directive 5105.21. | Function classification codes provide a hierarchical structure for defining the detailed purpose of a facility. The Joint Chiefs of Staff (JCS) defines a facility as 'a real property performing a unique function and consisting of one or more of the following components: buildings, structures or equipment', for example: storage tanks or a pumping house. The JCS defines an installation as 'a group of facilities, or facility, in a specific geographic area which support a general functional purpose', for example: a petroleum production plant composed of all of its associated refining operations, blending operations, pumping houses and storage tanks all located within the fence line of the petroleum plant. |  | 0..1 |  | DiamFuncClassStrucText | String |  |  |  |  | 5 | FALSE | A five character numeric code with each successive numeric character, reading from left to right, further specifying details regarding the function of the facility. The first position breaks down facilities into nine major groups. Subsequent numeric characters extend or delineate the concept further. A zero is used to generalize the function of the facility when the specific function can not be determined. For example, the value '23331' denotes 'Steel Production, Electric Furnace shops, Electroslag Remelt Furnace shops' whereas the value '23300' denotes the more generalized functional classification 'Steel Production'.
PreparedWatercourseCross.facilityOperationalStatus | Prepared Watercourse Crossing : Facility Operational Status | The status of operation of a man-made structure, as a whole. | Includes actual operations, operational capability, and planned or proposed man-made structures. |  | 0..1 |  | PreparedWatercourseCrossFacilityOperationalStatusType | Enumeration |  |  |  | TRUE
PreparedWatercourseCross.heightAboveSurfaceLevel | Prepared Watercourse Crossing : Height Above Surface Level | The vertical distance measured from the lowest point of the base of the feature at ground or water level (downhill/downstream side) to the tallest point of the feature. | For non-inland water bodies, the water level is usually understood to be Mean Sea Level (MSL). Note that the feature may be supported above the surface by another feature (for example: a tower supported by a building) and as a consequence the value of the Height Above Surface Level is different (larger) than the base-to-top height of the feature (for example: supported tower) itself. |  | 0..1 |  | RealInterval | Number | length | metre
PreparedWatercourseCross.length | Prepared Watercourse Crossing : Length | The dimension of a feature taken along its primary alignment of use and generally in the horizontal plane. | The primary alignment of a feature is its established direction of flow or use (for example: a road, a power line, a river, a rapid, and/or a bridge). A feature-specific rule may apply. In the case of a bridge, the length is the distance between the bridge abutments along the bridge centreline. In the case of a dam, the length is the distance along the dam crest. If no established direction of flow or use exists then (1) if the feature is irregular in shape its length is its greatest horizontal dimension (see Attribute: 'Greatest Horizontal Extent'), else (2) if the feature is regular in shape then a shape-specific rule may apply: for a rectangular feature, the length of the longer axis; for a round feature, the diameter. |  | 0..1 |  | RealInterval | Number | length | metre
PreparedWatercourseCross.physicalCondition | Prepared Watercourse Crossing : Physical Condition | The physical condition of a man-made structure, as a whole, including the inside and/or outside of the structure and any contained and/or associated equipment. | The physical condition applies to any phase of the life cycle of a man-made structure from construction to destruction. Examples of man-made structures include roads, canals, buildings, towers, aerodromes and facilities. |  | 0..1 |  | PreparedWatercourseCrossPhysicalConditionType | Enumeration |  |  |  | TRUE
PreparedWatercourseCross.width | Prepared Watercourse Crossing : Width | The dimension of a feature taken perpendicular to its primary alignment of use and generally in the horizontal plane. | The primary alignment of a feature is its established direction of flow or use (for example: a road, a power line right-of-way, a river, rapid, and/or a bridge). A feature-specific rule may apply. In the case of a bridge, the width is the distance perpendicular to the bridge centre-line and generally in the horizontal plane. In the case of a dam, the width is the distance perpendicular to (across the) the dam crest. If no such direction of flow or use exists then (1) if the feature is irregular in shape its width is taken perpendicular to the direction of its greatest horizontal dimension (see Attribute: 'Greatest Horizontal Extent'), else (2) if the feature is regular in shape then a shape-specific rule may apply: for a rectangular feature, the length of the shorter axis; for a round feature, the diameter. |  | 0..1 |  | RealInterval | Number | length | metre
PreparedWatercourseCross.heightAboveSurfaceLevel.accuracy | Prepared Watercourse Crossing : Height Above Surface Level : Height Accuracy | The difference between the recorded height above ground level of a feature and its true height expressed as a linear error at 90 percent probability. |  |  | 0..1 |  | RealNonNegative | Number | length | metre | [5 empty] | 0
ProcedureSegmentLeg.altitudeDescription | Procedure Segment Leg : Altitude Description | The applicable interpretation of the stated altitude. |  |  | 0..1 |  | ProcedureSegmentLegAltitudeDescriptionType | Enumeration |  |  |  | FALSE
ProcedureSegmentLeg.courseType | Procedure Segment Leg : Course Type | A descriptor of the aircraft course to be flown. | For example: true track, magnetic track, heading, VOR radial, true bearing, or magnetic bearing. |  | 0..1 |  | ProcedureSegmentLegCourseType | Enumeration |  |  |  | FALSE
ProcedureSegmentLeg.finalApproachDescentAngle | Procedure Segment Leg : Final Approach Descent Angle | A descent profile prescribed for vertical guidance during a final approach. |  |  | 0..1 |  | RealUnconstrained | Number | planeAngle | arcDegree
ProcedureSegmentLeg.icaoPathTerminatorType | Procedure Segment Leg : ICAO Path Terminator Type | A specific code or set of codes describing the type of aircraft flight path along a segment of a procedure, as well as a specific type of termination of that flight path, as specified by the International Civil Aviation Organization (ICAO). | Path terminators are assigned to all Area Navigation (RNAV), Standard Instrument Departure (SID), Standard Terminal Arrival Route (STAR) and Instrument Approach Procedure (IAP) segments in an airborne navigation database, and are defined in Procedures for Air Navigation Services - Aircraft Operations (PANS-OPS) Volume 2, Chapter 5. In the case of multiple occurring codes, the ordering indicates the sequence in which the procedure leg in intended to be flown by the flight management system of the aircraft. |  | 0..* | {ordered, unique} | ProcedureSegmentLegIcaoPathTerminatorType | Enumeration |  |  |  | FALSE
ProcedureSegmentLeg.procedureLowerLimit | Procedure Segment Leg : Procedure Lower Limit | The minimum allowed altitude for the flight procedure segment. |  |  | 0..1 |  | RealUnconstrained | Number | length | metre
ProcedureSegmentLeg.procedureSegmentCourse | Procedure Segment Leg : Procedure Segment Course | The radial, course or bearing from the starting point to the end point of the flight procedure segment. |  |  | 0..1 |  | RealUnconstrained | Number | planeAngle | arcDegree
ProcedureSegmentLeg.procedureSegmentLength | Procedure Segment Leg : Procedure Segment Length | The longitudinal extent of a flight procedure segment. |  |  | 0..1 |  | RealUnconstrained | Number | length | nauticalMile
ProcedureSegmentLeg.procedureSegmentTime | Procedure Segment Leg : Procedure Segment Time | The length of time the aircraft should maintain track on the flight procedure segment. |  |  | 0..1 |  | ProcedureSegmentLegProcedureSegmentTimeStrucText | String |  |  |  |  | 5 | FALSE | The first two digits ('0' to '9') specify a number of minutes and the last two digits ('00' to '59') specify a number of seconds, with the conuts of minutes and seconds separated by a colon (':').
ProcedureSegmentLeg.procedureSpeedLimit | Procedure Segment Leg : Procedure Speed Limit | The maximum speed of the aircraft permitted for a particular flight procedure route or segment. |  |  | 0..1 |  | RealUnconstrained | Number | speed | knot
ProcedureSegmentLeg.procedureTurnRequired | Procedure Segment Leg : Procedure Turn Required | A Boolean indicating if a flight procedure turn is required at the end of the segment. | A procedure turn is a manoeuvre in which a turn is made away from a designated track followed by a turn in the opposite direction to permit the aircraft to intercept and proceed along the reciprocal of the designated track. Note 1: Procedure turns are designated 'left' or 'right' according to the direction of the initial turn. Note 2: Procedure turns may be designated as being made either in level flight or while descending, according to the circumstances of each individual procedure. |  | 0..1 |  | Boolean | Boolean
ProcedureSegmentLeg.procedureUpperLimit | Procedure Segment Leg : Procedure Upper Limit | The maximum allowed altitude for the flight procedure segment. |  |  | 0..1 |  | RealUnconstrained | Number | length | metre
ProcedureSegmentLeg.procMinimumSpeed | Procedure Segment Leg : Procedure Minimum Speed | The minimum permitted speed of an aircraft when travelling along a specified flight procedure route or segment. |  |  | 0..1 |  | RealUnconstrained | Number | speed | knot
ProcedureSegmentLeg.procRecommendedSpeed | Procedure Segment Leg : Procedure Recommended Speed | The recommended speed of an aircraft for a specified flight procedure route or segment, as advocated by air traffic control or the procedure designer. |  |  | 0..1 |  | RealUnconstrained | Number | speed | knot
ProcedureSegmentLeg.segmentEndCondition | Procedure Segment Leg : Segment End Condition | A specification of the event that allows identifying the end of the leg and the start of the next leg on the procedure. | For example: reaching an altitude or outbound timing. |  | 0..1 |  | TextNonLexUnconstrained | String |  |  |  |  | Unlimited | FALSE
ProcedureSegmentLeg.turnDirection | Procedure Segment Leg : Turn Direction | The applicable direction of the aircraft turn. | For example: left or right. |  | 0..1 |  | ProcedureSegmentLegTurnDirectionType | Enumeration |  |  |  | FALSE
ProcedureTransitionSeg.requiredNavPerformanceType | Procedure Transition Segment : Required Navigation Performance (RNP) Type | A containment value expressed as a distance from the intended position within which flights would be located for at least 95 percent of the total flying time. | For example: RNP 4 represents a navigation accuracy of plus or minus 7.4 kilometres (4 nautical miles) on a 95 percent containment basis. RNP is a statement of the navigation performance necessary for operation within a defined airspace. |  | 0..1 |  | RealNonNegative | Number | length | nauticalMile | [5 empty] | 0
ProcessStepInfo.creationProcComplete | Process Step Information : Creation Process Complete | An indication that the process by which the digital representation of the feature(s) or data set(s) within an area is created, is complete in accordance with the specification that was used as the basis for defining the digital representation of the feature(s) or data set(s). |  |  | 0..1 |  | Boolean | Boolean
ProcessStepInfo.extractionSpec | Process Step Information : Extraction Specification | The specification that was used as the basis for defining the digital representation of the feature or data set. |  |  | 0..1 |  | ExtractionSpecCodeList | CodeList
ProcessStepInfo.featureExtractProcessType | Process Step Information : Feature Extraction Process | The software process used to derive features from image source. | Electronic Light Table (ELT) software may implement different algorithms and sensor models which may introduce varying types and degrees of feature positioning errors. |  | 0..1 |  | ProcessStepInfoFeatureExtractProcessType | Enumeration |  |  |  | FALSE
ProcessStepInfo.imageRectificationMethod | Process Step Information : Image Rectification Method | The type of rectification process that was used to conform an image to align it with a standard coordinate system (for example: a map projection). |  |  | 0..1 |  | ProcessStepInfoImageRectificationMethodType | Enumeration |  |  |  | FALSE
ProcessStepInfo.imageRmsError | Process Step Information : Image RMS Error | The Root Mean Square (RMS) positional error resulting from the process of rectifying an image. | Image rectification is a process that corrects a distorted image so that it can be aligned with a standard coordinate system. |  | 0..1 |  | RealNonNegative | Number | length | metre | [5 empty] | 0
ProcessStepInfo.processStepDateTime | Process Step Information : Process Step Date and Time | The date and time, or range of date and time, on or over which a process step occurred. | A process step is an event or transformation in the life of a dataset that is used to define, review and/or update the digital representation of a feature and/or attribute. |  | 0..1 |  | DateTimeStructure | Unspecified
ProcessStepInfo.processStepDescription | Process Step Information : Process Step Description | A narrative or other textual description of a process step, including related processing parameters and/or tolerances. | A process step is an event or transformation in the life of a dataset that is used to define, review and/or update the digital representation of a feature and/or attribute. No restriction is placed on the length of the description. |  | 0..1 |  | TextLexUnconstrained | String |  |  |  |  | Unlimited | TRUE
ProcessStepInfo.processStepProcessor | Process Step Information : Process Step Processor | The identity of, and means of communication with, person(s) and/or organisation(s) associated with a process step. | A process step is an event or transformation in the life of a dataset that is used to define, review and/or update the digital representation of a feature and/or attribute. |  | 0..1 |  | CI_ResponsibleParty | Unspecified
ProcessStepInfo.processStepRationale | Process Step Information : Process Step Rationale | A narrative or other textual description of the requirement or purpose for a process step. | A process step is an event or transformation in the life of a dataset that is used to define, review and/or update the digital representation of a feature and/or attribute. No restriction is placed on the length of the rationale. |  | 0..1 |  | TextLexUnconstrained | String |  |  |  |  | Unlimited | TRUE
ProcessStepInfo.resourceContentOrigin | Process Step Information : Resource Content Originator | The organization responsible for originating (creating) the content of the resource. | A resource is a set of instances of one or more modeling entities selected according to a single rationale (for example: a common production or publication process); for example, a set of modeling entities whose instances together constitute a 'water resources map'. |  | 0..1 |  | ResourceContentOriginCodeList | CodeList
ProcessStepInfo.processStepProcessor.individualName | Process Step Information : Process Step Processor : Individual Name | The name of the responsible person. | Constructed as: surname, given name, and then title separated by a delimiter. Should be documented if both the organization and position names are not. |  | 0..1 |  | CharacterString | String |  |  |  |  | Unlimited | TRUE
ProcessStepInfo.processStepProcessor.organisationName | Process Step Information : Process Step Processor : Organisation Name | The name of the responsible organisation. | Should be documented if both the individual and position names are not. |  | 0..1 |  | CharacterString | String |  |  |  |  | Unlimited | TRUE
ProcessStepInfo.processStepProcessor.positionName | Process Step Information : Process Step Processor : Position Name | The role or position of the responsible person. | Should be documented if both the individual and organization names are not. |  | 0..1 |  | CharacterString | String |  |  |  |  | Unlimited | TRUE
ProcessStepInfo.processStepProcessor.contactInfo | Process Step Information : Process Step Processor : Contact Information | The address of the responsible party. |  |  | 0..1 |  | CI_Contact | Unspecified
ProcessStepInfo.processStepProcessor.role | Process Step Information : Process Step Processor : Role | The function performed by the responsible party. | The responsible party role must be specified. |  | 0..1 |  | CI_RoleCode | CodeList
ProtectWaterGatherGround.area | Protected Water Gathering Ground : Area | The area within the delineation of the feature. |  |  | 0..1 |  | RealUnconstrained | Number | area | squareMetre
ProtectWaterGatherGround.length | Protected Water Gathering Ground : Length | The dimension of a feature taken along its primary alignment of use and generally in the horizontal plane. | The primary alignment of a feature is its established direction of flow or use (for example: a road, a power line, a river, a rapid, and/or a bridge). A feature-specific rule may apply. In the case of a bridge, the length is the distance between the bridge abutments along the bridge centreline. In the case of a dam, the length is the distance along the dam crest. If no established direction of flow or use exists then (1) if the feature is irregular in shape its length is its greatest horizontal dimension (see Attribute: 'Greatest Horizontal Extent'), else (2) if the feature is regular in shape then a shape-specific rule may apply: for a rectangular feature, the length of the longer axis; for a round feature, the diameter. |  | 0..1 |  | RealInterval | Number | length | metre
ProtectWaterGatherGround.width | Protected Water Gathering Ground : Width | The dimension of a feature taken perpendicular to its primary alignment of use and generally in the horizontal plane. | The primary alignment of a feature is its established direction of flow or use (for example: a road, a power line right-of-way, a river, rapid, and/or a bridge). A feature-specific rule may apply. In the case of a bridge, the width is the distance perpendicular to the bridge centre-line and generally in the horizontal plane. In the case of a dam, the width is the distance perpendicular to (across the) the dam crest. If no such direction of flow or use exists then (1) if the feature is irregular in shape its width is taken perpendicular to the direction of its greatest horizontal dimension (see Attribute: 'Greatest Horizontal Extent'), else (2) if the feature is regular in shape then a shape-specific rule may apply: for a rectangular feature, the length of the shorter axis; for a round feature, the diameter. |  | 0..1 |  | RealInterval | Number | length | metre
PublicSquare.address | Public Square : Address | The postal address and/or electronic contact information for a facility, organisation or person. |  |  | 0..1 |  | CI_Address | Unspecified
PublicSquare.area | Public Square : Area | The area within the delineation of the feature. |  |  | 0..1 |  | RealUnconstrained | Number | area | squareMetre
PublicSquare.crossSectionalShape | Public Square : Cross-sectional Shape | The cross-sectional shape of a feature in the horizontal plane. |  |  | 0..1 |  | PublicSquareCrossSectionalShapeType | Enumeration |  |  |  | FALSE
PublicSquare.facilityOperationalStatus | Public Square : Facility Operational Status | The status of operation of a man-made structure, as a whole. | Includes actual operations, operational capability, and planned or proposed man-made structures. |  | 0..1 |  | PublicSquareFacilityOperationalStatusType | Enumeration |  |  |  | TRUE
PublicSquare.length | Public Square : Length | The dimension of a feature taken along its primary alignment of use and generally in the horizontal plane. | The primary alignment of a feature is its established direction of flow or use (for example: a road, a power line, a river, a rapid, and/or a bridge). A feature-specific rule may apply. In the case of a bridge, the length is the distance between the bridge abutments along the bridge centreline. In the case of a dam, the length is the distance along the dam crest. If no established direction of flow or use exists then (1) if the feature is irregular in shape its length is its greatest horizontal dimension (see Attribute: 'Greatest Horizontal Extent'), else (2) if the feature is regular in shape then a shape-specific rule may apply: for a rectangular feature, the length of the longer axis; for a round feature, the diameter. |  | 0..1 |  | RealInterval | Number | length | metre
PublicSquare.physicalCondition | Public Square : Physical Condition | The physical condition of a man-made structure, as a whole, including the inside and/or outside of the structure and any contained and/or associated equipment. | The physical condition applies to any phase of the life cycle of a man-made structure from construction to destruction. Examples of man-made structures include roads, canals, buildings, towers, aerodromes and facilities. |  | 0..1 |  | PublicSquarePhysicalConditionType | Enumeration |  |  |  | TRUE
PublicSquare.width | Public Square : Width | The dimension of a feature taken perpendicular to its primary alignment of use and generally in the horizontal plane. | The primary alignment of a feature is its established direction of flow or use (for example: a road, a power line right-of-way, a river, rapid, and/or a bridge). A feature-specific rule may apply. In the case of a bridge, the width is the distance perpendicular to the bridge centre-line and generally in the horizontal plane. In the case of a dam, the width is the distance perpendicular to (across the) the dam crest. If no such direction of flow or use exists then (1) if the feature is irregular in shape its width is taken perpendicular to the direction of its greatest horizontal dimension (see Attribute: 'Greatest Horizontal Extent'), else (2) if the feature is regular in shape then a shape-specific rule may apply: for a rectangular feature, the length of the shorter axis; for a round feature, the diameter. |  | 0..1 |  | RealInterval | Number | length | metre
PublicSquare.address.deliveryPoint | Public Square : Address : Delivery Point | The address line(s) for the location. | As described in ISO 11180, Annex A. |  | 0..1 |  | CharacterString | String |  |  |  |  | Unlimited | TRUE
PublicSquare.address.city | Public Square : Address : City | The city of the location. |  |  | 0..1 |  | CharacterString | String |  |  |  |  | Unlimited | TRUE
PublicSquare.address.administrativeArea | Public Square : Address : Administrative Area | The administrative area (for example: state or province) of the location. |  |  | 0..1 |  | CharacterString | String |  |  |  |  | Unlimited | TRUE
PublicSquare.address.postalCode | Public Square : Address : Postal Code | The (US) ZIP or other postal code. |  |  | 0..1 |  | CharacterString | String |  |  |  |  | Unlimited | TRUE
PublicSquare.address.country | Public Square : Address : Country | The country of the physical address. | May use ISO 3166-3 (or other parts). |  | 0..1 |  | CharacterString | String |  |  |  |  | Unlimited | TRUE
PublicSquare.address.electronicMailAddress | Public Square : Address : Electronic Mail Address | The address(es) of the electronic mailbox(es) of the responsible person and/or organisation. |  |  | 0..1 |  | CharacterString | String |  |  |  |  | Unlimited | TRUE
PumpingStation.directivity | Pumping Station : Directivity | The side(s) of a feature that produce the greatest visual significance and/or reflectivity potential. |  |  | 0..1 |  | PumpingStationDirectivityType | Enumeration |  |  |  | TRUE
PumpingStation.product | Pumping Station : Product | The principal product(s) resulting from a production, mining, or agricultural activity. | If multiple products are specified then they are usually listed in descending order of importance. |  | 0..* | {ordered, unique} | PumpingStationProductType | Enumeration |  |  |  | FALSE
Pylon.locationRefToShoreline | Pylon : Location Referenced to Shoreline | The location of an object in relation to a land water boundary. |  |  | 0..1 |  | PylonLocationRefToShorelineType | Enumeration |  |  |  | TRUE
PylonInfo.colourPattern | Pylon Information : Colour Pattern | The colour pattern(s) of an aid to navigation (for example: a buoy, a beacon, and/or a navigation light) or other feature of importance to maritime navigation. | The Attribute: 'Navigation Mark Colour' may be used to specify the colours in the order in which they appear in the pattern. |  | 0..1 |  | PylonInfoColourPatternType | Enumeration |  |  |  | FALSE
PylonInfo.guyed | Pylon Information : Guyed | An indication that an object is guided, secured, or steadied by guy wires. |  |  | 0..1 |  | Boolean | Boolean
PylonInfo.navigationMarkColour | Pylon Information : Navigation Mark Colour | The colour(s) of a International Association of Lighthouse Authorities (IALA) navigation mark. | When the navigation mark is patterned, the Attribute: 'Colour Pattern' may be used to identify the pattern and a corresponding list of colours specified. |  | 0..* | {ordered, unique} | PylonInfoNavigationMarkColourType | Enumeration |  |  |  | FALSE
PylonInfo.pylonConfiguration | Pylon Information : Pylon Configuration | The configuration of a pylon or pole. |  |  | 0..1 |  | PylonInfoPylonConfigurationType | Enumeration |  |  |  | FALSE
PylonInfo.pylonMaterial | Pylon Information : Pylon Material | The primary type of material composing a pylon. | The basis for 'primary' may be, for example, compositional dominance or structural organization. |  | 0..1 |  | PylonInfoPylonMaterialType | Enumeration |  |  |  | FALSE
PylonInfo.towerShape | Pylon Information : Tower Shape | The general shape and/or structure of a tower. |  |  | 0..1 |  | PylonInfoTowerShapeType | Enumeration |  |  |  | FALSE
QanatShaft.area | Qanat Shaft : Area | The area within the delineation of the feature. |  |  | 0..1 |  | RealUnconstrained | Number | area | squareMetre
QanatShaft.conspicuousAirCategory | Qanat Shaft : Conspicuous Air Category | The manner in which an object is conspicuous when viewed from the air. | A conspicuous feature is easily detected and identified under varying conditions (for example: lighting). Factors affecting conspicuousness include size, shape, and/or height. |  | 0..1 |  | QanatShaftConspicuousAirCategoryType | Enumeration |  |  |  | TRUE
QanatShaft.conspicuousGroundCategory | Qanat Shaft : Conspicuous Ground Category | The manner in which an object is conspicuous when viewed from on the ground. | A conspicuous feature is easily detected and identified under varying conditions (for example: lighting). Factors affecting conspicuousness include size, shape, and/or height. |  | 0..1 |  | QanatShaftConspicuousGroundCategoryType | Enumeration |  |  |  | TRUE
QanatShaft.conspicuousSeaCategory | Qanat Shaft : Conspicuous Sea Category | The manner in which an object is conspicuous when viewed from the sea. | A conspicuous feature is easily detected and identified under varying conditions (for example: lighting). Factors affecting conspicuousness include size, shape, and/or height. |  | 0..1 |  | QanatShaftConspicuousSeaCategoryType | Enumeration |  |  |  | TRUE
QanatShaft.crossSectionalShape | Qanat Shaft : Cross-sectional Shape | The cross-sectional shape of a feature in the horizontal plane. |  |  | 0..1 |  | QanatShaftCrossSectionalShapeType | Enumeration |  |  |  | FALSE
QanatShaft.deepDepthBelowSurfLevel | Qanat Shaft : Deepest Depth Below Surface Level | The distance measured from ground or water level (uphill/upstream side of the feature) to the deepest point of the feature. | May be used to measure the depth of an inland waterbody (for example: a lake), the depth of a terrain surface depression or excavation (for example: a crevice or trench), the distance to the deepest point of a drilled feature (for example: a water well or borehole) or the distance to the deepest point of a feature located entirely underground (for example: a cave chamber). In the case of a feature located below a waterbody (for example: a non-water well) the reference surface is the waterbody bottom, rather than the waterbody surface. |  | 0..1 |  | RealUnconstrained | Number | length | metre
QanatShaft.facilityOperationalStatus | Qanat Shaft : Facility Operational Status | The status of operation of a man-made structure, as a whole. | Includes actual operations, operational capability, and planned or proposed man-made structures. |  | 0..1 |  | QanatShaftFacilityOperationalStatusType | Enumeration |  |  |  | TRUE
QanatShaft.heightAboveSurfaceLevel | Qanat Shaft : Height Above Surface Level | The vertical distance measured from the lowest point of the base of the feature at ground or water level (downhill/downstream side) to the tallest point of the feature. | For non-inland water bodies, the water level is usually understood to be Mean Sea Level (MSL). Note that the feature may be supported above the surface by another feature (for example: a tower supported by a building) and as a consequence the value of the Height Above Surface Level is different (larger) than the base-to-top height of the feature (for example: supported tower) itself. |  | 0..1 |  | RealInterval | Number | length | metre
QanatShaft.highestElevation | Qanat Shaft : Highest Elevation | The elevation from a specified vertical datum to the highest point on a feature. | In the case of multiple features that may be stacked on each other (for example: a railway on a bridge, a superstructure on a building, or an aerial on a tower) the highest elevation is that of the entire feature stack. For example, the highest elevation of a church is that of its steeple and not that of the roof of the church itself. The church itself may have a height above surface level that excludes the additional height of the steeple superstructure located on the church roof. |  | 0..* | {ordered, unique} | RealUnconstrained | Number | length | metre
QanatShaft.length | Qanat Shaft : Length | The dimension of a feature taken along its primary alignment of use and generally in the horizontal plane. | The primary alignment of a feature is its established direction of flow or use (for example: a road, a power line, a river, a rapid, and/or a bridge). A feature-specific rule may apply. In the case of a bridge, the length is the distance between the bridge abutments along the bridge centreline. In the case of a dam, the length is the distance along the dam crest. If no established direction of flow or use exists then (1) if the feature is irregular in shape its length is its greatest horizontal dimension (see Attribute: 'Greatest Horizontal Extent'), else (2) if the feature is regular in shape then a shape-specific rule may apply: for a rectangular feature, the length of the longer axis; for a round feature, the diameter. |  | 0..1 |  | RealInterval | Number | length | metre
QanatShaft.navigationLandmark | Qanat Shaft : Navigation Landmark | An indication that a feature may serve as a navigation landmark, allowing for rapid and positive orientation of a navigator. | Its size, shape, and/or location make it prominent in relation to its surroundings, and it is therefore easily recognized from the surface and/or from the air. |  | 0..1 |  | Boolean | Boolean
QanatShaft.physicalCondition | Qanat Shaft : Physical Condition | The physical condition of a man-made structure, as a whole, including the inside and/or outside of the structure and any contained and/or associated equipment. | The physical condition applies to any phase of the life cycle of a man-made structure from construction to destruction. Examples of man-made structures include roads, canals, buildings, towers, aerodromes and facilities. |  | 0..1 |  | QanatShaftPhysicalConditionType | Enumeration |  |  |  | TRUE
QanatShaft.width | Qanat Shaft : Width | The dimension of a feature taken perpendicular to its primary alignment of use and generally in the horizontal plane. | The primary alignment of a feature is its established direction of flow or use (for example: a road, a power line right-of-way, a river, rapid, and/or a bridge). A feature-specific rule may apply. In the case of a bridge, the width is the distance perpendicular to the bridge centre-line and generally in the horizontal plane. In the case of a dam, the width is the distance perpendicular to (across the) the dam crest. If no such direction of flow or use exists then (1) if the feature is irregular in shape its width is taken perpendicular to the direction of its greatest horizontal dimension (see Attribute: 'Greatest Horizontal Extent'), else (2) if the feature is regular in shape then a shape-specific rule may apply: for a rectangular feature, the length of the shorter axis; for a round feature, the diameter. |  | 0..1 |  | RealInterval | Number | length | metre
QanatShaft.heightAboveSurfaceLevel.accuracy | Qanat Shaft : Height Above Surface Level : Height Accuracy | The difference between the recorded height above ground level of a feature and its true height expressed as a linear error at 90 percent probability. |  |  | 0..1 |  | RealNonNegative | Number | length | metre | [5 empty] | 0
QanatShaft.highestElevation.vertDatum | Qanat Shaft : Highest Elevation : Vertical Datum | The vertical datum to which the elevation is referenced and with respect to which the vertical positional accuracy was determined. |  |  | 0..* | {ordered, unique} | VerticalDatumCodeList | CodeList
QanatShaft.highestElevation.accuracy | Qanat Shaft : Highest Elevation : Absolute Vertical Accuracy | The difference between the recorded elevation of a feature and its true elevation referenced to the same vertical datum expressed as a linear error at 90 percent probability. |  |  | 0..* | {ordered, unique} | RealNonNegative | Number | length | metre | [5 empty] | 0
Racetrack.address | Racetrack : Address | The postal address and/or electronic contact information for a facility, organisation or person. |  |  | 0..1 |  | CI_Address | Unspecified
Racetrack.area | Racetrack : Area | The area within the delineation of the feature. |  |  | 0..1 |  | RealUnconstrained | Number | area | squareMetre
Racetrack.conspicuousAirCategory | Racetrack : Conspicuous Air Category | The manner in which an object is conspicuous when viewed from the air. | A conspicuous feature is easily detected and identified under varying conditions (for example: lighting). Factors affecting conspicuousness include size, shape, and/or height. |  | 0..1 |  | RacetrackConspicuousAirCategoryType | Enumeration |  |  |  | TRUE
Racetrack.conspicuousGroundCategory | Racetrack : Conspicuous Ground Category | The manner in which an object is conspicuous when viewed from on the ground. | A conspicuous feature is easily detected and identified under varying conditions (for example: lighting). Factors affecting conspicuousness include size, shape, and/or height. |  | 0..1 |  | RacetrackConspicuousGroundCategoryType | Enumeration |  |  |  | TRUE
Racetrack.conspicuousSeaCategory | Racetrack : Conspicuous Sea Category | The manner in which an object is conspicuous when viewed from the sea. | A conspicuous feature is easily detected and identified under varying conditions (for example: lighting). Factors affecting conspicuousness include size, shape, and/or height. |  | 0..1 |  | RacetrackConspicuousSeaCategoryType | Enumeration |  |  |  | TRUE
Racetrack.facilityOperationalStatus | Racetrack : Facility Operational Status | The status of operation of a man-made structure, as a whole. | Includes actual operations, operational capability, and planned or proposed man-made structures. |  | 0..1 |  | RacetrackFacilityOperationalStatusType | Enumeration |  |  |  | TRUE
Racetrack.length | Racetrack : Length | The dimension of a feature taken along its primary alignment of use and generally in the horizontal plane. | The primary alignment of a feature is its established direction of flow or use (for example: a road, a power line, a river, a rapid, and/or a bridge). A feature-specific rule may apply. In the case of a bridge, the length is the distance between the bridge abutments along the bridge centreline. In the case of a dam, the length is the distance along the dam crest. If no established direction of flow or use exists then (1) if the feature is irregular in shape its length is its greatest horizontal dimension (see Attribute: 'Greatest Horizontal Extent'), else (2) if the feature is regular in shape then a shape-specific rule may apply: for a rectangular feature, the length of the longer axis; for a round feature, the diameter. |  | 0..1 |  | RealInterval | Number | length | metre
Racetrack.navigationLandmark | Racetrack : Navigation Landmark | An indication that a feature may serve as a navigation landmark, allowing for rapid and positive orientation of a navigator. | Its size, shape, and/or location make it prominent in relation to its surroundings, and it is therefore easily recognized from the surface and/or from the air. |  | 0..1 |  | Boolean | Boolean
Racetrack.physicalCondition | Racetrack : Physical Condition | The physical condition of a man-made structure, as a whole, including the inside and/or outside of the structure and any contained and/or associated equipment. | The physical condition applies to any phase of the life cycle of a man-made structure from construction to destruction. Examples of man-made structures include roads, canals, buildings, towers, aerodromes and facilities. |  | 0..1 |  | RacetrackPhysicalConditionType | Enumeration |  |  |  | TRUE
Racetrack.racingType | Racetrack : Racing Type | The type(s) of racing held at a site or facility. |  |  | 0..* | {ordered, unique} | RaceTrackRacingType | Enumeration |  |  |  | FALSE
Racetrack.racingVehicleType | Racetrack : Racing Vehicle Type | The type of a motor vehicle used in racing, based on its design and motive power. |  |  | 0..1 |  | RaceTrackRacingVehicleType | Enumeration |  |  |  | FALSE
Racetrack.width | Racetrack : Width | The dimension of a feature taken perpendicular to its primary alignment of use and generally in the horizontal plane. | The primary alignment of a feature is its established direction of flow or use (for example: a road, a power line right-of-way, a river, rapid, and/or a bridge). A feature-specific rule may apply. In the case of a bridge, the width is the distance perpendicular to the bridge centre-line and generally in the horizontal plane. In the case of a dam, the width is the distance perpendicular to (across the) the dam crest. If no such direction of flow or use exists then (1) if the feature is irregular in shape its width is taken perpendicular to the direction of its greatest horizontal dimension (see Attribute: 'Greatest Horizontal Extent'), else (2) if the feature is regular in shape then a shape-specific rule may apply: for a rectangular feature, the length of the shorter axis; for a round feature, the diameter. |  | 0..1 |  | RealInterval | Number | length | metre
Racetrack.address.deliveryPoint | Racetrack : Address : Delivery Point | The address line(s) for the location. | As described in ISO 11180, Annex A. |  | 0..1 |  | CharacterString | String |  |  |  |  | Unlimited | TRUE
Racetrack.address.city | Racetrack : Address : City | The city of the location. |  |  | 0..1 |  | CharacterString | String |  |  |  |  | Unlimited | TRUE
Racetrack.address.administrativeArea | Racetrack : Address : Administrative Area | The administrative area (for example: state or province) of the location. |  |  | 0..1 |  | CharacterString | String |  |  |  |  | Unlimited | TRUE
Racetrack.address.postalCode | Racetrack : Address : Postal Code | The (US) ZIP or other postal code. |  |  | 0..1 |  | CharacterString | String |  |  |  |  | Unlimited | TRUE
Racetrack.address.country | Racetrack : Address : Country | The country of the physical address. | May use ISO 3166-3 (or other parts). |  | 0..1 |  | CharacterString | String |  |  |  |  | Unlimited | TRUE
Racetrack.address.electronicMailAddress | Racetrack : Address : Electronic Mail Address | The address(es) of the electronic mailbox(es) of the responsible person and/or organisation. |  |  | 0..1 |  | CharacterString | String |  |  |  |  | Unlimited | TRUE
RadarStation.locationRefToShoreline | Radar Station : Location Referenced to Shoreline | The location of an object in relation to a land water boundary. |  |  | 0..1 |  | RadarStationLocationRefToShorelineType | Enumeration |  |  |  | TRUE
RadarStation.militaryServiceBranch | Radar Station : Military Service Branch | The branch of the armed forces of a nation. | May also be applied to similar organizations following military discipline (for example: a coastguard). |  | 0..1 |  | RadarStationMilitaryServiceBranchType | Enumeration |  |  |  | FALSE
RadarStation.permanent | Radar Station : Permanent | An indication that a feature is permanent. | Temporary features last, or are meant to last, for a limited time only. |  | 0..1 |  | Boolean | Boolean
RadarStation.radarAntennaConfiguration | Radar Station : Radar Antenna Configuration | The physical mounting and/or configuration of a radar antenna. |  |  | 0..1 |  | RadarStationRadarAntennaConfigurationType | Enumeration |  |  |  | FALSE
RadarStation.radarStationFunction | Radar Station : Radar Station Function | The primary purpose served by a radar station. |  |  | 0..1 |  | RadarStationRadarStationFunctionType | Enumeration |  |  |  | FALSE
RadioCommunicationsService.aeronauticalUnitDesignator | Radio Communications Service : Aeronautical Unit Designator | A coded designator associated with the aeronautical unit. | For example, in the case of an Area Control Center (ACC) the ICAO Location Indicator as specified in Doc. 7910. An Aeronautical unit is an organization established for the purpose of supplying aeronautical services such as, Air Traffic Management (ATM), Search and Rescue, Communications. |  | 0..1 |  | TextNonLexUnconstrained | String |  |  |  |  | Unlimited | FALSE
RadioCommunicationsService.aeronauticalUnitName | Radio Communications Service : Aeronautical Unit Name | The official full textual name of an aeronautical unit as established according to the rules specified by ICAO or appropriate authority. | An Aeronautical unit is an organization established for the purpose of supplying aeronautical services such as Air Traffic Management (ATM), Search and Rescue, Communications, etc. |  | 0..1 |  | TextLexUnconstrained | String |  |  |  |  | Unlimited | TRUE
RadioCommunicationsService.aeronauticalUnitType | Radio Communications Service : Aeronautical Unit Type | The type of unit providing aeronautical services. | An Aeronautical unit is an organization established for the purpose of supplying aeronautical services such as Air Traffic Management (ATM), Search and Rescue, Communications, etc. |  | 0..1 |  | RadioCommunicationsServiceAeronauticalUnitType | Enumeration |  |  |  | FALSE
RadioCommunicationsService.aeroServiceRanking | Radio Communications Service : Aeronautical Service Ranking | The order of priority of the service. | For example: primary or alternate. |  | 0..1 |  | RadioCommunicationsServiceAeroServiceRankingType | Enumeration |  |  |  | FALSE
RadioCommunicationsService.airportCommunicationClass | Radio Communications Service : Airport Communication Classification | Specific capabilities of a communication facility. |  |  | 0..1 |  | RadioCommunicationsServiceAirportCommunicationClassType | Enumeration |  |  |  | TRUE
RadioCommunicationsService.airTrafControlServiceType | Radio Communications Service : Air Traffic Control Service Type | The type(s) of service provided from air traffic control facilities. |  |  | 0..* | {ordered, unique} | RadioCommunicationsServiceAirTrafControlServiceType | Enumeration |  |  |  | FALSE
RadioCommunicationsService.contactInfo | Radio Communications Service : Contact Information | The telephone, postal, electronic and/or other contact information for a facility, organisation or person. |  |  | 0..1 |  | CI_Contact | Unspecified
RadioCommunicationsService.radarMonitoring | Radio Communications Service : Radar Monitoring | An indication that radar monitoring is available via a specified communications service. |  |  | 0..1 |  | Boolean | Boolean
RadioCommunicationsService.contactInfo.phone | Radio Communications Service : Contact Information : Phone | Telephone numbers at which the person and/or organisation may be contacted. |  |  | 0..1 |  | CI_Telephone | Unspecified
RadioCommunicationsService.contactInfo.address | Radio Communications Service : Contact Information : Address | Physical and email address at which the person and/or organisation may be contacted. |  |  | 0..1 |  | CI_Address | Unspecified
RadioCommunicationsService.contactInfo.onlineResource | Radio Communications Service : Contact Information : Online Resource | Online information that can be used to contact the person and/or organisation. |  |  | 0..1 |  | CI_OnlineResource | Unspecified
RadioCommunicationsService.contactInfo.hoursOfService | Radio Communications Service : Contact Information : Hours of Service | The time period (including time zone) during which the person and/or organisation may be contacted. |  |  | 0..1 |  | CharacterString | String |  |  |  |  | Unlimited | TRUE
RadioCommunicationsService.contactInfo.contactInstructions | Radio Communications Service : Contact Information : Contact Instructions | Supplemental instructions on how or when to contact the person and/or organisation. |  |  | 0..1 |  | CharacterString | String |  |  |  |  | Unlimited | TRUE
RadioNavServiceLimit.angleInitialLimit | Radio Navigation Service Limitation : Angle Initial Limit | The initial angular limit, expressed as a radial or bearing from an object. | The order of the angle initial limit and terminal limit are always ordered clockwise around the central object, as viewed from above. |  | 0..1 |  | Real0to359r9 | Number | planeAngle | arcDegree | [5 empty] | 0 | 360
RadioNavServiceLimit.angleTerminalLimit | Radio Navigation Service Limitation : Angle Terminal Limit | The terminal angular limit, expressed as a radial or bearing from an object. | The order of the angle initial limit and terminal limit are always ordered clockwise around the central object, as viewed from above. |  | 0..1 |  | Real0to359r9 | Number | planeAngle | arcDegree | [5 empty] | 0 | 360
RadioNavServiceLimit.directionBasis | Radio Navigation Service Limitation : Direction Basis | The basis by which the Earth-relative horizontal angular direction of a bearing or path is specified. | The direction basis may be used with a pair of angular limits to define the limits of an arc or sector around a centre point. |  | 0..1 |  | RadioNavServiceLimitDirectionBasisType | Enumeration |  |  |  | FALSE
RadioNavServiceLimit.radioNavServCoverageType | Radio Navigation Service Limitation : Radio Navigation Service Coverage Type | The allowable circular sector coverage of a navigational aid signal. |  |  | 0..1 |  | RadioNavServiceLimitRadioNavServCoverageType | Enumeration |  |  |  | FALSE
RadioNavServiceLimit.radioNavServLimitationType | Radio Navigation Service Limitation : Radio Navigation Service Limitation Type | The type of factor which would detract expected performance of a navigational aid signal circular sector. |  |  | 0..1 |  | RadioNavServiceLimitRadioNavServLimitationType | Enumeration |  |  |  | FALSE
RadioNavServiceLimit.signalLimitMaxRange | Radio Navigation Service Limitation : Signal Limitation Maximum Range | The distance from a radio navigational aid at which the radio signal becomes usable or reliable after a range of unusable signal. |  |  | 0..1 |  | RealNonNegative | Number | length | nauticalMile | [5 empty] | 0
RadioNavServiceLimit.signalLimitMinRange | Radio Navigation Service Limitation : Signal Limitation Minimum Range | The minimum distance from a radio navigational aid at which the radio signal becomes unusable or unreliable. |  |  | 0..1 |  | RealNonNegative | Number | length | nauticalMile | [5 empty] | 0
RadioNavServiceLimit.verticalLowerLimit | Radio Navigation Service Limitation : Vertical Lower Limit | The altitude, height or flight level of the bottom of the airspace, air route, or holding pattern. |  |  | 0..1 |  | RealUnconstrained | Number | length | metre
RadioNavServiceLimit.verticalUpperLimit | Radio Navigation Service Limitation : Vertical Upper Limit | The altitude, height or flight level of the top of the airspace, air route, or holding pattern. |  |  | 0..1 |  | RealUnconstrained | Number | length | metre
RadioTransmissionInfo.assignedFrequency | Radio Transmission Information : Assigned Frequency | The radio frequency assigned by the controlling authority. |  |  | 0..1 |  | RealNonNegative | Number | frequency | hertz | [5 empty] | 0
RadioTransmissionInfo.broadcastFrequency | Radio Transmission Information : Broadcast Frequency | The transmission frequency of a radio communications device (for example: a television station or a radiobeacon). |  |  | 0..1 |  | IntegerNonNegative | Number | frequency | hertz | [5 empty] | 0
RadioTransmissionInfo.channelNumber | Radio Transmission Information : Channel Number | The channel representing the frequency assigned by the controlling authority. |  |  | 0..1 |  | IntegerNonNegative | Number | frequency | hertz | [5 empty] | 0
RadioTransmissionInfo.frequencyClassification | Radio Transmission Information : Frequency Classification | The frequency of a signal, as a category. |  |  | 0..1 |  | RadioTransmissionInfoFrequencyClassificationType | Enumeration |  |  |  | FALSE
RadioTransmissionInfo.frequencyProtectAltitude | Radio Transmission Information : Frequency Protection Altitude | The altitude within which frequency reception is assumed to be interference-free. |  |  | 0..1 |  | RealNonNegative | Number | length | foot | flightLevel |  |  |  |  | 0
RadioTransmissionInfo.frequencyProtectDistance | Radio Transmission Information : Frequency Protection Distance | The distance within which frequency reception is assumed to be interference-free. |  |  | 0..1 |  | RealNonNegative | Number | length | nauticalMile | [5 empty] | 0
RadioTransmissionInfo.ghostFrequency | Radio Transmission Information : Ghost Frequency | The frequency of the system which operates with vertical polarization in the frequency band of 960 to 1215 megahertz (MHz). | The interrogation and reply frequencies are assigned with one MHz spacing between channels. |  | 0..1 |  | RealUnconstrained | Number | frequency | hertz
RadioTransmissionInfo.primaryFrequency | Radio Transmission Information : Primary Frequency | An indication that the radio frequency is the primary means of contacting the service or installation. |  |  | 0..1 |  | Boolean | Boolean
Railway.containedInTunnel | Railway : Contained within Tunnel | The object is at least partially located within, or passes through, a tunnel. | For example, a canal passing through a tunnel. |  | 0..1 |  | Boolean | Boolean
Railway.controllingAuthority | Railway : Controlling Authority | The controlling authority responsible for a facility or site. | Controlling authorities may be distinguished by organizational level (for example: national, sub-national, or military district) and/or type (for example: private or public). |  | 0..1 |  | RailwayControllingAuthorityType | Enumeration |  |  |  | FALSE
Railway.deckLevel | Railway : Deck Level | The relative level of a deck within a set of vertically stacked decks, one over another, in a transportation structure (for example: on a bridge or in a tunnel). | The lowest deck is numbered '1' and the remaining decks are numbered in ascending order (bottom to top) with the uppermost deck being assigned the highest value. When no deck is present, the deck level is zero. |  | 0..1 |  | IntegerNonNegative | Number | pureNumber | unitless | [5 empty] | 0
Railway.diamFunctionClass | Railway : DIAM Functional Classification | The functional classification code for facilities as specified by DIA Manual (DIAM) 65-3-1 and encoded by the data element CATEGORY as required by DoD Directive 5105.21. | Function classification codes provide a hierarchical structure for defining the detailed purpose of a facility. The Joint Chiefs of Staff (JCS) defines a facility as 'a real property performing a unique function and consisting of one or more of the following components: buildings, structures or equipment', for example: storage tanks or a pumping house. The JCS defines an installation as 'a group of facilities, or facility, in a specific geographic area which support a general functional purpose', for example: a petroleum production plant composed of all of its associated refining operations, blending operations, pumping houses and storage tanks all located within the fence line of the petroleum plant. |  | 0..1 |  | DiamFuncClassStrucText | String |  |  |  |  | 5 | FALSE | A five character numeric code with each successive numeric character, reading from left to right, further specifying details regarding the function of the facility. The first position breaks down facilities into nine major groups. Subsequent numeric characters extend or delineate the concept further. A zero is used to generalize the function of the facility when the specific function can not be determined. For example, the value '23331' denotes 'Steel Production, Electric Furnace shops, Electroslag Remelt Furnace shops' whereas the value '23300' denotes the more generalized functional classification 'Steel Production'.
Railway.facilityOperationalStatus | Railway : Facility Operational Status | The status of operation of a man-made structure, as a whole. | Includes actual operations, operational capability, and planned or proposed man-made structures. |  | 0..1 |  | RailwayFacilityOperationalStatusType | Enumeration |  |  |  | TRUE
Railway.gradientLength | Railway : Gradient Length | The length of a road or railway segment having a significant gradient, specifically greater than or equal to 7 percent (%) for a road or greater than or equal to 3 percent (%) for a railway. |  |  | 0..1 |  | RealUnconstrained | Number | length | metre
Railway.length | Railway : Length | The dimension of a feature taken along its primary alignment of use and generally in the horizontal plane. | The primary alignment of a feature is its established direction of flow or use (for example: a road, a power line, a river, a rapid, and/or a bridge). A feature-specific rule may apply. In the case of a bridge, the length is the distance between the bridge abutments along the bridge centreline. In the case of a dam, the length is the distance along the dam crest. If no established direction of flow or use exists then (1) if the feature is irregular in shape its length is its greatest horizontal dimension (see Attribute: 'Greatest Horizontal Extent'), else (2) if the feature is regular in shape then a shape-specific rule may apply: for a rectangular feature, the length of the longer axis; for a round feature, the diameter. |  | 0..1 |  | RealInterval | Number | length | metre
Railway.linearFeatureArrangement | Railway : Linear Feature Arrangement | The arrangement of parallel linear features on a single support structure including both directions (if applicable). | For example, two railways sharing a single roadbed. |  | 0..1 |  | RailwayLinearFeatureArrangementType | Enumeration |  |  |  | FALSE
Railway.navigationLandmark | Railway : Navigation Landmark | An indication that a feature may serve as a navigation landmark, allowing for rapid and positive orientation of a navigator. | Its size, shape, and/or location make it prominent in relation to its surroundings, and it is therefore easily recognized from the surface and/or from the air. |  | 0..1 |  | Boolean | Boolean
Railway.physicalCondition | Railway : Physical Condition | The physical condition of a man-made structure, as a whole, including the inside and/or outside of the structure and any contained and/or associated equipment. | The physical condition applies to any phase of the life cycle of a man-made structure from construction to destruction. Examples of man-made structures include roads, canals, buildings, towers, aerodromes and facilities. |  | 0..1 |  | RailwayPhysicalConditionType | Enumeration |  |  |  | TRUE
Railway.railwayClass | Railway : Railway Class | The class of a railway based on its importance in the general transportation network. |  |  | 0..1 |  | RailwayRailwayClassType | Enumeration |  |  |  | FALSE
Railway.railwayUse | Railway : Railway Use | The use(s) to which a railway is put as part of a transportation system. |  |  | 0..* | {ordered, unique} | RailwayRailwayUseType | Enumeration |  |  |  | FALSE
Railway.relativeLevel | Railway : Relative Level | The relationship of the elevation of the terrain surface of or at the base of the feature and that of the surrounding terrain. | The terrain may be either dry or submerged (for example: a waterbody bottom). |  | 0..1 |  | RailwayRelativeLevelType | Enumeration |  |  |  | TRUE
Railway.structMatType | Railway : Structural Material Type | The primary type(s) of material composing a feature, exclusive of the surface. | The basis for 'primary' may be, for example, compositional dominance or structural organization. |  | 0..* | {ordered, unique} | RailwayStructMatType | Enumeration |  |  |  | FALSE
Railway.supportedByBridgeSpan | Railway : Supported by Bridge Span | The object is at least partially supported by, or passes across, a bridge span. | For example, an aqueduct carried across a valley by one or more bridge spans. |  | 0..1 |  | Boolean | Boolean
Railway.surfaceSlope | Railway : Surface Slope | The slope (rate of upward inclination of the surface from the horizontal) of the surface of a feature (for example: the terrain or a waterbody floor). | The (percent) slope is determined as the change in height divided by the horizontal distance over which the change takes place, multiplied by one hundred: ((h2-h1)/d)*100. Generally the slope is determined along the primary alignment of a feature (its established direction of flow or use; for example: a road, a railway, a ridge line, and/or a bridge). In those cases where the primary alignment is essentially horizontal (for example, a beach, a watercourse bank, or a cut) the surface slope is typically determined at right angles to the primary alignment. |  | 0..1 |  | RealInterval | Number | pureNumber | percent
Railway.trackOrLaneCount | Railway : Track or Lane Count | The total number of independent, parallel paths (for example: a railway track and/or a road lane) in both directions within a route. |  |  | 0..1 |  | IntegerNonNegative | Number | pureNumber | unitless | [5 empty] | 0
Railway.verticalRelativeLocation | Railway : Vertical Relative Location | The relationship between the feature and the underlying ground (terrain) or waterbody bottom. |  |  | 0..1 |  | RailwayVerticalRelativeLocationType | Enumeration |  |  |  | TRUE
Railway.width | Railway : Width | The dimension of a feature taken perpendicular to its primary alignment of use and generally in the horizontal plane. | The primary alignment of a feature is its established direction of flow or use (for example: a road, a power line right-of-way, a river, rapid, and/or a bridge). A feature-specific rule may apply. In the case of a bridge, the width is the distance perpendicular to the bridge centre-line and generally in the horizontal plane. In the case of a dam, the width is the distance perpendicular to (across the) the dam crest. If no such direction of flow or use exists then (1) if the feature is irregular in shape its width is taken perpendicular to the direction of its greatest horizontal dimension (see Attribute: 'Greatest Horizontal Extent'), else (2) if the feature is regular in shape then a shape-specific rule may apply: for a rectangular feature, the length of the shorter axis; for a round feature, the diameter. |  | 0..1 |  | RealInterval | Number | length | metre
RailwaySidetrack.branchRailwayType | Railway Sidetrack : Branch Railway Type | The function or configuration of a branch railway. |  |  | 0..1 |  | RailwaySidetrackBranchRailwayType | Enumeration |  |  |  | FALSE
RailwaySidetrack.containedInTunnel | Railway Sidetrack : Contained within Tunnel | The object is at least partially located within, or passes through, a tunnel. | For example, a canal passing through a tunnel. |  | 0..1 |  | Boolean | Boolean
RailwaySidetrack.cumulativeTrackLength | Railway Sidetrack : Cumulative Track Length | The total cumulative length of track contained within the confines of the feature, exclusive of the branch or main trunk lines running into and/or out of the feature. |  |  | 0..1 |  | RealInterval | Number | length | metre
RailwaySidetrack.diamFunctionClass | Railway Sidetrack : DIAM Functional Classification | The functional classification code for facilities as specified by DIA Manual (DIAM) 65-3-1 and encoded by the data element CATEGORY as required by DoD Directive 5105.21. | Function classification codes provide a hierarchical structure for defining the detailed purpose of a facility. The Joint Chiefs of Staff (JCS) defines a facility as 'a real property performing a unique function and consisting of one or more of the following components: buildings, structures or equipment', for example: storage tanks or a pumping house. The JCS defines an installation as 'a group of facilities, or facility, in a specific geographic area which support a general functional purpose', for example: a petroleum production plant composed of all of its associated refining operations, blending operations, pumping houses and storage tanks all located within the fence line of the petroleum plant. |  | 0..1 |  | DiamFuncClassStrucText | String |  |  |  |  | 5 | FALSE | A five character numeric code with each successive numeric character, reading from left to right, further specifying details regarding the function of the facility. The first position breaks down facilities into nine major groups. Subsequent numeric characters extend or delineate the concept further. A zero is used to generalize the function of the facility when the specific function can not be determined. For example, the value '23331' denotes 'Steel Production, Electric Furnace shops, Electroslag Remelt Furnace shops' whereas the value '23300' denotes the more generalized functional classification 'Steel Production'.
RailwaySidetrack.facilityOperationalStatus | Railway Sidetrack : Facility Operational Status | The status of operation of a man-made structure, as a whole. | Includes actual operations, operational capability, and planned or proposed man-made structures. |  | 0..1 |  | RailwaySidetrackFacilityOperationalStatusType | Enumeration |  |  |  | TRUE
RailwaySidetrack.gradientLength | Railway Sidetrack : Gradient Length | The length of a road or railway segment having a significant gradient, specifically greater than or equal to 7 percent (%) for a road or greater than or equal to 3 percent (%) for a railway. |  |  | 0..1 |  | RealUnconstrained | Number | length | metre
RailwaySidetrack.length | Railway Sidetrack : Length | The dimension of a feature taken along its primary alignment of use and generally in the horizontal plane. | The primary alignment of a feature is its established direction of flow or use (for example: a road, a power line, a river, a rapid, and/or a bridge). A feature-specific rule may apply. In the case of a bridge, the length is the distance between the bridge abutments along the bridge centreline. In the case of a dam, the length is the distance along the dam crest. If no established direction of flow or use exists then (1) if the feature is irregular in shape its length is its greatest horizontal dimension (see Attribute: 'Greatest Horizontal Extent'), else (2) if the feature is regular in shape then a shape-specific rule may apply: for a rectangular feature, the length of the longer axis; for a round feature, the diameter. |  | 0..1 |  | RealInterval | Number | length | metre
RailwaySidetrack.overheadClearance | Railway Sidetrack : Overhead Clearance | The least distance between the travelled way and any obstruction vertically above it. | Reference STANAG 2253. |  | 0..1 |  | RealNonNegative | Number | length | metre | [5 empty] | 0
RailwaySidetrack.physicalCondition | Railway Sidetrack : Physical Condition | The physical condition of a man-made structure, as a whole, including the inside and/or outside of the structure and any contained and/or associated equipment. | The physical condition applies to any phase of the life cycle of a man-made structure from construction to destruction. Examples of man-made structures include roads, canals, buildings, towers, aerodromes and facilities. |  | 0..1 |  | RailwaySidetrackPhysicalConditionType | Enumeration |  |  |  | TRUE
RailwaySidetrack.relativeLevel | Railway Sidetrack : Relative Level | The relationship of the elevation of the terrain surface of or at the base of the feature and that of the surrounding terrain. | The terrain may be either dry or submerged (for example: a waterbody bottom). |  | 0..1 |  | RailwaySidetrackRelativeLevelType | Enumeration |  |  |  | TRUE
RailwaySidetrack.structMatType | Railway Sidetrack : Structural Material Type | The primary type(s) of material composing a feature, exclusive of the surface. | The basis for 'primary' may be, for example, compositional dominance or structural organization. |  | 0..* | {ordered, unique} | RailwaySidetrackStructMatType | Enumeration |  |  |  | FALSE
RailwaySidetrack.supportedByBridgeSpan | Railway Sidetrack : Supported by Bridge Span | The object is at least partially supported by, or passes across, a bridge span. | For example, an aqueduct carried across a valley by one or more bridge spans. |  | 0..1 |  | Boolean | Boolean
RailwaySidetrack.surfaceSlope | Railway Sidetrack : Surface Slope | The slope (rate of upward inclination of the surface from the horizontal) of the surface of a feature (for example: the terrain or a waterbody floor). | The (percent) slope is determined as the change in height divided by the horizontal distance over which the change takes place, multiplied by one hundred: ((h2-h1)/d)*100. Generally the slope is determined along the primary alignment of a feature (its established direction of flow or use; for example: a road, a railway, a ridge line, and/or a bridge). In those cases where the primary alignment is essentially horizontal (for example, a beach, a watercourse bank, or a cut) the surface slope is typically determined at right angles to the primary alignment. |  | 0..1 |  | RealInterval | Number | pureNumber | percent
RailwaySidetrack.trackOrLaneCount | Railway Sidetrack : Track or Lane Count | The total number of independent, parallel paths (for example: a railway track and/or a road lane) in both directions within a route. |  |  | 0..1 |  | IntegerNonNegative | Number | pureNumber | unitless | [5 empty] | 0
RailwaySidetrack.verticalRelativeLocation | Railway Sidetrack : Vertical Relative Location | The relationship between the feature and the underlying ground (terrain) or waterbody bottom. |  |  | 0..1 |  | RailwaySidetrackVerticalRelativeLocationType | Enumeration |  |  |  | TRUE
RailwaySidetrack.width | Railway Sidetrack : Width | The dimension of a feature taken perpendicular to its primary alignment of use and generally in the horizontal plane. | The primary alignment of a feature is its established direction of flow or use (for example: a road, a power line right-of-way, a river, rapid, and/or a bridge). A feature-specific rule may apply. In the case of a bridge, the width is the distance perpendicular to the bridge centre-line and generally in the horizontal plane. In the case of a dam, the width is the distance perpendicular to (across the) the dam crest. If no such direction of flow or use exists then (1) if the feature is irregular in shape its width is taken perpendicular to the direction of its greatest horizontal dimension (see Attribute: 'Greatest Horizontal Extent'), else (2) if the feature is regular in shape then a shape-specific rule may apply: for a rectangular feature, the length of the shorter axis; for a round feature, the diameter. |  | 0..1 |  | RealInterval | Number | length | metre
RailwaySignal.area | Railway Signal : Area | The area within the delineation of the feature. |  |  | 0..1 |  | RealUnconstrained | Number | area | squareMetre
RailwaySignal.diamFunctionClass | Railway Signal : DIAM Functional Classification | The functional classification code for facilities as specified by DIA Manual (DIAM) 65-3-1 and encoded by the data element CATEGORY as required by DoD Directive 5105.21. | Function classification codes provide a hierarchical structure for defining the detailed purpose of a facility. The Joint Chiefs of Staff (JCS) defines a facility as 'a real property performing a unique function and consisting of one or more of the following components: buildings, structures or equipment', for example: storage tanks or a pumping house. The JCS defines an installation as 'a group of facilities, or facility, in a specific geographic area which support a general functional purpose', for example: a petroleum production plant composed of all of its associated refining operations, blending operations, pumping houses and storage tanks all located within the fence line of the petroleum plant. |  | 0..1 |  | DiamFuncClassStrucText | String |  |  |  |  | 5 | FALSE | A five character numeric code with each successive numeric character, reading from left to right, further specifying details regarding the function of the facility. The first position breaks down facilities into nine major groups. Subsequent numeric characters extend or delineate the concept further. A zero is used to generalize the function of the facility when the specific function can not be determined. For example, the value '23331' denotes 'Steel Production, Electric Furnace shops, Electroslag Remelt Furnace shops' whereas the value '23300' denotes the more generalized functional classification 'Steel Production'.
RailwaySignal.facilityOperationalStatus | Railway Signal : Facility Operational Status | The status of operation of a man-made structure, as a whole. | Includes actual operations, operational capability, and planned or proposed man-made structures. |  | 0..1 |  | RailwaySignalFacilityOperationalStatusType | Enumeration |  |  |  | TRUE
RailwaySignal.length | Railway Signal : Length | The dimension of a feature taken along its primary alignment of use and generally in the horizontal plane. | The primary alignment of a feature is its established direction of flow or use (for example: a road, a power line, a river, a rapid, and/or a bridge). A feature-specific rule may apply. In the case of a bridge, the length is the distance between the bridge abutments along the bridge centreline. In the case of a dam, the length is the distance along the dam crest. If no established direction of flow or use exists then (1) if the feature is irregular in shape its length is its greatest horizontal dimension (see Attribute: 'Greatest Horizontal Extent'), else (2) if the feature is regular in shape then a shape-specific rule may apply: for a rectangular feature, the length of the longer axis; for a round feature, the diameter. |  | 0..1 |  | RealInterval | Number | length | metre
RailwaySignal.physicalCondition | Railway Signal : Physical Condition | The physical condition of a man-made structure, as a whole, including the inside and/or outside of the structure and any contained and/or associated equipment. | The physical condition applies to any phase of the life cycle of a man-made structure from construction to destruction. Examples of man-made structures include roads, canals, buildings, towers, aerodromes and facilities. |  | 0..1 |  | RailwaySignalPhysicalConditionType | Enumeration |  |  |  | TRUE
RailwaySignal.width | Railway Signal : Width | The dimension of a feature taken perpendicular to its primary alignment of use and generally in the horizontal plane. | The primary alignment of a feature is its established direction of flow or use (for example: a road, a power line right-of-way, a river, rapid, and/or a bridge). A feature-specific rule may apply. In the case of a bridge, the width is the distance perpendicular to the bridge centre-line and generally in the horizontal plane. In the case of a dam, the width is the distance perpendicular to (across the) the dam crest. If no such direction of flow or use exists then (1) if the feature is irregular in shape its width is taken perpendicular to the direction of its greatest horizontal dimension (see Attribute: 'Greatest Horizontal Extent'), else (2) if the feature is regular in shape then a shape-specific rule may apply: for a rectangular feature, the length of the shorter axis; for a round feature, the diameter. |  | 0..1 |  | RealInterval | Number | length | metre
RailwaySwitch.area | Railway Switch : Area | The area within the delineation of the feature. |  |  | 0..1 |  | RealUnconstrained | Number | area | squareMetre
RailwaySwitch.diamFunctionClass | Railway Switch : DIAM Functional Classification | The functional classification code for facilities as specified by DIA Manual (DIAM) 65-3-1 and encoded by the data element CATEGORY as required by DoD Directive 5105.21. | Function classification codes provide a hierarchical structure for defining the detailed purpose of a facility. The Joint Chiefs of Staff (JCS) defines a facility as 'a real property performing a unique function and consisting of one or more of the following components: buildings, structures or equipment', for example: storage tanks or a pumping house. The JCS defines an installation as 'a group of facilities, or facility, in a specific geographic area which support a general functional purpose', for example: a petroleum production plant composed of all of its associated refining operations, blending operations, pumping houses and storage tanks all located within the fence line of the petroleum plant. |  | 0..1 |  | DiamFuncClassStrucText | String |  |  |  |  | 5 | FALSE | A five character numeric code with each successive numeric character, reading from left to right, further specifying details regarding the function of the facility. The first position breaks down facilities into nine major groups. Subsequent numeric characters extend or delineate the concept further. A zero is used to generalize the function of the facility when the specific function can not be determined. For example, the value '23331' denotes 'Steel Production, Electric Furnace shops, Electroslag Remelt Furnace shops' whereas the value '23300' denotes the more generalized functional classification 'Steel Production'.
RailwaySwitch.facilityOperationalStatus | Railway Switch : Facility Operational Status | The status of operation of a man-made structure, as a whole. | Includes actual operations, operational capability, and planned or proposed man-made structures. |  | 0..1 |  | RailwaySwitchFacilityOperationalStatusType | Enumeration |  |  |  | TRUE
RailwaySwitch.length | Railway Switch : Length | The dimension of a feature taken along its primary alignment of use and generally in the horizontal plane. | The primary alignment of a feature is its established direction of flow or use (for example: a road, a power line, a river, a rapid, and/or a bridge). A feature-specific rule may apply. In the case of a bridge, the length is the distance between the bridge abutments along the bridge centreline. In the case of a dam, the length is the distance along the dam crest. If no established direction of flow or use exists then (1) if the feature is irregular in shape its length is its greatest horizontal dimension (see Attribute: 'Greatest Horizontal Extent'), else (2) if the feature is regular in shape then a shape-specific rule may apply: for a rectangular feature, the length of the longer axis; for a round feature, the diameter. |  | 0..1 |  | RealInterval | Number | length | metre
RailwaySwitch.physicalCondition | Railway Switch : Physical Condition | The physical condition of a man-made structure, as a whole, including the inside and/or outside of the structure and any contained and/or associated equipment. | The physical condition applies to any phase of the life cycle of a man-made structure from construction to destruction. Examples of man-made structures include roads, canals, buildings, towers, aerodromes and facilities. |  | 0..1 |  | RailwaySwitchPhysicalConditionType | Enumeration |  |  |  | TRUE
RailwaySwitch.width | Railway Switch : Width | The dimension of a feature taken perpendicular to its primary alignment of use and generally in the horizontal plane. | The primary alignment of a feature is its established direction of flow or use (for example: a road, a power line right-of-way, a river, rapid, and/or a bridge). A feature-specific rule may apply. In the case of a bridge, the width is the distance perpendicular to the bridge centre-line and generally in the horizontal plane. In the case of a dam, the width is the distance perpendicular to (across the) the dam crest. If no such direction of flow or use exists then (1) if the feature is irregular in shape its width is taken perpendicular to the direction of its greatest horizontal dimension (see Attribute: 'Greatest Horizontal Extent'), else (2) if the feature is regular in shape then a shape-specific rule may apply: for a rectangular feature, the length of the shorter axis; for a round feature, the diameter. |  | 0..1 |  | RealInterval | Number | length | metre
RailwayTurntable.area | Railway Turntable : Area | The area within the delineation of the feature. |  |  | 0..1 |  | RealUnconstrained | Number | area | squareMetre
RailwayTurntable.crossSectionalShape | Railway Turntable : Cross-sectional Shape | The cross-sectional shape of a feature in the horizontal plane. |  |  | 0..1 |  | RailwayTurntableCrossSectionalShapeType | Enumeration |  |  |  | FALSE
RailwayTurntable.diamFunctionClass | Railway Turntable : DIAM Functional Classification | The functional classification code for facilities as specified by DIA Manual (DIAM) 65-3-1 and encoded by the data element CATEGORY as required by DoD Directive 5105.21. | Function classification codes provide a hierarchical structure for defining the detailed purpose of a facility. The Joint Chiefs of Staff (JCS) defines a facility as 'a real property performing a unique function and consisting of one or more of the following components: buildings, structures or equipment', for example: storage tanks or a pumping house. The JCS defines an installation as 'a group of facilities, or facility, in a specific geographic area which support a general functional purpose', for example: a petroleum production plant composed of all of its associated refining operations, blending operations, pumping houses and storage tanks all located within the fence line of the petroleum plant. |  | 0..1 |  | DiamFuncClassStrucText | String |  |  |  |  | 5 | FALSE | A five character numeric code with each successive numeric character, reading from left to right, further specifying details regarding the function of the facility. The first position breaks down facilities into nine major groups. Subsequent numeric characters extend or delineate the concept further. A zero is used to generalize the function of the facility when the specific function can not be determined. For example, the value '23331' denotes 'Steel Production, Electric Furnace shops, Electroslag Remelt Furnace shops' whereas the value '23300' denotes the more generalized functional classification 'Steel Production'.
RailwayTurntable.facilityOperationalStatus | Railway Turntable : Facility Operational Status | The status of operation of a man-made structure, as a whole. | Includes actual operations, operational capability, and planned or proposed man-made structures. |  | 0..1 |  | RailwayTurntableFacilityOperationalStatusType | Enumeration |  |  |  | TRUE
RailwayTurntable.length | Railway Turntable : Length | The dimension of a feature taken along its primary alignment of use and generally in the horizontal plane. | The primary alignment of a feature is its established direction of flow or use (for example: a road, a power line, a river, a rapid, and/or a bridge). A feature-specific rule may apply. In the case of a bridge, the length is the distance between the bridge abutments along the bridge centreline. In the case of a dam, the length is the distance along the dam crest. If no established direction of flow or use exists then (1) if the feature is irregular in shape its length is its greatest horizontal dimension (see Attribute: 'Greatest Horizontal Extent'), else (2) if the feature is regular in shape then a shape-specific rule may apply: for a rectangular feature, the length of the longer axis; for a round feature, the diameter. |  | 0..1 |  | RealInterval | Number | length | metre
RailwayTurntable.navigationLandmark | Railway Turntable : Navigation Landmark | An indication that a feature may serve as a navigation landmark, allowing for rapid and positive orientation of a navigator. | Its size, shape, and/or location make it prominent in relation to its surroundings, and it is therefore easily recognized from the surface and/or from the air. |  | 0..1 |  | Boolean | Boolean
RailwayTurntable.physicalCondition | Railway Turntable : Physical Condition | The physical condition of a man-made structure, as a whole, including the inside and/or outside of the structure and any contained and/or associated equipment. | The physical condition applies to any phase of the life cycle of a man-made structure from construction to destruction. Examples of man-made structures include roads, canals, buildings, towers, aerodromes and facilities. |  | 0..1 |  | RailwayTurntablePhysicalConditionType | Enumeration |  |  |  | TRUE
RailwayTurntable.structMatType | Railway Turntable : Structural Material Type | The primary type(s) of material composing a feature, exclusive of the surface. | The basis for 'primary' may be, for example, compositional dominance or structural organization. |  | 0..* | {ordered, unique} | RailwayTurntableStructMatType | Enumeration |  |  |  | FALSE
RailwayTurntable.width | Railway Turntable : Width | The dimension of a feature taken perpendicular to its primary alignment of use and generally in the horizontal plane. | The primary alignment of a feature is its established direction of flow or use (for example: a road, a power line right-of-way, a river, rapid, and/or a bridge). A feature-specific rule may apply. In the case of a bridge, the width is the distance perpendicular to the bridge centre-line and generally in the horizontal plane. In the case of a dam, the width is the distance perpendicular to (across the) the dam crest. If no such direction of flow or use exists then (1) if the feature is irregular in shape its width is taken perpendicular to the direction of its greatest horizontal dimension (see Attribute: 'Greatest Horizontal Extent'), else (2) if the feature is regular in shape then a shape-specific rule may apply: for a rectangular feature, the length of the shorter axis; for a round feature, the diameter. |  | 0..1 |  | RealInterval | Number | length | metre
RailwayYard.cumulativeTrackLength | Railway Yard : Cumulative Track Length | The total cumulative length of track contained within the confines of the feature, exclusive of the branch or main trunk lines running into and/or out of the feature. |  |  | 0..1 |  | RealInterval | Number | length | metre
RailwayYard.trackOrLaneCount | Railway Yard : Track or Lane Count | The total number of independent, parallel paths (for example: a railway track and/or a road lane) in both directions within a route. |  |  | 0..1 |  | IntegerNonNegative | Number | pureNumber | unitless | [5 empty] | 0
Ramp.angleOfOrientation | Ramp : Angle of Orientation | The angular distance in the horizontal plane measured from true north (0 degrees) clockwise to the major axis of the feature. | If the feature is square, the axis 0 up to 90 degrees is recorded. If the feature is circular, 360 degrees is recorded. |  | 0..1 |  | RealUnconstrained | Number | planeAngle | arcDegree
Ramp.area | Ramp : Area | The area within the delineation of the feature. |  |  | 0..1 |  | RealUnconstrained | Number | area | squareMetre
Ramp.facilityOperationalStatus | Ramp : Facility Operational Status | The status of operation of a man-made structure, as a whole. | Includes actual operations, operational capability, and planned or proposed man-made structures. |  | 0..1 |  | RampFacilityOperationalStatusType | Enumeration |  |  |  | TRUE
Ramp.length | Ramp : Length | The dimension of a feature taken along its primary alignment of use and generally in the horizontal plane. | The primary alignment of a feature is its established direction of flow or use (for example: a road, a power line, a river, a rapid, and/or a bridge). A feature-specific rule may apply. In the case of a bridge, the length is the distance between the bridge abutments along the bridge centreline. In the case of a dam, the length is the distance along the dam crest. If no established direction of flow or use exists then (1) if the feature is irregular in shape its length is its greatest horizontal dimension (see Attribute: 'Greatest Horizontal Extent'), else (2) if the feature is regular in shape then a shape-specific rule may apply: for a rectangular feature, the length of the longer axis; for a round feature, the diameter. |  | 0..1 |  | RealInterval | Number | length | metre
Ramp.physicalCondition | Ramp : Physical Condition | The physical condition of a man-made structure, as a whole, including the inside and/or outside of the structure and any contained and/or associated equipment. | The physical condition applies to any phase of the life cycle of a man-made structure from construction to destruction. Examples of man-made structures include roads, canals, buildings, towers, aerodromes and facilities. |  | 0..1 |  | RampPhysicalConditionType | Enumeration |  |  |  | TRUE
Ramp.relativeLevel | Ramp : Relative Level | The relationship of the elevation of the terrain surface of or at the base of the feature and that of the surrounding terrain. | The terrain may be either dry or submerged (for example: a waterbody bottom). |  | 0..1 |  | RampRelativeLevelType | Enumeration |  |  |  | TRUE
Ramp.structMatType | Ramp : Structural Material Type | The primary type(s) of material composing a feature, exclusive of the surface. | The basis for 'primary' may be, for example, compositional dominance or structural organization. |  | 0..* | {ordered, unique} | RampStructMatType | Enumeration |  |  |  | FALSE
Ramp.verticalRelativeLocation | Ramp : Vertical Relative Location | The relationship between the feature and the underlying ground (terrain) or waterbody bottom. |  |  | 0..1 |  | RampVerticalRelativeLocationType | Enumeration |  |  |  | TRUE
Ramp.width | Ramp : Width | The dimension of a feature taken perpendicular to its primary alignment of use and generally in the horizontal plane. | The primary alignment of a feature is its established direction of flow or use (for example: a road, a power line right-of-way, a river, rapid, and/or a bridge). A feature-specific rule may apply. In the case of a bridge, the width is the distance perpendicular to the bridge centre-line and generally in the horizontal plane. In the case of a dam, the width is the distance perpendicular to (across the) the dam crest. If no such direction of flow or use exists then (1) if the feature is irregular in shape its width is taken perpendicular to the direction of its greatest horizontal dimension (see Attribute: 'Greatest Horizontal Extent'), else (2) if the feature is regular in shape then a shape-specific rule may apply: for a rectangular feature, the length of the shorter axis; for a round feature, the diameter. |  | 0..1 |  | RealInterval | Number | length | metre
Ranch.vegetationTrafficImpact | Ranch : Vegetation Trafficability Impact | The degree of impact of vegetation on trafficability, based on the percent trafficability reduction from a smooth, vegetation-free terrain surface (zero percent reduction). | Vegetation reduces trafficability by requiring that either it must be 'overridden' (for example: scrub by a battle tank) or bypassed (for example: orchard trees by an infantryman). |  | 0..1 |  | RealInterval | Number | pureNumber | percent
Rapids.angleOfOrientation | Rapids : Angle of Orientation | The angular distance in the horizontal plane measured from true north (0 degrees) clockwise to the major axis of the feature. | If the feature is square, the axis 0 up to 90 degrees is recorded. If the feature is circular, 360 degrees is recorded. |  | 0..1 |  | RealUnconstrained | Number | planeAngle | arcDegree
Rapids.area | Rapids : Area | The area within the delineation of the feature. |  |  | 0..1 |  | RealUnconstrained | Number | area | squareMetre
Rapids.collection | Rapids : Collection | An indication that a feature instance is, or may be, representing more than a single feature of the same type as a collection. | May be used when delineating individual features of the same type within a region that may or may not meet inclusion conditions to be delineated individually. For example, the Finger Lakes in North America is a collection of (multiple) Lake features but may be collected as a single feature instance at a small extraction scale. |  | 0..1 |  | Boolean | Boolean
Rapids.directivity | Rapids : Directivity | The side(s) of a feature that produce the greatest visual significance and/or reflectivity potential. |  |  | 0..1 |  | RapidsDirectivityType | Enumeration |  |  |  | TRUE
Rapids.featureCount | Rapids : Feature Count | The number of features of the same type within a defined region. | May be used to indicate the number of features actually present in near proximity to each other although only one representative feature is collected. For example, the number of adjacent pipelines. |  | 0..1 |  | IntegerNonNegative | Number | pureNumber | unitless | [5 empty] | 0
Rapids.inlandWaterObstruction | Rapids : Inland Water Obstruction | An indication that a feature in an inland waterbody is an obstruction to vessel movement. |  |  | 0..1 |  | Boolean | Boolean
Rapids.length | Rapids : Length | The dimension of a feature taken along its primary alignment of use and generally in the horizontal plane. | The primary alignment of a feature is its established direction of flow or use (for example: a road, a power line, a river, a rapid, and/or a bridge). A feature-specific rule may apply. In the case of a bridge, the length is the distance between the bridge abutments along the bridge centreline. In the case of a dam, the length is the distance along the dam crest. If no established direction of flow or use exists then (1) if the feature is irregular in shape its length is its greatest horizontal dimension (see Attribute: 'Greatest Horizontal Extent'), else (2) if the feature is regular in shape then a shape-specific rule may apply: for a rectangular feature, the length of the longer axis; for a round feature, the diameter. |  | 0..1 |  | RealInterval | Number | length | metre
Rapids.navigationLandmark | Rapids : Navigation Landmark | An indication that a feature may serve as a navigation landmark, allowing for rapid and positive orientation of a navigator. | Its size, shape, and/or location make it prominent in relation to its surroundings, and it is therefore easily recognized from the surface and/or from the air. |  | 0..1 |  | Boolean | Boolean
Rapids.rapidClass | Rapids : Rapid Class | The relative difficulty of traversing a rapid based on the International Scale of River Difficulty. | The scale was developed by American Whitewater, a river conservation group. |  | 0..1 |  | RapidsRapidClassType | Enumeration |  |  |  | TRUE
Rapids.width | Rapids : Width | The dimension of a feature taken perpendicular to its primary alignment of use and generally in the horizontal plane. | The primary alignment of a feature is its established direction of flow or use (for example: a road, a power line right-of-way, a river, rapid, and/or a bridge). A feature-specific rule may apply. In the case of a bridge, the width is the distance perpendicular to the bridge centre-line and generally in the horizontal plane. In the case of a dam, the width is the distance perpendicular to (across the) the dam crest. If no such direction of flow or use exists then (1) if the feature is irregular in shape its width is taken perpendicular to the direction of its greatest horizontal dimension (see Attribute: 'Greatest Horizontal Extent'), else (2) if the feature is regular in shape then a shape-specific rule may apply: for a rectangular feature, the length of the shorter axis; for a round feature, the diameter. |  | 0..1 |  | RealInterval | Number | length | metre
RecyclingSite.angleOfOrientation | Recycling Site : Angle of Orientation | The angular distance in the horizontal plane measured from true north (0 degrees) clockwise to the major axis of the feature. | If the feature is square, the axis 0 up to 90 degrees is recorded. If the feature is circular, 360 degrees is recorded. |  | 0..1 |  | RealUnconstrained | Number | planeAngle | arcDegree
RecyclingSite.area | Recycling Site : Area | The area within the delineation of the feature. |  |  | 0..1 |  | RealUnconstrained | Number | area | squareMetre
RecyclingSite.conspicuousAirCategory | Recycling Site : Conspicuous Air Category | The manner in which an object is conspicuous when viewed from the air. | A conspicuous feature is easily detected and identified under varying conditions (for example: lighting). Factors affecting conspicuousness include size, shape, and/or height. |  | 0..1 |  | RecyclingSiteConspicuousAirCategoryType | Enumeration |  |  |  | TRUE
RecyclingSite.conspicuousGroundCategory | Recycling Site : Conspicuous Ground Category | The manner in which an object is conspicuous when viewed from on the ground. | A conspicuous feature is easily detected and identified under varying conditions (for example: lighting). Factors affecting conspicuousness include size, shape, and/or height. |  | 0..1 |  | RecyclingSiteConspicuousGroundCategoryType | Enumeration |  |  |  | TRUE
RecyclingSite.conspicuousSeaCategory | Recycling Site : Conspicuous Sea Category | The manner in which an object is conspicuous when viewed from the sea. | A conspicuous feature is easily detected and identified under varying conditions (for example: lighting). Factors affecting conspicuousness include size, shape, and/or height. |  | 0..1 |  | RecyclingSiteConspicuousSeaCategoryType | Enumeration |  |  |  | TRUE
RecyclingSite.controllingAuthority | Recycling Site : Controlling Authority | The controlling authority responsible for a facility or site. | Controlling authorities may be distinguished by organizational level (for example: national, sub-national, or military district) and/or type (for example: private or public). |  | 0..1 |  | RecyclingSiteControllingAuthorityType | Enumeration |  |  |  | FALSE
RecyclingSite.facilityOperationalStatus | Recycling Site : Facility Operational Status | The status of operation of a man-made structure, as a whole. | Includes actual operations, operational capability, and planned or proposed man-made structures. |  | 0..1 |  | RecyclingSiteFacilityOperationalStatusType | Enumeration |  |  |  | TRUE
RecyclingSite.heightAboveSurfaceLevel | Recycling Site : Height Above Surface Level | The vertical distance measured from the lowest point of the base of the feature at ground or water level (downhill/downstream side) to the tallest point of the feature. | For non-inland water bodies, the water level is usually understood to be Mean Sea Level (MSL). Note that the feature may be supported above the surface by another feature (for example: a tower supported by a building) and as a consequence the value of the Height Above Surface Level is different (larger) than the base-to-top height of the feature (for example: supported tower) itself. |  | 0..1 |  | RealInterval | Number | length | metre
RecyclingSite.highestElevation | Recycling Site : Highest Elevation | The elevation from a specified vertical datum to the highest point on a feature. | In the case of multiple features that may be stacked on each other (for example: a railway on a bridge, a superstructure on a building, or an aerial on a tower) the highest elevation is that of the entire feature stack. For example, the highest elevation of a church is that of its steeple and not that of the roof of the church itself. The church itself may have a height above surface level that excludes the additional height of the steeple superstructure located on the church roof. |  | 0..* | {ordered, unique} | RealUnconstrained | Number | length | metre
RecyclingSite.length | Recycling Site : Length | The dimension of a feature taken along its primary alignment of use and generally in the horizontal plane. | The primary alignment of a feature is its established direction of flow or use (for example: a road, a power line, a river, a rapid, and/or a bridge). A feature-specific rule may apply. In the case of a bridge, the length is the distance between the bridge abutments along the bridge centreline. In the case of a dam, the length is the distance along the dam crest. If no established direction of flow or use exists then (1) if the feature is irregular in shape its length is its greatest horizontal dimension (see Attribute: 'Greatest Horizontal Extent'), else (2) if the feature is regular in shape then a shape-specific rule may apply: for a rectangular feature, the length of the longer axis; for a round feature, the diameter. |  | 0..1 |  | RealInterval | Number | length | metre
RecyclingSite.navigationLandmark | Recycling Site : Navigation Landmark | An indication that a feature may serve as a navigation landmark, allowing for rapid and positive orientation of a navigator. | Its size, shape, and/or location make it prominent in relation to its surroundings, and it is therefore easily recognized from the surface and/or from the air. |  | 0..1 |  | Boolean | Boolean
RecyclingSite.physicalCondition | Recycling Site : Physical Condition | The physical condition of a man-made structure, as a whole, including the inside and/or outside of the structure and any contained and/or associated equipment. | The physical condition applies to any phase of the life cycle of a man-made structure from construction to destruction. Examples of man-made structures include roads, canals, buildings, towers, aerodromes and facilities. |  | 0..1 |  | RecyclingSitePhysicalConditionType | Enumeration |  |  |  | TRUE
RecyclingSite.width | Recycling Site : Width | The dimension of a feature taken perpendicular to its primary alignment of use and generally in the horizontal plane. | The primary alignment of a feature is its established direction of flow or use (for example: a road, a power line right-of-way, a river, rapid, and/or a bridge). A feature-specific rule may apply. In the case of a bridge, the width is the distance perpendicular to the bridge centre-line and generally in the horizontal plane. In the case of a dam, the width is the distance perpendicular to (across the) the dam crest. If no such direction of flow or use exists then (1) if the feature is irregular in shape its width is taken perpendicular to the direction of its greatest horizontal dimension (see Attribute: 'Greatest Horizontal Extent'), else (2) if the feature is regular in shape then a shape-specific rule may apply: for a rectangular feature, the length of the shorter axis; for a round feature, the diameter. |  | 0..1 |  | RealInterval | Number | length | metre
RecyclingSite.heightAboveSurfaceLevel.accuracy | Recycling Site : Height Above Surface Level : Height Accuracy | The difference between the recorded height above ground level of a feature and its true height expressed as a linear error at 90 percent probability. |  |  | 0..1 |  | RealNonNegative | Number | length | metre | [5 empty] | 0
RecyclingSite.highestElevation.vertDatum | Recycling Site : Highest Elevation : Vertical Datum | The vertical datum to which the elevation is referenced and with respect to which the vertical positional accuracy was determined. |  |  | 0..* | {ordered, unique} | VerticalDatumCodeList | CodeList
RecyclingSite.highestElevation.accuracy | Recycling Site : Highest Elevation : Absolute Vertical Accuracy | The difference between the recorded elevation of a feature and its true elevation referenced to the same vertical datum expressed as a linear error at 90 percent probability. |  |  | 0..* | {ordered, unique} | RealNonNegative | Number | length | metre | [5 empty] | 0
Reef.area | Reef : Area | The area within the delineation of the feature. |  |  | 0..1 |  | RealUnconstrained | Number | area | squareMetre
Reef.collection | Reef : Collection | An indication that a feature instance is, or may be, representing more than a single feature of the same type as a collection. | May be used when delineating individual features of the same type within a region that may or may not meet inclusion conditions to be delineated individually. For example, the Finger Lakes in North America is a collection of (multiple) Lake features but may be collected as a single feature instance at a small extraction scale. |  | 0..1 |  | Boolean | Boolean
Reef.dangerousToNavigation | Reef : Dangerous to Navigation | An indication that a hazard in a waterbody is considered to be dangerous to surface navigation. | For example, broken piles, a rock formation, or a reef in moderately deep waters. For large vessels a depth of less than 20 metres is generally considered to be dangerous. |  | 0..1 |  | Boolean | Boolean
Reef.featureCount | Reef : Feature Count | The number of features of the same type within a defined region. | May be used to indicate the number of features actually present in near proximity to each other although only one representative feature is collected. For example, the number of adjacent pipelines. |  | 0..1 |  | IntegerNonNegative | Number | pureNumber | unitless | [5 empty] | 0
Reef.length | Reef : Length | The dimension of a feature taken along its primary alignment of use and generally in the horizontal plane. | The primary alignment of a feature is its established direction of flow or use (for example: a road, a power line, a river, a rapid, and/or a bridge). A feature-specific rule may apply. In the case of a bridge, the length is the distance between the bridge abutments along the bridge centreline. In the case of a dam, the length is the distance along the dam crest. If no established direction of flow or use exists then (1) if the feature is irregular in shape its length is its greatest horizontal dimension (see Attribute: 'Greatest Horizontal Extent'), else (2) if the feature is regular in shape then a shape-specific rule may apply: for a rectangular feature, the length of the longer axis; for a round feature, the diameter. |  | 0..1 |  | RealInterval | Number | length | metre
Reef.partialFeatureIndicator | Reef : Partial Feature Indicator | An indication that a feature instance delineates only a portion of the complete feature. | May be used when delineating separate parts of a single feature. For example, a single road may be delineated as several distinct parts since each part has a unique local name as it passes through different municipalities. |  | 0..1 |  | Boolean | Boolean
Reef.structMatType | Reef : Structural Material Type | The primary type(s) of material composing a feature, exclusive of the surface. | The basis for 'primary' may be, for example, compositional dominance or structural organization. |  | 0..* | {ordered, unique} | ReefStructMatType | Enumeration |  |  |  | FALSE
Reef.width | Reef : Width | The dimension of a feature taken perpendicular to its primary alignment of use and generally in the horizontal plane. | The primary alignment of a feature is its established direction of flow or use (for example: a road, a power line right-of-way, a river, rapid, and/or a bridge). A feature-specific rule may apply. In the case of a bridge, the width is the distance perpendicular to the bridge centre-line and generally in the horizontal plane. In the case of a dam, the width is the distance perpendicular to (across the) the dam crest. If no such direction of flow or use exists then (1) if the feature is irregular in shape its width is taken perpendicular to the direction of its greatest horizontal dimension (see Attribute: 'Greatest Horizontal Extent'), else (2) if the feature is regular in shape then a shape-specific rule may apply: for a rectangular feature, the length of the shorter axis; for a round feature, the diameter. |  | 0..1 |  | RealInterval | Number | length | metre
RegulatorySign.angleOfOrientation | Regulatory Sign : Angle of Orientation | The angular distance in the horizontal plane measured from true north (0 degrees) clockwise to the major axis of the feature. | If the feature is square, the axis 0 up to 90 degrees is recorded. If the feature is circular, 360 degrees is recorded. |  | 0..1 |  | RealUnconstrained | Number | planeAngle | arcDegree
RegulatorySign.conspicuousAirCategory | Regulatory Sign : Conspicuous Air Category | The manner in which an object is conspicuous when viewed from the air. | A conspicuous feature is easily detected and identified under varying conditions (for example: lighting). Factors affecting conspicuousness include size, shape, and/or height. |  | 0..1 |  | RegulatorySignConspicuousAirCategoryType | Enumeration |  |  |  | TRUE
RegulatorySign.conspicuousGroundCategory | Regulatory Sign : Conspicuous Ground Category | The manner in which an object is conspicuous when viewed from on the ground. | A conspicuous feature is easily detected and identified under varying conditions (for example: lighting). Factors affecting conspicuousness include size, shape, and/or height. |  | 0..1 |  | RegulatorySignConspicuousGroundCategoryType | Enumeration |  |  |  | TRUE
RegulatorySign.conspicuousSeaCategory | Regulatory Sign : Conspicuous Sea Category | The manner in which an object is conspicuous when viewed from the sea. | A conspicuous feature is easily detected and identified under varying conditions (for example: lighting). Factors affecting conspicuousness include size, shape, and/or height. |  | 0..1 |  | RegulatorySignConspicuousSeaCategoryType | Enumeration |  |  |  | TRUE
RegulatorySign.facilityOperationalStatus | Regulatory Sign : Facility Operational Status | The status of operation of a man-made structure, as a whole. | Includes actual operations, operational capability, and planned or proposed man-made structures. |  | 0..1 |  | RegulatorySignFacilityOperationalStatusType | Enumeration |  |  |  | TRUE
RegulatorySign.heightAboveSurfaceLevel | Regulatory Sign : Height Above Surface Level | The vertical distance measured from the lowest point of the base of the feature at ground or water level (downhill/downstream side) to the tallest point of the feature. | For non-inland water bodies, the water level is usually understood to be Mean Sea Level (MSL). Note that the feature may be supported above the surface by another feature (for example: a tower supported by a building) and as a consequence the value of the Height Above Surface Level is different (larger) than the base-to-top height of the feature (for example: supported tower) itself. |  | 0..1 |  | RealInterval | Number | length | metre
RegulatorySign.heightOfObject | Regulatory Sign : Height of Object | The vertical distance measured from the base to the top of the feature that gives the greatest value. | For example, the Height of Object of a two story building with a basement is three stories while the Height of Object of a man doesn't change as a result of standing in a trench whereas his Height Above Surface Level (based on the prevailing terrain surface level) may be considered to be correspondingly reduced by the depth of the trench. |  | 0..1 |  | RealInterval | Number | length | metre
RegulatorySign.highestElevation | Regulatory Sign : Highest Elevation | The elevation from a specified vertical datum to the highest point on a feature. | In the case of multiple features that may be stacked on each other (for example: a railway on a bridge, a superstructure on a building, or an aerial on a tower) the highest elevation is that of the entire feature stack. For example, the highest elevation of a church is that of its steeple and not that of the roof of the church itself. The church itself may have a height above surface level that excludes the additional height of the steeple superstructure located on the church roof. |  | 0..* | {ordered, unique} | RealUnconstrained | Number | length | metre
RegulatorySign.length | Regulatory Sign : Length | The dimension of a feature taken along its primary alignment of use and generally in the horizontal plane. | The primary alignment of a feature is its established direction of flow or use (for example: a road, a power line, a river, a rapid, and/or a bridge). A feature-specific rule may apply. In the case of a bridge, the length is the distance between the bridge abutments along the bridge centreline. In the case of a dam, the length is the distance along the dam crest. If no established direction of flow or use exists then (1) if the feature is irregular in shape its length is its greatest horizontal dimension (see Attribute: 'Greatest Horizontal Extent'), else (2) if the feature is regular in shape then a shape-specific rule may apply: for a rectangular feature, the length of the longer axis; for a round feature, the diameter. |  | 0..1 |  | RealInterval | Number | length | metre
RegulatorySign.physicalCondition | Regulatory Sign : Physical Condition | The physical condition of a man-made structure, as a whole, including the inside and/or outside of the structure and any contained and/or associated equipment. | The physical condition applies to any phase of the life cycle of a man-made structure from construction to destruction. Examples of man-made structures include roads, canals, buildings, towers, aerodromes and facilities. |  | 0..1 |  | RegulatorySignPhysicalConditionType | Enumeration |  |  |  | TRUE
RegulatorySign.structMatType | Regulatory Sign : Structural Material Type | The primary type(s) of material composing a feature, exclusive of the surface. | The basis for 'primary' may be, for example, compositional dominance or structural organization. |  | 0..* | {ordered, unique} | RegulatorySignStructMatType | Enumeration |  |  |  | FALSE
RegulatorySign.supported | Regulatory Sign : Supported | An indication that a feature is physically supported by another feature. | For example, a tower may be supported by a building, an aerial may be supported by a tower, or a pipeline may be supported by a trestle. |  | 0..1 |  | Boolean | Boolean
RegulatorySign.thickness | Regulatory Sign : Thickness | The distance between the two opposite surfaces of an object, usually the distance of smallest measure. | The third dimension of an object, distinct from length and width (breadth). |  | 0..1 |  | RealInterval | Number | length | metre
RegulatorySign.heightAboveSurfaceLevel.accuracy | Regulatory Sign : Height Above Surface Level : Height Accuracy | The difference between the recorded height above ground level of a feature and its true height expressed as a linear error at 90 percent probability. |  |  | 0..1 |  | RealNonNegative | Number | length | metre | [5 empty] | 0
RegulatorySign.highestElevation.vertDatum | Regulatory Sign : Highest Elevation : Vertical Datum | The vertical datum to which the elevation is referenced and with respect to which the vertical positional accuracy was determined. |  |  | 0..* | {ordered, unique} | VerticalDatumCodeList | CodeList
RegulatorySign.highestElevation.accuracy | Regulatory Sign : Highest Elevation : Absolute Vertical Accuracy | The difference between the recorded elevation of a feature and its true elevation referenced to the same vertical datum expressed as a linear error at 90 percent probability. |  |  | 0..* | {ordered, unique} | RealNonNegative | Number | length | metre | [5 empty] | 0
ReligiousInfo.religiousDesignation | Religious Information : Religious Designation | A designation denoting a religion or system of belief. |  |  | 0..1 |  | ReligiousInfoReligiousDesignationType | Enumeration |  |  |  | FALSE
ReligiousInfo.religiousFacilityType | Religious Information : Religious Facility Type | The type of a facility, building, structure or site that is designed and designated to be used for religious activities, based on its structure and/or the principal activity for which it was designed. |  |  | 0..1 |  | ReligiousInfoReligiousFacilityType | Enumeration |  |  |  | FALSE
MD_AggregateInformation.aggregateDataSetIdentifier | Resource Aggregate Information : Resource Aggregate Information : Aggregate Data Set Identifier | Identification information regarding an aggregate resource. |  | Conditional / if aggregateDataSetName not documented? | 0..1 |  | MD_Identifier | Unspecified
MD_AggregateInformation.aggregateDataSetName | Resource Aggregate Information : Resource Aggregate Information : Aggregate Data Set Name | Citation (for example: name) information regarding an aggregate resource. |  | Conditional / if aggregateDataSetIdentifier not documented? | 0..1 |  | CI_Citation | Unspecified
MD_AggregateInformation.associationType | Resource Aggregate Information : Resource Aggregate Information : Resource Association Type | The basis (justification) for relating one resource to another. |  |  | 1 |  | DS_AssociationTypeCode | CodeList
MD_AggregateInformation.initiativeType | Resource Aggregate Information : Resource Aggregate Information : Dataset Initiative Type | The type of initiative under which an aggregate dataset was produced. |  |  | 0..1 |  | DS_InitiativeTypeCode | CodeList
MD_Constraints.useLimitation | Resource Constraints : Resource Constraints : Resource Use Limitation | A limitation affecting the fitness for use of the content of a resource. | For example: 'not to be used for navigation'. A resource may consist of either a collection of data or the metadata that describes some collection of data. |  | 0..* | {unordered, unique} | CharacterString | String |  |  |  |  | Unlimited | TRUE
MD_Identification.abstract | Resource Identification : Resource Identification : Resource Abstract | A brief narrative summary of the content of a resource. |  |  | 1 |  | CharacterString | String |  |  |  |  | Unlimited | TRUE
MD_Identification.citation | Resource Identification : Resource Identification : Resource Citation | A unique identifier of, and reference date for, the content of a resource. |  |  | 1 |  | CI_Citation | Unspecified
MD_Identification.credit | Resource Identification : Resource Identification : Resource Contribution Credit | A statement recognizing those who contributed to the content of a resource. |  |  | 0..* | {unordered, unique} | CharacterString | String |  |  |  |  | Unlimited | TRUE
MD_Identification.pointOfContact | Resource Identification : Resource Identification : Resource Point of Contact | An identification of, and means of communication with, a person or organization associated with a resource. |  |  | 0..* | {unordered, unique} | CI_ResponsibleParty | Unspecified
MD_Identification.purpose | Resource Identification : Resource Identification : Resource Purpose | A summary of the intentions with which the content of a resource was developed. |  |  | 0..1 |  | CharacterString | String |  |  |  |  | Unlimited | TRUE
MD_Identification.status | Resource Identification : Resource Identification : Resource Status | The status of the content of a resource. |  |  | 0..* | {unordered, unique} | MD_ProgressCode | CodeList
MD_Metadata.characterSet | Resource Metadata : Resource Metadata : Character Set | The coding standard used for the character-based content of a resource. |  | Conditional / ISO/IEC 10646-1 not used and not defined by encoding? | 0..1 |  | MD_CharacterSetCode | CodeList
MD_Metadata.contact | Resource Metadata : Resource Metadata : Metadata Content Contact | The party responsible for the content of a resource metadata information set. |  |  | 1..* | {unordered, unique} | CI_ResponsibleParty | Unspecified
MD_Metadata.dataSetURI | Resource Metadata : Resource Metadata : Dataset URI | The Uniform Resource Identifier (URI) of the dataset to which the metadata applies. |  |  | 0..1 |  | CharacterString | String |  |  |  |  | Unlimited | TRUE
MD_Metadata.dateStamp | Resource Metadata : Resource Metadata : Metadata Date Stamp | The date that the content of a resource metadata information set was created or last updated. |  |  | 1 |  | Date | Unspecified
MD_Metadata.fileIdentifier | Resource Metadata : Resource Metadata : Metadata File Identifier | A unique identifier for a resource metadata information set. |  |  | 0..1 |  | CharacterString | String |  |  |  |  | Unlimited | TRUE
MD_Metadata.hierarchyLevel | Resource Metadata : Resource Metadata : Metadata Hierarchy Level | The hierarchical resource scope to which a resource metadata information set applies. |  | Conditional / hierarchyLevel is not equal to 'dataset'? | 0..* | {ordered, unique} | MD_ScopeCode | CodeList
MD_Metadata.hierarchyLevelName | Resource Metadata : Resource Metadata : Metadata Hierarchy Level Name | An amplification (for example: name), if any, of the hierarchical resource scope to which a resource metadata information set applies. |  | Conditional / hierarchyLevel is not equal to 'dataset'? | 0..* | {ordered, unique} | CharacterString | String |  |  |  |  | Unlimited | TRUE
MD_Metadata.language | Resource Metadata : Resource Metadata : Language | The language used for the character-based content of a resource. |  | Conditional / not defined by encoding? | 0..1 |  | CharacterString | String |  |  |  |  | Unlimited | TRUE
MD_Metadata.locale | Resource Metadata : Resource Metadata : Text Locale | The locale with respect to which a localized character string is expressed. | Specified by a combination of language, potentially a country, and a character encoding (character set). |  | 0..* | {unordered, unique} | PT_Locale | Unspecified
MD_Metadata.metadataStandardName | Resource Metadata : Resource Metadata : Metadata Standard Name | The name of the metadata standard that was used in the specification of a resource metadata information set. |  |  | 0..1 |  | CharacterString | String |  |  |  |  | Unlimited | TRUE
MD_Metadata.metadataStandardVersion | Resource Metadata : Resource Metadata : Metadata Standard Version | The version of the metadata standard that was used in the specification of a resource metadata information set. |  |  | 0..1 |  | CharacterString | String |  |  |  |  | Unlimited | TRUE
MD_Metadata.parentIdentifier | Resource Metadata : Resource Metadata : Parent Identifier | The identifier of the resource of which this resource is a subset (child). |  | Conditional / if there is an upper hierarchy level? | 0..1 |  | CharacterString | String |  |  |  |  | Unlimited | TRUE
RestrictionInfo.commercialCopyrightNotice | Restriction Information : Commercial Copyright Notice | A description of any commercial (or similar) copyright notice applicable to information regarding the feature or data set. | For example, '©2000 Space Imaging, Inc.', in which case the copyright information for use of such imagery needs to be stated; this generally includes restrictions on use and distribution. For non copyright data, for example 'Copyright 2004 by the National Geospatial-Intelligence Agency, U.S. Government. No domestic copyright claimed under Title 17 U.S.C. All rights reserved.' |  | 0..1 |  | TextLexUnconstrained | String |  |  |  |  | Unlimited | TRUE
RestrictionInfo.commercialDistribRestrict | Restriction Information : Commercial Distribution Restriction | A description of any commercial (or similar) restrictions on the distribution of information regarding the feature or data set. | For example, 'Distribution and use restricted to DoD/Title 50 and Coalition Forces.' Some commercial data is copyrighted. A copyright is 'the exclusive legal right to reproduce, publish, and sell the matter and form.' 1) The foundation of the copyright is US law and international treaties. A [distribution] license (a.k.a. License Agreement) is the 'official or legal permission to do or own a specific thing.' 2) The licenses are part of the government contracts with the commercial data providers. The license delineates what the user may or may not do with the commercial product. |  | 0..1 |  | TextLexUnconstrained | String |  |  |  |  | Unlimited | TRUE
RestrictionInfo.resCuiCategory | Restriction Information : Resource Controlled Unclassified Information Category | A categorical designation of the content of a resource that refers to unclassified information that does not meet the standards for National Security Classification under Executive Order 12958, as amended, but is (i) pertinent to the national interests of the United States or to the important interests of entities outside the Federal Government, and (ii) under law or policy requires protection from unauthorized disclosure, special handling safeguards, or prescribed limits on exchange or dissemination. | The designation 'Controlled Unclassified Information' (CUI) replaces the former designation 'Sensitive But Unclassified' (SBU). |  | 0..1 |  | RestrictionInfoResCuiCategoryType | Enumeration |  |  |  | TRUE
RestrictionInfo.resCuiSpecifiedDissem | Restriction Information : Resource Controlled Unclassified Information Specified Dissemination | Explanatory text specifying additional instructions on what dissemination is permitted for resource material identified as Controlled Unclassified Information (CUI). |  |  | 0..1 |  | TextLexUnconstrained | String |  |  |  |  | Unlimited | TRUE
RestrictionInfo.securityAttributesGroup | Restriction Information : Security Attributes Group | A security classification and control marking in accordance with the (US) Controlled Access Program Coordination Office (CAPCO) guidance. | The Intelligence Community (IC) Information Security Marking (ISM) XML Schema specifies a common set of XML attributes for implementing security-based metadata throughout the IC. The IC ISM XML Schema provides markup for the tokens that are used to format the CAPCO markings. |  | 0..1 |  | SecurityAttributesGroupType | Unspecified
RestrictionInfo.securityAttributesGroup.resAtomicEnergyMarkings | Restriction Information : Security Attributes Group : Resource Atomic Energy Markings | One or more indicators identifying information controlled under the U.S. Atomic Energy Act. |  |  | 0..1 |  | ResAtomicEnergyMarkingsStrucText | String |  |  |  |  | 254 | FALSE | A character string consisting of an ordered list of space-separated codelist values. The codelist domain is specified by the (US) Intelligence Community implementation profile for information security markings.
RestrictionInfo.securityAttributesGroup.resClassification | Restriction Information : Security Attributes Group : Resource Classification | The highest level of classification applicable to the resource, or a portion of the resource, within the domain of classified national security information. |  |  | 0..1 |  | ResClassificationStrucText | String |  |  |  |  | 2 | FALSE | A character string consisting of a one or two-character alphabetic code drawn from a codelist domain specified by the (US) Intelligence Community implementation profile for information security markings.
RestrictionInfo.securityAttributesGroup.resClassificationReason | Restriction Information : Security Attributes Group : Resource Classification Reason | The basis for the original classification decision regarding the resource. |  |  | 0..1 |  | TextLexUnconstrained | String |  |  |  |  | Unlimited | TRUE
RestrictionInfo.securityAttributesGroup.resClassifiedBy | Restriction Information : Security Attributes Group : Resource Classified By | The identity, by name or personal identifier, and position title of the original classification authority for the resource. |  |  | 0..1 |  | TextLexUnconstrained | String |  |  |  |  | Unlimited | TRUE
RestrictionInfo.securityAttributesGroup.resDateExemptedSource | Restriction Information : Security Attributes Group : Resource Date of Exempted Source | The year, month and day of publication or release of a resource source, or the most recent resource source, that was itself marked with a declassification constraint. | It is no longer valid as of the release of ISM Version 7 and its use has been deprecated. |  | 0..1 |  | ResDateExemptedSourceStrucText | String |  |  |  |  | 10 | FALSE | Formatted in accordance with ISO 8601:2000, a calendar date representation, as a single data element comprising ten characters, where [YYYY] represents a calendar year, [MM] the ordinal number of a calendar month within the calendar year, and [DD] the ordinal number of a day within the calendar month, where the three components are separated by the hyphen '-' character (for example: '1985-04-12').
RestrictionInfo.securityAttributesGroup.resDeclassDate | Restriction Information : Security Attributes Group : Resource Declassification Date | The specific year, month and day for declassification of the resource, based on the duration of the national security sensitivity of the resource, upon the occurrence of which the resource shall be automatically declassified. |  |  | 0..1 |  | ResDeclassDateStrucText | String |  |  |  |  | 10 | FALSE | Formatted in accordance with ISO 8601:2000, a calendar date representation, as a single data element comprising ten characters, where [YYYY] represents a calendar year, [MM] the ordinal number of a calendar month within the calendar year, and [DD] the ordinal number of a day within the calendar month, where the three components are separated by the hyphen '-' character (for example: '1985-04-12').
RestrictionInfo.securityAttributesGroup.resDeclassEvent | Restriction Information : Security Attributes Group : Resource Declassification Event | A description of an event for declassification of the resource, based upon the duration of the national security sensitivity of the resource, upon the occurrence of which the resource shall be automatically declassified. |  |  | 0..1 |  | TextLexUnconstrained | String |  |  |  |  | Unlimited | TRUE
RestrictionInfo.securityAttributesGroup.resDeclassException | Restriction Information : Security Attributes Group : Resource Declassification Exception | One or more exceptions to the nominal 25-year point for automatic declassification of the resource. |  |  | 0..1 |  | ResDeclassExceptionStrucText | String |  |  |  |  | 10 | FALSE | A character string consisting of a four- to ten-character alphanumeric code drawn from a codelist domain specified by the (US) Intelligence Community implementation profile for information security markings.
RestrictionInfo.securityAttributesGroup.resDerivClassifiedBy | Restriction Information : Security Attributes Group : Resource Derivatively Classified By | The identity, by name or personal identifier, of the derivative classification authority of the resource. |  |  | 0..1 |  | TextLexUnconstrained | String |  |  |  |  | Unlimited | TRUE
RestrictionInfo.securityAttributesGroup.resDerivedFrom | Restriction Information : Security Attributes Group : Resource Derived From | Citation of the authoritative source, or reference to multiple sources, of the classification markings used in a resource. |  |  | 0..1 |  | TextLexUnconstrained | String |  |  |  |  | Unlimited | TRUE
RestrictionInfo.securityAttributesGroup.resCompilationReason | Restriction Information : Security Attributes Group : Resource Compilation Reason | The reason that a portion or resource is marked with a higher and/or more restrictive mark than its components would indicate. | For example, this would document why 3 Unclassified bullet items form a Secret List. Without this reason being noted, such a document would be considered to be mismarked and over-classified. |  | 0..1 |  | TextLexUnconstrained | String |  |  |  |  | Unlimited | TRUE
RestrictionInfo.securityAttributesGroup.resDisplayOnlyTo | Restriction Information : Security Attributes Group : Resource Display Only To | One or more indicators identifying the country or countries and/or international organization(s) to which classified information may be displayed based on the determination of an originator in accordance with established foreign disclosure procedures. | This element is used in conjunction with the Dissemination Controls element. |  | 0..1 |  | TextLexUnconstrained | String |  |  |  |  | Unlimited | TRUE
RestrictionInfo.securityAttributesGroup.resDissemControls | Restriction Information : Security Attributes Group : Resource Dissemination Controls | Controls which identify the expansion or limitation on the distribution of the resource. |  |  | 0..1 |  | ResDissemControlsStrucText | String |  |  |  |  | 254 | FALSE | A character string consisting of an ordered list of space-separated codelist values. The codelist domain is specified by the (US) Intelligence Community implementation profile for information security markings.
RestrictionInfo.securityAttributesGroup.resFgnGovInfoOpenSource | Restriction Information : Security Attributes Group : Resource Foreign Government Information (Open Source) | Indication(s) that the resource qualifies as foreign government information according to CAPCO guidelines for which the source(s) of the information is not concealed. |  |  | 0..1 |  | ResFgnGovInfoOpenSourceStrucText | String |  |  |  |  | 254 | FALSE | A character string consisting of an ordered list of space-separated codelist values. The codelist domain is specified by the (US) Intelligence Community implementation profile for information security markings.
RestrictionInfo.securityAttributesGroup.resFgnGovInfoProtSource | Restriction Information : Security Attributes Group : Resource Foreign Government Information (Protected Source) | Indication(s) that the resource qualifies as foreign government information according to CAPCO guidelines for which the source(s) of the resource must be concealed when the information is disseminated in ICSIS shared spaces. |  |  | 0..1 |  | ResFgnGovInfoProtSourceStrucText | String |  |  |  |  | 254 | FALSE | A character string consisting of an ordered list of space-separated codelist values. The codelist domain is specified by the (US) Intelligence Community implementation profile for information security markings.
RestrictionInfo.securityAttributesGroup.resNonIntelComMarkings | Restriction Information : Security Attributes Group : Resource Non-Intelligence Community Markings | Information security classification markings for a classified resource originating from non-intelligence components of the US Department of Defense or the US Department of Energy. |  |  | 0..1 |  | ResNonIntelComMarkingsStrucText | String |  |  |  |  | 254 | FALSE | A character string consisting of an ordered list of space-separated codelist values. The codelist domain is specified by the (US) Intelligence Community implementation profile for information security markings.
RestrictionInfo.securityAttributesGroup.resNonUSControls | Restriction Information : Security Attributes Group : Resource Non-US Controls | One or more indicators of the expansion or limitation on the distribution of an information resource or portion within the domain of information originating from non-US components. |  |  | 0..1 |  | ResNonUSControlsStrucText | String |  |  |  |  | 254 | FALSE | A character string consisting of an ordered list of space-separated codelist values. The codelist domain is specified by the (US) Intelligence Community implementation profile for information security markings.
RestrictionInfo.securityAttributesGroup.resOwnerProducer | Restriction Information : Security Attributes Group : Resource Owner-Producer | The national government or international organization owner(s) and/or producer(s) of the resource. |  |  | 0..1 |  | ResOwnerProducerStrucText | String |  |  |  |  | 254 | FALSE | A character string consisting of an ordered list of space-separated codelist values. The codelist domain is specified by the (US) Intelligence Community implementation profile for information security markings.
RestrictionInfo.securityAttributesGroup.resReleasableTo | Restriction Information : Security Attributes Group : Resource Releasable To | The country or countries and/or international organization(s) to which the classified resource may be released based on the determination of an originator in accordance with established foreign disclosure procedures. |  |  | 0..1 |  | ResReleasableToStrucText | String |  |  |  |  | 254 | FALSE | A character string consisting of an ordered list of space-separated codelist values. The codelist domain is specified by the (US) Intelligence Community implementation profile for information security markings.
RestrictionInfo.securityAttributesGroup.resSpAccReqProgIdent | Restriction Information : Security Attributes Group : Resource Special-Access-Required Program Identifier | The registered trigraphic or digraphic code(s) for defense or intelligence programs for which resource special access is required. |  |  | 0..1 |  | ResSpAccReqProgIdentStrucText | String |  |  |  |  | 254 | FALSE | A character string consisting of an ordered list of space-separated codelist values. The codelist domain is specified by the (US) Intelligence Community implementation profile for information security markings.
RestrictionInfo.securityAttributesGroup.resSciControls | Restriction Information : Security Attributes Group : Resource SCI Controls | The Controlled Access Program Coordination Office (CAPCO) authorized abbreviations for sensitive compartmented information control system(s) applicable to the resource. |  |  | 0..1 |  | ResSciControlsStrucText | String |  |  |  |  | 254 | FALSE | A character string consisting of an ordered list of space-separated codelist values. The codelist domain is specified by the (US) Intelligence Community implementation profile for information security markings.
RestrictionInfo.securityAttributesGroup.resTypeExemptedSource | Restriction Information : Security Attributes Group : Resource Type of Exempted Source | The declassification marking of a source of the resource that causes the current, derivative resource to be exempted from automatic declassification. | It is no longer valid as of the release of ISM Version 7 and its use has been deprecated. |  | 0..1 |  | ResTypeExemptedSourceStrucText | String |  |  |  |  | 4 | FALSE | A character string consisting of a two- to four-character alphanumeric code drawn from a codelist domain specified by the (US) Intelligence Community implementation profile for information security markings.
RetailStand.angleOfOrientation | Retail Stand : Angle of Orientation | The angular distance in the horizontal plane measured from true north (0 degrees) clockwise to the major axis of the feature. | If the feature is square, the axis 0 up to 90 degrees is recorded. If the feature is circular, 360 degrees is recorded. |  | 0..1 |  | RealUnconstrained | Number | planeAngle | arcDegree
RetailStand.area | Retail Stand : Area | The area within the delineation of the feature. |  |  | 0..1 |  | RealUnconstrained | Number | area | squareMetre
RetailStand.conspicuousAirCategory | Retail Stand : Conspicuous Air Category | The manner in which an object is conspicuous when viewed from the air. | A conspicuous feature is easily detected and identified under varying conditions (for example: lighting). Factors affecting conspicuousness include size, shape, and/or height. |  | 0..1 |  | RetailStandConspicuousAirCategoryType | Enumeration |  |  |  | TRUE
RetailStand.conspicuousGroundCategory | Retail Stand : Conspicuous Ground Category | The manner in which an object is conspicuous when viewed from on the ground. | A conspicuous feature is easily detected and identified under varying conditions (for example: lighting). Factors affecting conspicuousness include size, shape, and/or height. |  | 0..1 |  | RetailStandConspicuousGroundCategoryType | Enumeration |  |  |  | TRUE
RetailStand.conspicuousSeaCategory | Retail Stand : Conspicuous Sea Category | The manner in which an object is conspicuous when viewed from the sea. | A conspicuous feature is easily detected and identified under varying conditions (for example: lighting). Factors affecting conspicuousness include size, shape, and/or height. |  | 0..1 |  | RetailStandConspicuousSeaCategoryType | Enumeration |  |  |  | TRUE
RetailStand.facilityOperationalStatus | Retail Stand : Facility Operational Status | The status of operation of a man-made structure, as a whole. | Includes actual operations, operational capability, and planned or proposed man-made structures. |  | 0..1 |  | RetailStandFacilityOperationalStatusType | Enumeration |  |  |  | TRUE
RetailStand.featureFunction | Retail Stand : Feature Function | The purpose(s) of, or intended role(s) served by, the feature. |  |  | 0..* | {ordered, unique} | RetailStandFeatureFunctionType | Enumeration |  |  |  | FALSE
RetailStand.heightAboveSurfaceLevel | Retail Stand : Height Above Surface Level | The vertical distance measured from the lowest point of the base of the feature at ground or water level (downhill/downstream side) to the tallest point of the feature. | For non-inland water bodies, the water level is usually understood to be Mean Sea Level (MSL). Note that the feature may be supported above the surface by another feature (for example: a tower supported by a building) and as a consequence the value of the Height Above Surface Level is different (larger) than the base-to-top height of the feature (for example: supported tower) itself. |  | 0..1 |  | RealInterval | Number | length | metre
RetailStand.highestElevation | Retail Stand : Highest Elevation | The elevation from a specified vertical datum to the highest point on a feature. | In the case of multiple features that may be stacked on each other (for example: a railway on a bridge, a superstructure on a building, or an aerial on a tower) the highest elevation is that of the entire feature stack. For example, the highest elevation of a church is that of its steeple and not that of the roof of the church itself. The church itself may have a height above surface level that excludes the additional height of the steeple superstructure located on the church roof. |  | 0..* | {ordered, unique} | RealUnconstrained | Number | length | metre
RetailStand.length | Retail Stand : Length | The dimension of a feature taken along its primary alignment of use and generally in the horizontal plane. | The primary alignment of a feature is its established direction of flow or use (for example: a road, a power line, a river, a rapid, and/or a bridge). A feature-specific rule may apply. In the case of a bridge, the length is the distance between the bridge abutments along the bridge centreline. In the case of a dam, the length is the distance along the dam crest. If no established direction of flow or use exists then (1) if the feature is irregular in shape its length is its greatest horizontal dimension (see Attribute: 'Greatest Horizontal Extent'), else (2) if the feature is regular in shape then a shape-specific rule may apply: for a rectangular feature, the length of the longer axis; for a round feature, the diameter. |  | 0..1 |  | RealInterval | Number | length | metre
RetailStand.navigationLandmark | Retail Stand : Navigation Landmark | An indication that a feature may serve as a navigation landmark, allowing for rapid and positive orientation of a navigator. | Its size, shape, and/or location make it prominent in relation to its surroundings, and it is therefore easily recognized from the surface and/or from the air. |  | 0..1 |  | Boolean | Boolean
RetailStand.permanent | Retail Stand : Permanent | An indication that a feature is permanent. | Temporary features last, or are meant to last, for a limited time only. |  | 0..1 |  | Boolean | Boolean
RetailStand.physicalCondition | Retail Stand : Physical Condition | The physical condition of a man-made structure, as a whole, including the inside and/or outside of the structure and any contained and/or associated equipment. | The physical condition applies to any phase of the life cycle of a man-made structure from construction to destruction. Examples of man-made structures include roads, canals, buildings, towers, aerodromes and facilities. |  | 0..1 |  | RetailStandPhysicalConditionType | Enumeration |  |  |  | TRUE
RetailStand.structMatType | Retail Stand : Structural Material Type | The primary type(s) of material composing a feature, exclusive of the surface. | The basis for 'primary' may be, for example, compositional dominance or structural organization. |  | 0..* | {ordered, unique} | RetailStandStructMatType | Enumeration |  |  |  | FALSE
RetailStand.width | Retail Stand : Width | The dimension of a feature taken perpendicular to its primary alignment of use and generally in the horizontal plane. | The primary alignment of a feature is its established direction of flow or use (for example: a road, a power line right-of-way, a river, rapid, and/or a bridge). A feature-specific rule may apply. In the case of a bridge, the width is the distance perpendicular to the bridge centre-line and generally in the horizontal plane. In the case of a dam, the width is the distance perpendicular to (across the) the dam crest. If no such direction of flow or use exists then (1) if the feature is irregular in shape its width is taken perpendicular to the direction of its greatest horizontal dimension (see Attribute: 'Greatest Horizontal Extent'), else (2) if the feature is regular in shape then a shape-specific rule may apply: for a rectangular feature, the length of the shorter axis; for a round feature, the diameter. |  | 0..1 |  | RealInterval | Number | length | metre
RetailStand.heightAboveSurfaceLevel.accuracy | Retail Stand : Height Above Surface Level : Height Accuracy | The difference between the recorded height above ground level of a feature and its true height expressed as a linear error at 90 percent probability. |  |  | 0..1 |  | RealNonNegative | Number | length | metre | [5 empty] | 0
RetailStand.highestElevation.vertDatum | Retail Stand : Highest Elevation : Vertical Datum | The vertical datum to which the elevation is referenced and with respect to which the vertical positional accuracy was determined. |  |  | 0..* | {ordered, unique} | VerticalDatumCodeList | CodeList
RetailStand.highestElevation.accuracy | Retail Stand : Highest Elevation : Absolute Vertical Accuracy | The difference between the recorded elevation of a feature and its true elevation referenced to the same vertical datum expressed as a linear error at 90 percent probability. |  |  | 0..* | {ordered, unique} | RealNonNegative | Number | length | metre | [5 empty] | 0
RiceField.area | Rice Field : Area | The area within the delineation of the feature. |  |  | 0..1 |  | RealUnconstrained | Number | area | squareMetre
RiceField.deepDepthBelowSurfLevel | Rice Field : Deepest Depth Below Surface Level | The distance measured from ground or water level (uphill/upstream side of the feature) to the deepest point of the feature. | May be used to measure the depth of an inland waterbody (for example: a lake), the depth of a terrain surface depression or excavation (for example: a crevice or trench), the distance to the deepest point of a drilled feature (for example: a water well or borehole) or the distance to the deepest point of a feature located entirely underground (for example: a cave chamber). In the case of a feature located below a waterbody (for example: a non-water well) the reference surface is the waterbody bottom, rather than the waterbody surface. |  | 0..1 |  | RealUnconstrained | Number | length | metre
RiceField.length | Rice Field : Length | The dimension of a feature taken along its primary alignment of use and generally in the horizontal plane. | The primary alignment of a feature is its established direction of flow or use (for example: a road, a power line, a river, a rapid, and/or a bridge). A feature-specific rule may apply. In the case of a bridge, the length is the distance between the bridge abutments along the bridge centreline. In the case of a dam, the length is the distance along the dam crest. If no established direction of flow or use exists then (1) if the feature is irregular in shape its length is its greatest horizontal dimension (see Attribute: 'Greatest Horizontal Extent'), else (2) if the feature is regular in shape then a shape-specific rule may apply: for a rectangular feature, the length of the longer axis; for a round feature, the diameter. |  | 0..1 |  | RealInterval | Number | length | metre
RiceField.vegetationTrafficImpact | Rice Field : Vegetation Trafficability Impact | The degree of impact of vegetation on trafficability, based on the percent trafficability reduction from a smooth, vegetation-free terrain surface (zero percent reduction). | Vegetation reduces trafficability by requiring that either it must be 'overridden' (for example: scrub by a battle tank) or bypassed (for example: orchard trees by an infantryman). |  | 0..1 |  | RealInterval | Number | pureNumber | percent
RiceField.width | Rice Field : Width | The dimension of a feature taken perpendicular to its primary alignment of use and generally in the horizontal plane. | The primary alignment of a feature is its established direction of flow or use (for example: a road, a power line right-of-way, a river, rapid, and/or a bridge). A feature-specific rule may apply. In the case of a bridge, the width is the distance perpendicular to the bridge centre-line and generally in the horizontal plane. In the case of a dam, the width is the distance perpendicular to (across the) the dam crest. If no such direction of flow or use exists then (1) if the feature is irregular in shape its width is taken perpendicular to the direction of its greatest horizontal dimension (see Attribute: 'Greatest Horizontal Extent'), else (2) if the feature is regular in shape then a shape-specific rule may apply: for a rectangular feature, the length of the shorter axis; for a round feature, the diameter. |  | 0..1 |  | RealInterval | Number | length | metre
RidgeLine.heightAboveSurfaceLevel | Ridge Line : Height Above Surface Level | The vertical distance measured from the lowest point of the base of the feature at ground or water level (downhill/downstream side) to the tallest point of the feature. | For non-inland water bodies, the water level is usually understood to be Mean Sea Level (MSL). Note that the feature may be supported above the surface by another feature (for example: a tower supported by a building) and as a consequence the value of the Height Above Surface Level is different (larger) than the base-to-top height of the feature (for example: supported tower) itself. |  | 0..1 |  | RealInterval | Number | length | metre
RidgeLine.highestElevation | Ridge Line : Highest Elevation | The elevation from a specified vertical datum to the highest point on a feature. | In the case of multiple features that may be stacked on each other (for example: a railway on a bridge, a superstructure on a building, or an aerial on a tower) the highest elevation is that of the entire feature stack. For example, the highest elevation of a church is that of its steeple and not that of the roof of the church itself. The church itself may have a height above surface level that excludes the additional height of the steeple superstructure located on the church roof. |  | 0..* | {ordered, unique} | RealUnconstrained | Number | length | metre
RidgeLine.length | Ridge Line : Length | The dimension of a feature taken along its primary alignment of use and generally in the horizontal plane. | The primary alignment of a feature is its established direction of flow or use (for example: a road, a power line, a river, a rapid, and/or a bridge). A feature-specific rule may apply. In the case of a bridge, the length is the distance between the bridge abutments along the bridge centreline. In the case of a dam, the length is the distance along the dam crest. If no established direction of flow or use exists then (1) if the feature is irregular in shape its length is its greatest horizontal dimension (see Attribute: 'Greatest Horizontal Extent'), else (2) if the feature is regular in shape then a shape-specific rule may apply: for a rectangular feature, the length of the longer axis; for a round feature, the diameter. |  | 0..1 |  | RealInterval | Number | length | metre
RidgeLine.surfaceSlope | Ridge Line : Surface Slope | The slope (rate of upward inclination of the surface from the horizontal) of the surface of a feature (for example: the terrain or a waterbody floor). | The (percent) slope is determined as the change in height divided by the horizontal distance over which the change takes place, multiplied by one hundred: ((h2-h1)/d)*100. Generally the slope is determined along the primary alignment of a feature (its established direction of flow or use; for example: a road, a railway, a ridge line, and/or a bridge). In those cases where the primary alignment is essentially horizontal (for example, a beach, a watercourse bank, or a cut) the surface slope is typically determined at right angles to the primary alignment. |  | 0..1 |  | RealInterval | Number | pureNumber | percent
RidgeLine.heightAboveSurfaceLevel.accuracy | Ridge Line : Height Above Surface Level : Height Accuracy | The difference between the recorded height above ground level of a feature and its true height expressed as a linear error at 90 percent probability. |  |  | 0..1 |  | RealNonNegative | Number | length | metre | [5 empty] | 0
RidgeLine.highestElevation.vertDatum | Ridge Line : Highest Elevation : Vertical Datum | The vertical datum to which the elevation is referenced and with respect to which the vertical positional accuracy was determined. |  |  | 0..* | {ordered, unique} | VerticalDatumCodeList | CodeList
RidgeLine.highestElevation.accuracy | Ridge Line : Highest Elevation : Absolute Vertical Accuracy | The difference between the recorded elevation of a feature and its true elevation referenced to the same vertical datum expressed as a linear error at 90 percent probability. |  |  | 0..* | {ordered, unique} | RealNonNegative | Number | length | metre | [5 empty] | 0
Rig.helipadPresent | Rig : Helipad Present | An indication that a helipad is present. |  |  | 0..1 |  | Boolean | Boolean
Rig.locationRefToShoreline | Rig : Location Referenced to Shoreline | The location of an object in relation to a land water boundary. |  |  | 0..1 |  | RigLocationRefToShorelineType | Enumeration |  |  |  | TRUE
Rig.maritimeNavigationMarked | Rig : Maritime Navigation Marked | An indication that a feature is significant to maritime safety of navigation and is marked (for example: by a light or beacon) by a maritime-specific navigational aid. | Mariners may also use other prominent features (for example: rotating aeronautical beacons or lighted structures) for informal navigational purposes. |  | 0..1 |  | Boolean | Boolean
Rig.predominantFeatureHeight | Rig : Predominant Feature Height | The predominant height (the height of at least 50 percent) of the feature measured from the lowest point of the base at ground or water level (downhill side/downstream side). |  |  | 0..1 |  | RealInterval | Number | length | metre
Rig.product | Rig : Product | The principal product(s) resulting from a production, mining, or agricultural activity. | If multiple products are specified then they are usually listed in descending order of importance. |  | 0..* | {ordered, unique} | RigProductType | Enumeration |  |  |  | FALSE
River.area | River : Area | The area within the delineation of the feature. |  |  | 0..1 |  | RealUnconstrained | Number | area | squareMetre
River.averageWaterDepth | River : Average Water Depth | The average water depth, exclusive of high water due to runoff or low water due to drought. | May be biased toward the maximum depths within the limits of the feature in order to support estimation of trafficability. |  | 0..1 |  | RealInterval | Number | length | metre
River.bottomMaterialType | River : Bottom Material Type | The primary type(s) of material composing the bottom of a body of water. |  |  | 0..* | {ordered, unique} | RiverBottomMaterialType | Enumeration |  |  |  | FALSE
River.collection | River : Collection | An indication that a feature instance is, or may be, representing more than a single feature of the same type as a collection. | May be used when delineating individual features of the same type within a region that may or may not meet inclusion conditions to be delineated individually. For example, the Finger Lakes in North America is a collection of (multiple) Lake features but may be collected as a single feature instance at a small extraction scale. |  | 0..1 |  | Boolean | Boolean
River.conspicuousAirCategory | River : Conspicuous Air Category | The manner in which an object is conspicuous when viewed from the air. | A conspicuous feature is easily detected and identified under varying conditions (for example: lighting). Factors affecting conspicuousness include size, shape, and/or height. |  | 0..1 |  | RiverConspicuousAirCategoryType | Enumeration |  |  |  | TRUE
River.conspicuousGroundCategory | River : Conspicuous Ground Category | The manner in which an object is conspicuous when viewed from on the ground. | A conspicuous feature is easily detected and identified under varying conditions (for example: lighting). Factors affecting conspicuousness include size, shape, and/or height. |  | 0..1 |  | RiverConspicuousGroundCategoryType | Enumeration |  |  |  | TRUE
River.conspicuousSeaCategory | River : Conspicuous Sea Category | The manner in which an object is conspicuous when viewed from the sea. | A conspicuous feature is easily detected and identified under varying conditions (for example: lighting). Factors affecting conspicuousness include size, shape, and/or height. |  | 0..1 |  | RiverConspicuousSeaCategoryType | Enumeration |  |  |  | TRUE
River.controllingAuthority | River : Controlling Authority | The controlling authority responsible for a facility or site. | Controlling authorities may be distinguished by organizational level (for example: national, sub-national, or military district) and/or type (for example: private or public). |  | 0..1 |  | RiverControllingAuthorityType | Enumeration |  |  |  | FALSE
River.coveredDrain | River : Covered Drain | An indication that a watercourse section is completely covered over and connects to uncovered watercourses at each end. |  |  | 0..1 |  | Boolean | Boolean
River.coveredDrainLength | River : Covered Drain Length | The length of a watercourse section that is completely covered over and connects to uncovered watercourses at each end. |  |  | 0..1 |  | RealInterval | Number | length | metre
River.deepDepthBelowSurfLevel | River : Deepest Depth Below Surface Level | The distance measured from ground or water level (uphill/upstream side of the feature) to the deepest point of the feature. | May be used to measure the depth of an inland waterbody (for example: a lake), the depth of a terrain surface depression or excavation (for example: a crevice or trench), the distance to the deepest point of a drilled feature (for example: a water well or borehole) or the distance to the deepest point of a feature located entirely underground (for example: a cave chamber). In the case of a feature located below a waterbody (for example: a non-water well) the reference surface is the waterbody bottom, rather than the waterbody surface. |  | 0..1 |  | RealUnconstrained | Number | length | metre
River.directivity | River : Directivity | The side(s) of a feature that produce the greatest visual significance and/or reflectivity potential. |  |  | 0..1 |  | RiverDirectivityType | Enumeration |  |  |  | TRUE
River.featureCount | River : Feature Count | The number of features of the same type within a defined region. | May be used to indicate the number of features actually present in near proximity to each other although only one representative feature is collected. For example, the number of adjacent pipelines. |  | 0..1 |  | IntegerNonNegative | Number | pureNumber | unitless | [5 empty] | 0
River.floodlit | River : Floodlit | An indication that a structure is floodlit. |  |  | 0..1 |  | Boolean | Boolean
River.highestElevation | River : Highest Elevation | The elevation from a specified vertical datum to the highest point on a feature. | In the case of multiple features that may be stacked on each other (for example: a railway on a bridge, a superstructure on a building, or an aerial on a tower) the highest elevation is that of the entire feature stack. For example, the highest elevation of a church is that of its steeple and not that of the roof of the church itself. The church itself may have a height above surface level that excludes the additional height of the steeple superstructure located on the church roof. |  | 0..* | {ordered, unique} | RealUnconstrained | Number | length | metre
River.highWaterMonthInterval | River : High Water Month Interval | The month interval during which the high water season occurs. |  |  | 0..1 |  | MonthIntervalStrucText | String |  |  |  |  | 5 | FALSE | Formatted in accordance with ISO 8601:2000, 5.2.1, Calendar date - month, as a single data element comprising five characters as two pairs of digits separated by a solidus ('/') where the first [MM] digit-pair represents the ordinal number of a calendar month within the calendar year, and the second [MM] digit-pair the ordinal number of a subsequent calendar month within the same or subsequent calendar year, as 'MM/MM' (for example: '03/09' for March through September). Either of the months may be left unspecified by the use of '--' (for example: '11/--' for November through an unspecified ending month).
River.isolated | River : Isolated | An indication that a feature (for example: a structure) is in the open by itself, isolated from other features of a similar type, and thus is visually distinct from surrounding features when viewed from a distance. |  |  | 0..1 |  | Boolean | Boolean
River.leastDepthBelowSurfLevel | River : Least Depth Below Surface Level | The distance measured from ground or water level (uphill/upstream side of the feature) to the highest point of a feature located completely underground. | For example, in the case of an underground dwelling the least depth below surface level would be measured to its ceiling. The least depth below surface level may be located at ground or water level and therefore have a value of zero (for example: an opencast extraction mine, a terrain depression or a lake). For depths defined with respect to a time-varying water level, consideration should be given to the use of Attribute: 'Hydrographic Depth'. |  | 0..1 |  | RealUnconstrained | Number | length | metre
River.length | River : Length | The dimension of a feature taken along its primary alignment of use and generally in the horizontal plane. | The primary alignment of a feature is its established direction of flow or use (for example: a road, a power line, a river, a rapid, and/or a bridge). A feature-specific rule may apply. In the case of a bridge, the length is the distance between the bridge abutments along the bridge centreline. In the case of a dam, the length is the distance along the dam crest. If no established direction of flow or use exists then (1) if the feature is irregular in shape its length is its greatest horizontal dimension (see Attribute: 'Greatest Horizontal Extent'), else (2) if the feature is regular in shape then a shape-specific rule may apply: for a rectangular feature, the length of the longer axis; for a round feature, the diameter. |  | 0..1 |  | RealInterval | Number | length | metre
River.lowWaterMonthInterval | River : Low Water Month Interval | The month interval during which the low water season occurs. |  |  | 0..1 |  | MonthIntervalStrucText | String |  |  |  |  | 5 | FALSE | Formatted in accordance with ISO 8601:2000, 5.2.1, Calendar date - month, as a single data element comprising five characters as two pairs of digits separated by a solidus ('/') where the first [MM] digit-pair represents the ordinal number of a calendar month within the calendar year, and the second [MM] digit-pair the ordinal number of a subsequent calendar month within the same or subsequent calendar year, as 'MM/MM' (for example: '03/09' for March through September). Either of the months may be left unspecified by the use of '--' (for example: '11/--' for November through an unspecified ending month).
River.maintained | River : Maintained | An indication that a feature is maintained. |  |  | 0..1 |  | Boolean | Boolean
River.navigabilityInformation | River : Navigability Information | Information about the navigability of a body of water by ocean-going and/or large vessels. | Navigability is not intended to include jet skis, motorboats or other recreational craft. |  | 0..1 |  | RiverNavigabilityInformationType | Enumeration |  |  |  | FALSE
River.operatingCycle | River : Operating Cycle | The time(s) during which a feature is usable. |  |  | 0..1 |  | RiverOperatingCycleType | Enumeration |  |  |  | FALSE
River.operatingRestriction | River : Operating Restriction | The conditions (for example: time or weather) during which the use of a feature (for example: a facility, an aerodrome, a port, or a thoroughfare) is restricted. |  |  | 0..* | {ordered, unique} | RiverOperatingRestrictionType | Enumeration |  |  |  | FALSE
River.partialFeatureIndicator | River : Partial Feature Indicator | An indication that a feature instance delineates only a portion of the complete feature. | May be used when delineating separate parts of a single feature. For example, a single road may be delineated as several distinct parts since each part has a unique local name as it passes through different municipalities. |  | 0..1 |  | Boolean | Boolean
River.periodRestrictMonth | River : Periodic Restriction Month Interval | The month interval in which seasonal restrictions (for example: due to climate) are present. | For example, a port may be closed during the months of October through April due to ice blockage. |  | 0..1 |  | MonthIntervalStrucText | String |  |  |  |  | 5 | FALSE | Formatted in accordance with ISO 8601:2000, 5.2.1, Calendar date - month, as a single data element comprising five characters as two pairs of digits separated by a solidus ('/') where the first [MM] digit-pair represents the ordinal number of a calendar month within the calendar year, and the second [MM] digit-pair the ordinal number of a subsequent calendar month within the same or subsequent calendar year, as 'MM/MM' (for example: '03/09' for March through September). Either of the months may be left unspecified by the use of '--' (for example: '11/--' for November through an unspecified ending month).
River.portAccess | River : Port Access | An indication that a waterbody feature, all or in part, is used to access a port. |  |  | 0..1 |  | Boolean | Boolean
River.predominantAvWaterVel | River : Predominant Average Water Velocity | The average water velocity, exclusive of high water due to runoff or low water due to drought. |  |  | 0..1 |  | RealInterval | Number | speed | metrePerSecond
River.predominantGapWidth | River : Predominant Gap Width | The predominant width (the width of at least 50 percent) across the top of a gap in the terrain surface. | For water-filled channels it is measured between the tops of the first accessible breaks in slope above mean water level on each bank. |  | 0..1 |  | RealInterval | Number | length | metre
River.predominantMaxWaterDepth | River : Predominant Maximum Water Depth | The average (seasonal) high water depth, exclusive of high water due to runoff or low water due to drought. | May be biased toward the maximum depths within the limits of the feature in order to support estimation of trafficability. |  | 0..1 |  | RealInterval | Number | length | metre
River.predominantMaxWaterVel | River : Predominant Maximum Water Velocity | The average maximum (seasonal high water) water velocity, exclusive of high water due to runoff or low water due to drought. |  |  | 0..1 |  | RealInterval | Number | speed | metrePerSecond
River.predominantMinWaterDepth | River : Predominant Minimum Water Depth | The average (seasonal) low water depth, exclusive of high water due to runoff or low water due to drought. | May be biased toward the maximum depths within the limits of the feature in order to support estimation of trafficability. |  | 0..1 |  | RealInterval | Number | length | metre
River.predominantMinWaterVel | River : Predominant Minimum Water Velocity | The average minimum (seasonal low water) water velocity, exclusive of high water due to runoff or low water due to drought. |  |  | 0..1 |  | RealInterval | Number | speed | metrePerSecond
River.predominantWaterDepth | River : Predominant Water Depth | The predominant water depth (the depth of at least 50 percent), determined along a bank-to-bank cross section. | Usually biased toward the maximum depths within the limits of the feature in order to support estimation of trafficability. |  | 0..1 |  | RealInterval | Number | length | metre
River.safeHorizontalClearance | River : Safe Horizontal Clearance | Minimum safe horizontal distance between adjacent structures on either side of a navigable channel. |  |  | 0..1 |  | RealNonNegative | Number | length | metre | [5 empty] | 0
River.shorelineDelineated | River : Shoreline Delineated | An indication that the delineation of a shoreline is definite. | The delineation of the shoreline along a beach is typically definite whereas along a mangrove swamp it is typically indefinite. |  | 0..1 |  | Boolean | Boolean
River.specifiedComplianceType | River : Specified Compliance Type | The type of compliance of a feature to a requirement associated with its use. | The nature of, and requirement for, specified compliance may be assigned by a controlling authority. |  | 0..1 |  | RiverSpecifiedComplianceType | Enumeration |  |  |  | FALSE
River.terrainGapWidth | River : Terrain Gap Width | The minimum horizontal bridging distance necessary to cross a channel. | The width is measured perpendicular to the direction of water flow from bank to bank, at the first usable break in slope on each side of the channel above mean high water. Usable banks are those accessible by vehicles; small unusable ledges and cliffs are not considered usable breaks in slopes. |  | 0..1 |  | RealUnconstrained | Number | length | metre
River.tideInfluenced | River : Tide Influenced | An indication that a waterbody is affected by the tide. |  |  | 0..1 |  | Boolean | Boolean
River.verticalRelativeLocation | River : Vertical Relative Location | The relationship between the feature and the underlying ground (terrain) or waterbody bottom. |  |  | 0..1 |  | RiverVerticalRelativeLocationType | Enumeration |  |  |  | TRUE
River.watercourseChannelType | River : Watercourse Channel Type | The type of trough-like depression that is normally occupied by a watercourse. |  |  | 0..1 |  | RiverWatercourseChannelType | Enumeration |  |  |  | FALSE
River.watercourseMorphology | River : Watercourse Morphology | The type of a watercourse based on its shape and/or configuration. |  |  | 0..1 |  | RiverWatercourseMorphologyType | Enumeration |  |  |  | FALSE
River.watercourseSinkType | River : Watercourse Sink Type | The type of the sink of a watercourse. |  |  | 0..1 |  | RiverWatercourseSinkType | Enumeration |  |  |  | FALSE
River.width | River : Width | The dimension of a feature taken perpendicular to its primary alignment of use and generally in the horizontal plane. | The primary alignment of a feature is its established direction of flow or use (for example: a road, a power line right-of-way, a river, rapid, and/or a bridge). A feature-specific rule may apply. In the case of a bridge, the width is the distance perpendicular to the bridge centre-line and generally in the horizontal plane. In the case of a dam, the width is the distance perpendicular to (across the) the dam crest. If no such direction of flow or use exists then (1) if the feature is irregular in shape its width is taken perpendicular to the direction of its greatest horizontal dimension (see Attribute: 'Greatest Horizontal Extent'), else (2) if the feature is regular in shape then a shape-specific rule may apply: for a rectangular feature, the length of the shorter axis; for a round feature, the diameter. |  | 0..1 |  | RealInterval | Number | length | metre
River.highestElevation.vertDatum | River : Highest Elevation : Vertical Datum | The vertical datum to which the elevation is referenced and with respect to which the vertical positional accuracy was determined. |  |  | 0..* | {ordered, unique} | VerticalDatumCodeList | CodeList
River.highestElevation.accuracy | River : Highest Elevation : Absolute Vertical Accuracy | The difference between the recorded elevation of a feature and its true elevation referenced to the same vertical datum expressed as a linear error at 90 percent probability. |  |  | 0..* | {ordered, unique} | RealNonNegative | Number | length | metre | [5 empty] | 0
Road.adminDivision | Road : Administrative Division | The nature of an administrative division as established by an international body (for example: the United Nations), a supranational body (for example: the European Union), a State (for example: France), or a similar entity (for example: the Vatican) or organization (for example: the International Hydrographic Organization). |  |  | 0..1 |  | RoadAdminDivisionType | Enumeration |  |  |  | FALSE
Road.area | Road : Area | The area within the delineation of the feature. |  |  | 0..1 |  | RealUnconstrained | Number | area | squareMetre
Road.centerlineSpacing | Road : Centerline Spacing | The distance between the centrelines of the two travelled ways of a divided highway. |  |  | 0..1 |  | RealInterval | Number | length | metre
Road.containedInTunnel | Road : Contained within Tunnel | The object is at least partially located within, or passes through, a tunnel. | For example, a canal passing through a tunnel. |  | 0..1 |  | Boolean | Boolean
Road.controllingAuthority | Road : Controlling Authority | The controlling authority responsible for a facility or site. | Controlling authorities may be distinguished by organizational level (for example: national, sub-national, or military district) and/or type (for example: private or public). |  | 0..1 |  | RoadControllingAuthorityType | Enumeration |  |  |  | FALSE
Road.deckLevel | Road : Deck Level | The relative level of a deck within a set of vertically stacked decks, one over another, in a transportation structure (for example: on a bridge or in a tunnel). | The lowest deck is numbered '1' and the remaining decks are numbered in ascending order (bottom to top) with the uppermost deck being assigned the highest value. When no deck is present, the deck level is zero. |  | 0..1 |  | IntegerNonNegative | Number | pureNumber | unitless | [5 empty] | 0
Road.diamFunctionClass | Road : DIAM Functional Classification | The functional classification code for facilities as specified by DIA Manual (DIAM) 65-3-1 and encoded by the data element CATEGORY as required by DoD Directive 5105.21. | Function classification codes provide a hierarchical structure for defining the detailed purpose of a facility. The Joint Chiefs of Staff (JCS) defines a facility as 'a real property performing a unique function and consisting of one or more of the following components: buildings, structures or equipment', for example: storage tanks or a pumping house. The JCS defines an installation as 'a group of facilities, or facility, in a specific geographic area which support a general functional purpose', for example: a petroleum production plant composed of all of its associated refining operations, blending operations, pumping houses and storage tanks all located within the fence line of the petroleum plant. |  | 0..1 |  | DiamFuncClassStrucText | String |  |  |  |  | 5 | FALSE | A five character numeric code with each successive numeric character, reading from left to right, further specifying details regarding the function of the facility. The first position breaks down facilities into nine major groups. Subsequent numeric characters extend or delineate the concept further. A zero is used to generalize the function of the facility when the specific function can not be determined. For example, the value '23331' denotes 'Steel Production, Electric Furnace shops, Electroslag Remelt Furnace shops' whereas the value '23300' denotes the more generalized functional classification 'Steel Production'.
Road.divided | Road : Divided | An indication that the lanes or tracks in a land transportation route (for example: a road or a railway), are horizontally separated (for example: by a median strip) and not adjoining. | May be used to indicate the separation of opposing flows of traffic in order to improve safety or to meet route engineering restrictions by some means. For example, the two travelled ways of a divided highway may pass at different elevations along the side of a mountain or may diverge when passing around significant engineering obstacles (for example: rocky outcrops). |  | 0..1 |  | Boolean | Boolean
Road.evacuationRouteUse | Road : Evacuation Route Use | The type(s) of designated emergency evacuation routes which include the feature. | Evacuation routes may include passages (for example: hallways, stairs and walkways) supporting egress from a structure and transportation routes (for example: roads) leading away from the site of the emergency. |  | 0..* | {ordered, unique} | RoadEvacuationRouteUseType | Enumeration |  |  |  | FALSE
Road.facilityOperationalStatus | Road : Facility Operational Status | The status of operation of a man-made structure, as a whole. | Includes actual operations, operational capability, and planned or proposed man-made structures. |  | 0..1 |  | RoadFacilityOperationalStatusType | Enumeration |  |  |  | TRUE
Road.featureConfiguration | Road : Feature Configuration | The type of multiplicity and/or configuration of a feature. |  |  | 0..1 |  | RoadFeatureConfigurationType | Enumeration |  |  |  | TRUE
Road.flightStripCapable | Road : Flight Strip Capable | An indication that a road is designed to support emergency (for example: national defence) use as a runway. | Ideally, oriented in the direction of the prevailing wind. |  | 0..1 |  | Boolean | Boolean
Road.gradientLength | Road : Gradient Length | The length of a road or railway segment having a significant gradient, specifically greater than or equal to 7 percent (%) for a road or greater than or equal to 3 percent (%) for a railway. |  |  | 0..1 |  | RealUnconstrained | Number | length | metre
Road.historicSignificance | Road : Historic Significance | The recognized historic significance of a site and/or facility, if any. |  |  | 0..1 |  | RoadHistoricSignificanceType | Enumeration |  |  |  | FALSE
Road.length | Road : Length | The dimension of a feature taken along its primary alignment of use and generally in the horizontal plane. | The primary alignment of a feature is its established direction of flow or use (for example: a road, a power line, a river, a rapid, and/or a bridge). A feature-specific rule may apply. In the case of a bridge, the length is the distance between the bridge abutments along the bridge centreline. In the case of a dam, the length is the distance along the dam crest. If no established direction of flow or use exists then (1) if the feature is irregular in shape its length is its greatest horizontal dimension (see Attribute: 'Greatest Horizontal Extent'), else (2) if the feature is regular in shape then a shape-specific rule may apply: for a rectangular feature, the length of the longer axis; for a round feature, the diameter. |  | 0..1 |  | RealInterval | Number | length | metre
Road.loadClassType1 | Road : Load Class Type 1 | The dynamic live load weight-bearing capacity of a bridge or bridge span for one-way, wheeled vehicle traffic in MLC units. | Military load classification values are calculated in part from the size, cross-sectional shape, and material of the stringers under the bridge span; they are similar to, but not the same as, short tons. See STANAGs 2021 and 2253 for the method of calculation. |  | 0..1 |  | IntegerNonNegative | Number | noncomparable | militaryLoadClass | [5 empty] | 0
Road.loadClassType2 | Road : Load Class Type 2 | The dynamic live load weight-bearing capacity of a bridge or bridge span for two-way, wheeled vehicle traffic in MLC units. | Military load classification values are calculated in part from the size, cross-sectional shape, and material of the stringers under the bridge span; they are similar to, but not the same as, short tons. See STANAGs 2021 and 2253 for the method of calculation. |  | 0..1 |  | IntegerNonNegative | Number | noncomparable | militaryLoadClass | [5 empty] | 0
Road.loadClassType3 | Road : Load Class Type 3 | The dynamic live load weight-bearing capacity of a bridge or bridge span for one-way, tracked vehicle traffic in MLC units. | Military load classification values are calculated in part from the size, cross-sectional shape, and material of the stringers under the bridge span; they are similar to, but not the same as, short tons. See STANAGs 2021 and 2253 for the method of calculation. |  | 0..1 |  | IntegerNonNegative | Number | noncomparable | militaryLoadClass | [5 empty] | 0
Road.loadClassType4 | Road : Load Class Type 4 | The dynamic live load weight-bearing capacity of a bridge or bridge span for two-way, tracked vehicle traffic in MLC units. | Military load classification values are calculated in part from the size, cross-sectional shape, and material of the stringers under the bridge span; they are similar to, but not the same as, short tons. See STANAGs 2021 and 2253 for the method of calculation. |  | 0..1 |  | IntegerNonNegative | Number | noncomparable | militaryLoadClass | [5 empty] | 0
Road.medianPresent | Road : Median Present | An indication that the lanes or tracks of a divided land transportation route (for example: a road or a railway) are separated by a vertical median barrier. | Often used to separate opposing flows of traffic in order to improve safety. For example, may be a substantial concrete barrier of approximately 1 metre height. |  | 0..1 |  | Boolean | Boolean
Road.oneWay | Road : One-way | An indication that a thoroughfare is intended to be used only in a single direction. | For example, a metropolitan street grid may include streets designated for one-way use in order to improve traffic flow; usually there is a paired parallel street nearby designated for one-way use in the opposite direction. A thoroughfare is a public way, unobstructed and forming a route (for example: a road or a path) between two places. |  | 0..1 |  | Boolean | Boolean
Road.permanent | Road : Permanent | An indication that a feature is permanent. | Temporary features last, or are meant to last, for a limited time only. |  | 0..1 |  | Boolean | Boolean
Road.physicalCondition | Road : Physical Condition | The physical condition of a man-made structure, as a whole, including the inside and/or outside of the structure and any contained and/or associated equipment. | The physical condition applies to any phase of the life cycle of a man-made structure from construction to destruction. Examples of man-made structures include roads, canals, buildings, towers, aerodromes and facilities. |  | 0..1 |  | RoadPhysicalConditionType | Enumeration |  |  |  | TRUE
Road.relativeLevel | Road : Relative Level | The relationship of the elevation of the terrain surface of or at the base of the feature and that of the surrounding terrain. | The terrain may be either dry or submerged (for example: a waterbody bottom). |  | 0..1 |  | RoadRelativeLevelType | Enumeration |  |  |  | TRUE
Road.roadInterchangeRamp | Road : Road Interchange Ramp | An indication that a road serves as a section of a road interchange, providing traffic access from one through road to another, but does not itself carry through traffic. | Through roads normally are located on separate vertical levels, thus affording uninterrupted traffic flow, with at least one road being supported by a bridge and the other proceeding through an underpass. In the case of a rotary interchange on a single level there is no uninterrupted through route, therefore all traffic flows pass along road interchange ramps. |  | 0..1 |  | Boolean | Boolean
Road.roadwayType | Road : Roadway Type | The type of a roadway based on its design and/or location. |  |  | 0..1 |  | RoadRoadwayTypeType | Enumeration |  |  |  | FALSE
Road.routeIdentification | Road : Route Identification | The official type(s) and/or designation(s) assigned to a route. | A road network may be identified in accordance with a specified typing scheme (for example: based the nature of service that it is intended to provide) and numbering scheme (for example: composed of a prefix indicating an administrative region and then a number). |  | 0..* | {ordered, unique} | RouteIdentification | Unspecified
Road.routeMedianWidth | Road : Route Median Width | The width of a divider that separates adjacent route lanes or tracks in a land transportation route. | The adjacent route lanes may carry traffic in opposing directions (for example: a divided highway or a dual track railway) or in the same direction (for example: a high-speed 'thru' lane and a local collector/distributor lane). |  | 0..1 |  | RealInterval | Number | length | metre
Road.routeTotalUsableWidth | Road : Route Total Usable Width | The total usable width of the travelled way of a route. | Includes pavements and shoulders. |  | 0..1 |  | RealInterval | Number | length | metre
Road.specifiedComplianceType | Road : Specified Compliance Type | The type of compliance of a feature to a requirement associated with its use. | The nature of, and requirement for, specified compliance may be assigned by a controlling authority. |  | 0..1 |  | RoadSpecifiedComplianceType | Enumeration |  |  |  | FALSE
Road.speedLimitKph | Road : Speed Limit (KPH) | The maximum vehicle speed legally permitted, expressed in kilometres per hour. |  |  | 0..1 |  | RealUnconstrained | Number | speed | kilometrePerHour
Road.speedLimitMph | Road : Speed Limit (MPH) | The maximum vehicle speed legally permitted, expressed in miles per hour. |  |  | 0..1 |  | RealUnconstrained | Number | speed | statuteMilePerHour
Road.supportedByBridgeSpan | Road : Supported by Bridge Span | The object is at least partially supported by, or passes across, a bridge span. | For example, an aqueduct carried across a valley by one or more bridge spans. |  | 0..1 |  | Boolean | Boolean
Road.surfaceSlope | Road : Surface Slope | The slope (rate of upward inclination of the surface from the horizontal) of the surface of a feature (for example: the terrain or a waterbody floor). | The (percent) slope is determined as the change in height divided by the horizontal distance over which the change takes place, multiplied by one hundred: ((h2-h1)/d)*100. Generally the slope is determined along the primary alignment of a feature (its established direction of flow or use; for example: a road, a railway, a ridge line, and/or a bridge). In those cases where the primary alignment is essentially horizontal (for example, a beach, a watercourse bank, or a cut) the surface slope is typically determined at right angles to the primary alignment. |  | 0..1 |  | RealInterval | Number | pureNumber | percent
Road.throughRoute | Road : Through Route | An indication that a ground transportation route (for example: road, cart track or trail) is the most direct way through (both into and then out of) a built-up area or populated place. | Routes may branch off of the main through route providing an alternate through route out of the built-up area or populated place. The direct or alternate ways through a built-up area or populated place may consist of the quickest or shortest route. A through route may have devices (for example: traffic lights) to control traffic flow. |  | 0..1 |  | Boolean | Boolean
Road.trackOrLaneCount | Road : Track or Lane Count | The total number of independent, parallel paths (for example: a railway track and/or a road lane) in both directions within a route. |  |  | 0..1 |  | IntegerNonNegative | Number | pureNumber | unitless | [5 empty] | 0
Road.verticalRelativeLocation | Road : Vertical Relative Location | The relationship between the feature and the underlying ground (terrain) or waterbody bottom. |  |  | 0..1 |  | RoadVerticalRelativeLocationType | Enumeration |  |  |  | TRUE
Road.width | Road : Width | The dimension of a feature taken perpendicular to its primary alignment of use and generally in the horizontal plane. | The primary alignment of a feature is its established direction of flow or use (for example: a road, a power line right-of-way, a river, rapid, and/or a bridge). A feature-specific rule may apply. In the case of a bridge, the width is the distance perpendicular to the bridge centre-line and generally in the horizontal plane. In the case of a dam, the width is the distance perpendicular to (across the) the dam crest. If no such direction of flow or use exists then (1) if the feature is irregular in shape its width is taken perpendicular to the direction of its greatest horizontal dimension (see Attribute: 'Greatest Horizontal Extent'), else (2) if the feature is regular in shape then a shape-specific rule may apply: for a rectangular feature, the length of the shorter axis; for a round feature, the diameter. |  | 0..1 |  | RealInterval | Number | length | metre
Road.widthOfSecondTravelledWay | Road : Width of Second Travelled Way | The width of a second travelled way that is the lesser width of the two travelled ways in a divided highway. |  |  | 0..1 |  | RealInterval | Number | length | metre
Road.routeIdentification.routeDesignation | Road : Route Identification : Route Designation | The official designation assigned to a route. | For example, 'I-95', 'A-1', 'E-6', or 'M-5'. The route designation may continue along ferry crossing or ice routes in order to provide continuity with the transportation network. |  | 0..* | {ordered, unique} | TextLex24 | String |  |  |  |  | 24 | TRUE
Road.routeIdentification.routeDesignationType | Road : Route Identification : Route Designation Type | The type of designation of a road network according to the nature of service that it is intended to provide, as designated by international, national and/or other administrative authorities. | The type of route designation may continue along ferry crossing or ice routes in order to provide continuity with the transportation network. |  | 0..* | {ordered, unique} | RouteDesignationType | Enumeration |  |  |  | FALSE
RoadInterchange.angleOfOrientation | Road Interchange : Angle of Orientation | The angular distance in the horizontal plane measured from true north (0 degrees) clockwise to the major axis of the feature. | If the feature is square, the axis 0 up to 90 degrees is recorded. If the feature is circular, 360 degrees is recorded. |  | 0..1 |  | RealUnconstrained | Number | planeAngle | arcDegree
RoadInterchange.conspicuousAirCategory | Road Interchange : Conspicuous Air Category | The manner in which an object is conspicuous when viewed from the air. | A conspicuous feature is easily detected and identified under varying conditions (for example: lighting). Factors affecting conspicuousness include size, shape, and/or height. |  | 0..1 |  | RoadInterchangeConspicuousAirCategoryType | Enumeration |  |  |  | TRUE
RoadInterchange.conspicuousGroundCategory | Road Interchange : Conspicuous Ground Category | The manner in which an object is conspicuous when viewed from on the ground. | A conspicuous feature is easily detected and identified under varying conditions (for example: lighting). Factors affecting conspicuousness include size, shape, and/or height. |  | 0..1 |  | RoadInterchangeConspicuousGroundCategoryType | Enumeration |  |  |  | TRUE
RoadInterchange.conspicuousSeaCategory | Road Interchange : Conspicuous Sea Category | The manner in which an object is conspicuous when viewed from the sea. | A conspicuous feature is easily detected and identified under varying conditions (for example: lighting). Factors affecting conspicuousness include size, shape, and/or height. |  | 0..1 |  | RoadInterchangeConspicuousSeaCategoryType | Enumeration |  |  |  | TRUE
RoadInterchange.containedInTunnel | Road Interchange : Contained within Tunnel | The object is at least partially located within, or passes through, a tunnel. | For example, a canal passing through a tunnel. |  | 0..1 |  | Boolean | Boolean
RoadInterchange.controllingAuthority | Road Interchange : Controlling Authority | The controlling authority responsible for a facility or site. | Controlling authorities may be distinguished by organizational level (for example: national, sub-national, or military district) and/or type (for example: private or public). |  | 0..1 |  | RoadInterchangeControllingAuthorityType | Enumeration |  |  |  | FALSE
RoadInterchange.diamFunctionClass | Road Interchange : DIAM Functional Classification | The functional classification code for facilities as specified by DIA Manual (DIAM) 65-3-1 and encoded by the data element CATEGORY as required by DoD Directive 5105.21. | Function classification codes provide a hierarchical structure for defining the detailed purpose of a facility. The Joint Chiefs of Staff (JCS) defines a facility as 'a real property performing a unique function and consisting of one or more of the following components: buildings, structures or equipment', for example: storage tanks or a pumping house. The JCS defines an installation as 'a group of facilities, or facility, in a specific geographic area which support a general functional purpose', for example: a petroleum production plant composed of all of its associated refining operations, blending operations, pumping houses and storage tanks all located within the fence line of the petroleum plant. |  | 0..1 |  | DiamFuncClassStrucText | String |  |  |  |  | 5 | FALSE | A five character numeric code with each successive numeric character, reading from left to right, further specifying details regarding the function of the facility. The first position breaks down facilities into nine major groups. Subsequent numeric characters extend or delineate the concept further. A zero is used to generalize the function of the facility when the specific function can not be determined. For example, the value '23331' denotes 'Steel Production, Electric Furnace shops, Electroslag Remelt Furnace shops' whereas the value '23300' denotes the more generalized functional classification 'Steel Production'.
RoadInterchange.facilityOperationalStatus | Road Interchange : Facility Operational Status | The status of operation of a man-made structure, as a whole. | Includes actual operations, operational capability, and planned or proposed man-made structures. |  | 0..1 |  | RoadInterchangeFacilityOperationalStatusType | Enumeration |  |  |  | TRUE
RoadInterchange.heightAboveSurfaceLevel | Road Interchange : Height Above Surface Level | The vertical distance measured from the lowest point of the base of the feature at ground or water level (downhill/downstream side) to the tallest point of the feature. | For non-inland water bodies, the water level is usually understood to be Mean Sea Level (MSL). Note that the feature may be supported above the surface by another feature (for example: a tower supported by a building) and as a consequence the value of the Height Above Surface Level is different (larger) than the base-to-top height of the feature (for example: supported tower) itself. |  | 0..1 |  | RealInterval | Number | length | metre
RoadInterchange.length | Road Interchange : Length | The dimension of a feature taken along its primary alignment of use and generally in the horizontal plane. | The primary alignment of a feature is its established direction of flow or use (for example: a road, a power line, a river, a rapid, and/or a bridge). A feature-specific rule may apply. In the case of a bridge, the length is the distance between the bridge abutments along the bridge centreline. In the case of a dam, the length is the distance along the dam crest. If no established direction of flow or use exists then (1) if the feature is irregular in shape its length is its greatest horizontal dimension (see Attribute: 'Greatest Horizontal Extent'), else (2) if the feature is regular in shape then a shape-specific rule may apply: for a rectangular feature, the length of the longer axis; for a round feature, the diameter. |  | 0..1 |  | RealInterval | Number | length | metre
RoadInterchange.loadClassType1 | Road Interchange : Load Class Type 1 | The dynamic live load weight-bearing capacity of a bridge or bridge span for one-way, wheeled vehicle traffic in MLC units. | Military load classification values are calculated in part from the size, cross-sectional shape, and material of the stringers under the bridge span; they are similar to, but not the same as, short tons. See STANAGs 2021 and 2253 for the method of calculation. |  | 0..1 |  | IntegerNonNegative | Number | noncomparable | militaryLoadClass | [5 empty] | 0
RoadInterchange.loadClassType2 | Road Interchange : Load Class Type 2 | The dynamic live load weight-bearing capacity of a bridge or bridge span for two-way, wheeled vehicle traffic in MLC units. | Military load classification values are calculated in part from the size, cross-sectional shape, and material of the stringers under the bridge span; they are similar to, but not the same as, short tons. See STANAGs 2021 and 2253 for the method of calculation. |  | 0..1 |  | IntegerNonNegative | Number | noncomparable | militaryLoadClass | [5 empty] | 0
RoadInterchange.loadClassType3 | Road Interchange : Load Class Type 3 | The dynamic live load weight-bearing capacity of a bridge or bridge span for one-way, tracked vehicle traffic in MLC units. | Military load classification values are calculated in part from the size, cross-sectional shape, and material of the stringers under the bridge span; they are similar to, but not the same as, short tons. See STANAGs 2021 and 2253 for the method of calculation. |  | 0..1 |  | IntegerNonNegative | Number | noncomparable | militaryLoadClass | [5 empty] | 0
RoadInterchange.loadClassType4 | Road Interchange : Load Class Type 4 | The dynamic live load weight-bearing capacity of a bridge or bridge span for two-way, tracked vehicle traffic in MLC units. | Military load classification values are calculated in part from the size, cross-sectional shape, and material of the stringers under the bridge span; they are similar to, but not the same as, short tons. See STANAGs 2021 and 2253 for the method of calculation. |  | 0..1 |  | IntegerNonNegative | Number | noncomparable | militaryLoadClass | [5 empty] | 0
RoadInterchange.navigationLandmark | Road Interchange : Navigation Landmark | An indication that a feature may serve as a navigation landmark, allowing for rapid and positive orientation of a navigator. | Its size, shape, and/or location make it prominent in relation to its surroundings, and it is therefore easily recognized from the surface and/or from the air. |  | 0..1 |  | Boolean | Boolean
RoadInterchange.physicalCondition | Road Interchange : Physical Condition | The physical condition of a man-made structure, as a whole, including the inside and/or outside of the structure and any contained and/or associated equipment. | The physical condition applies to any phase of the life cycle of a man-made structure from construction to destruction. Examples of man-made structures include roads, canals, buildings, towers, aerodromes and facilities. |  | 0..1 |  | RoadInterchangePhysicalConditionType | Enumeration |  |  |  | TRUE
RoadInterchange.relativeLevel | Road Interchange : Relative Level | The relationship of the elevation of the terrain surface of or at the base of the feature and that of the surrounding terrain. | The terrain may be either dry or submerged (for example: a waterbody bottom). |  | 0..1 |  | RoadInterchangeRelativeLevelType | Enumeration |  |  |  | TRUE
RoadInterchange.roadInterchangeType | Road Interchange : Road Interchange Type | The type of physical arrangement of a road interchange. |  |  | 0..1 |  | RoadInterchangeRoadInterchangeType | Enumeration |  |  |  | FALSE
RoadInterchange.routeIdentification | Road Interchange : Route Identification | The official type(s) and/or designation(s) assigned to a route. | A road network may be identified in accordance with a specified typing scheme (for example: based the nature of service that it is intended to provide) and numbering scheme (for example: composed of a prefix indicating an administrative region and then a number). |  | 0..* | {ordered, unique} | RouteIdentification | Unspecified
RoadInterchange.routeInterchangeDesignation | Road Interchange : Route Interchange Designation | The official designation assigned to a road interchange with respect to a route that passes through that interchange. | For example, '5' or '32A'. |  | 0..* | {ordered, unique} | TextLexUnconstrained | String |  |  |  |  | Unlimited | TRUE
RoadInterchange.supportedByBridgeSpan | Road Interchange : Supported by Bridge Span | The object is at least partially supported by, or passes across, a bridge span. | For example, an aqueduct carried across a valley by one or more bridge spans. |  | 0..1 |  | Boolean | Boolean
RoadInterchange.surfaceSlope | Road Interchange : Surface Slope | The slope (rate of upward inclination of the surface from the horizontal) of the surface of a feature (for example: the terrain or a waterbody floor). | The (percent) slope is determined as the change in height divided by the horizontal distance over which the change takes place, multiplied by one hundred: ((h2-h1)/d)*100. Generally the slope is determined along the primary alignment of a feature (its established direction of flow or use; for example: a road, a railway, a ridge line, and/or a bridge). In those cases where the primary alignment is essentially horizontal (for example, a beach, a watercourse bank, or a cut) the surface slope is typically determined at right angles to the primary alignment. |  | 0..1 |  | RealInterval | Number | pureNumber | percent
RoadInterchange.throughRoute | Road Interchange : Through Route | An indication that a ground transportation route (for example: road, cart track or trail) is the most direct way through (both into and then out of) a built-up area or populated place. | Routes may branch off of the main through route providing an alternate through route out of the built-up area or populated place. The direct or alternate ways through a built-up area or populated place may consist of the quickest or shortest route. A through route may have devices (for example: traffic lights) to control traffic flow. |  | 0..1 |  | Boolean | Boolean
RoadInterchange.trackOrLaneCount | Road Interchange : Track or Lane Count | The total number of independent, parallel paths (for example: a railway track and/or a road lane) in both directions within a route. |  |  | 0..1 |  | IntegerNonNegative | Number | pureNumber | unitless | [5 empty] | 0
RoadInterchange.verticalRelativeLocation | Road Interchange : Vertical Relative Location | The relationship between the feature and the underlying ground (terrain) or waterbody bottom. |  |  | 0..1 |  | RoadInterchangeVerticalRelativeLocationType | Enumeration |  |  |  | TRUE
RoadInterchange.width | Road Interchange : Width | The dimension of a feature taken perpendicular to its primary alignment of use and generally in the horizontal plane. | The primary alignment of a feature is its established direction of flow or use (for example: a road, a power line right-of-way, a river, rapid, and/or a bridge). A feature-specific rule may apply. In the case of a bridge, the width is the distance perpendicular to the bridge centre-line and generally in the horizontal plane. In the case of a dam, the width is the distance perpendicular to (across the) the dam crest. If no such direction of flow or use exists then (1) if the feature is irregular in shape its width is taken perpendicular to the direction of its greatest horizontal dimension (see Attribute: 'Greatest Horizontal Extent'), else (2) if the feature is regular in shape then a shape-specific rule may apply: for a rectangular feature, the length of the shorter axis; for a round feature, the diameter. |  | 0..1 |  | RealInterval | Number | length | metre
RoadInterchange.routeIdentification.routeDesignation | Road Interchange : Route Identification : Route Designation | The official designation assigned to a route. | For example, 'I-95', 'A-1', 'E-6', or 'M-5'. The route designation may continue along ferry crossing or ice routes in order to provide continuity with the transportation network. |  | 0..* | {ordered, unique} | TextLex24 | String |  |  |  |  | 24 | TRUE
RoadInterchange.heightAboveSurfaceLevel.accuracy | Road Interchange : Height Above Surface Level : Height Accuracy | The difference between the recorded height above ground level of a feature and its true height expressed as a linear error at 90 percent probability. |  |  | 0..1 |  | RealNonNegative | Number | length | metre | [5 empty] | 0
RoadInterchange.routeIdentification.routeDesignationType | Road Interchange : Route Identification : Route Designation Type | The type of designation of a road network according to the nature of service that it is intended to provide, as designated by international, national and/or other administrative authorities. | The type of route designation may continue along ferry crossing or ice routes in order to provide continuity with the transportation network. |  | 0..* | {ordered, unique} | RouteDesignationType | Enumeration |  |  |  | FALSE
Roadstead.area | Roadstead : Area | The area within the delineation of the feature. |  |  | 0..1 |  | RealUnconstrained | Number | area | squareMetre
Roadstead.diamFunctionClass | Roadstead : DIAM Functional Classification | The functional classification code for facilities as specified by DIA Manual (DIAM) 65-3-1 and encoded by the data element CATEGORY as required by DoD Directive 5105.21. | Function classification codes provide a hierarchical structure for defining the detailed purpose of a facility. The Joint Chiefs of Staff (JCS) defines a facility as 'a real property performing a unique function and consisting of one or more of the following components: buildings, structures or equipment', for example: storage tanks or a pumping house. The JCS defines an installation as 'a group of facilities, or facility, in a specific geographic area which support a general functional purpose', for example: a petroleum production plant composed of all of its associated refining operations, blending operations, pumping houses and storage tanks all located within the fence line of the petroleum plant. |  | 0..1 |  | DiamFuncClassStrucText | String |  |  |  |  | 5 | FALSE | A five character numeric code with each successive numeric character, reading from left to right, further specifying details regarding the function of the facility. The first position breaks down facilities into nine major groups. Subsequent numeric characters extend or delineate the concept further. A zero is used to generalize the function of the facility when the specific function can not be determined. For example, the value '23331' denotes 'Steel Production, Electric Furnace shops, Electroslag Remelt Furnace shops' whereas the value '23300' denotes the more generalized functional classification 'Steel Production'.
Roadstead.hydrographicDepth | Roadstead : Hydrographic Depth | The depth from a specified sounding datum to the top or surface of a feature (for example: the bottom of a water body). | Recorded depth values are usually positive, however in the case of drying heights they are negative. |  | 0..1 |  | RealUnconstrained | Number | length | metre
Roadstead.length | Roadstead : Length | The dimension of a feature taken along its primary alignment of use and generally in the horizontal plane. | The primary alignment of a feature is its established direction of flow or use (for example: a road, a power line, a river, a rapid, and/or a bridge). A feature-specific rule may apply. In the case of a bridge, the length is the distance between the bridge abutments along the bridge centreline. In the case of a dam, the length is the distance along the dam crest. If no established direction of flow or use exists then (1) if the feature is irregular in shape its length is its greatest horizontal dimension (see Attribute: 'Greatest Horizontal Extent'), else (2) if the feature is regular in shape then a shape-specific rule may apply: for a rectangular feature, the length of the longer axis; for a round feature, the diameter. |  | 0..1 |  | RealInterval | Number | length | metre
Roadstead.minimumAnchoringDepth | Roadstead : Minimum Anchoring Depth | The minimum depth within an anchorage which a vessel can anchor at. |  |  | 0..1 |  | RealUnconstrained | Number | length | metre
Roadstead.physicalCondition | Roadstead : Physical Condition | The physical condition of a man-made structure, as a whole, including the inside and/or outside of the structure and any contained and/or associated equipment. | The physical condition applies to any phase of the life cycle of a man-made structure from construction to destruction. Examples of man-made structures include roads, canals, buildings, towers, aerodromes and facilities. |  | 0..1 |  | RoadsteadPhysicalConditionType | Enumeration |  |  |  | TRUE
Roadstead.width | Roadstead : Width | The dimension of a feature taken perpendicular to its primary alignment of use and generally in the horizontal plane. | The primary alignment of a feature is its established direction of flow or use (for example: a road, a power line right-of-way, a river, rapid, and/or a bridge). A feature-specific rule may apply. In the case of a bridge, the width is the distance perpendicular to the bridge centre-line and generally in the horizontal plane. In the case of a dam, the width is the distance perpendicular to (across the) the dam crest. If no such direction of flow or use exists then (1) if the feature is irregular in shape its width is taken perpendicular to the direction of its greatest horizontal dimension (see Attribute: 'Greatest Horizontal Extent'), else (2) if the feature is regular in shape then a shape-specific rule may apply: for a rectangular feature, the length of the shorter axis; for a round feature, the diameter. |  | 0..1 |  | RealInterval | Number | length | metre
RockFormation.angleOfOrientation | Rock Formation : Angle of Orientation | The angular distance in the horizontal plane measured from true north (0 degrees) clockwise to the major axis of the feature. | If the feature is square, the axis 0 up to 90 degrees is recorded. If the feature is circular, 360 degrees is recorded. |  | 0..1 |  | RealUnconstrained | Number | planeAngle | arcDegree
RockFormation.area | Rock Formation : Area | The area within the delineation of the feature. |  |  | 0..1 |  | RealUnconstrained | Number | area | squareMetre
RockFormation.collection | Rock Formation : Collection | An indication that a feature instance is, or may be, representing more than a single feature of the same type as a collection. | May be used when delineating individual features of the same type within a region that may or may not meet inclusion conditions to be delineated individually. For example, the Finger Lakes in North America is a collection of (multiple) Lake features but may be collected as a single feature instance at a small extraction scale. |  | 0..1 |  | Boolean | Boolean
RockFormation.featureCount | Rock Formation : Feature Count | The number of features of the same type within a defined region. | May be used to indicate the number of features actually present in near proximity to each other although only one representative feature is collected. For example, the number of adjacent pipelines. |  | 0..1 |  | IntegerNonNegative | Number | pureNumber | unitless | [5 empty] | 0
RockFormation.heightAboveSurfaceLevel | Rock Formation : Height Above Surface Level | The vertical distance measured from the lowest point of the base of the feature at ground or water level (downhill/downstream side) to the tallest point of the feature. | For non-inland water bodies, the water level is usually understood to be Mean Sea Level (MSL). Note that the feature may be supported above the surface by another feature (for example: a tower supported by a building) and as a consequence the value of the Height Above Surface Level is different (larger) than the base-to-top height of the feature (for example: supported tower) itself. |  | 0..1 |  | RealInterval | Number | length | metre
RockFormation.highestElevation | Rock Formation : Highest Elevation | The elevation from a specified vertical datum to the highest point on a feature. | In the case of multiple features that may be stacked on each other (for example: a railway on a bridge, a superstructure on a building, or an aerial on a tower) the highest elevation is that of the entire feature stack. For example, the highest elevation of a church is that of its steeple and not that of the roof of the church itself. The church itself may have a height above surface level that excludes the additional height of the steeple superstructure located on the church roof. |  | 0..* | {ordered, unique} | RealUnconstrained | Number | length | metre
RockFormation.length | Rock Formation : Length | The dimension of a feature taken along its primary alignment of use and generally in the horizontal plane. | The primary alignment of a feature is its established direction of flow or use (for example: a road, a power line, a river, a rapid, and/or a bridge). A feature-specific rule may apply. In the case of a bridge, the length is the distance between the bridge abutments along the bridge centreline. In the case of a dam, the length is the distance along the dam crest. If no established direction of flow or use exists then (1) if the feature is irregular in shape its length is its greatest horizontal dimension (see Attribute: 'Greatest Horizontal Extent'), else (2) if the feature is regular in shape then a shape-specific rule may apply: for a rectangular feature, the length of the longer axis; for a round feature, the diameter. |  | 0..1 |  | RealInterval | Number | length | metre
RockFormation.navigationLandmark | Rock Formation : Navigation Landmark | An indication that a feature may serve as a navigation landmark, allowing for rapid and positive orientation of a navigator. | Its size, shape, and/or location make it prominent in relation to its surroundings, and it is therefore easily recognized from the surface and/or from the air. |  | 0..1 |  | Boolean | Boolean
RockFormation.predominantFeatureHeight | Rock Formation : Predominant Feature Height | The predominant height (the height of at least 50 percent) of the feature measured from the lowest point of the base at ground or water level (downhill side/downstream side). |  |  | 0..1 |  | RealInterval | Number | length | metre
RockFormation.rockFormationStructure | Rock Formation : Rock Formation Structure | The structure of a signficiant outcropping of exposed rock. |  |  | 0..1 |  | RockFormationRockFormationStructureType | Enumeration |  |  |  | FALSE
RockFormation.terrainMorphology | Rock Formation : Terrain Morphology | The type of terrain morphology based on composition and/or configuration. | Terrain morphology influences military operations such as mobility prediction, mining of construction materials, and identification of potential landing sites. |  | 0..1 |  | RockFormationTerrainMorphologyType | Enumeration |  |  |  | FALSE
RockFormation.width | Rock Formation : Width | The dimension of a feature taken perpendicular to its primary alignment of use and generally in the horizontal plane. | The primary alignment of a feature is its established direction of flow or use (for example: a road, a power line right-of-way, a river, rapid, and/or a bridge). A feature-specific rule may apply. In the case of a bridge, the width is the distance perpendicular to the bridge centre-line and generally in the horizontal plane. In the case of a dam, the width is the distance perpendicular to (across the) the dam crest. If no such direction of flow or use exists then (1) if the feature is irregular in shape its width is taken perpendicular to the direction of its greatest horizontal dimension (see Attribute: 'Greatest Horizontal Extent'), else (2) if the feature is regular in shape then a shape-specific rule may apply: for a rectangular feature, the length of the shorter axis; for a round feature, the diameter. |  | 0..1 |  | RealInterval | Number | length | metre
RockFormation.heightAboveSurfaceLevel.accuracy | Rock Formation : Height Above Surface Level : Height Accuracy | The difference between the recorded height above ground level of a feature and its true height expressed as a linear error at 90 percent probability. |  |  | 0..1 |  | RealNonNegative | Number | length | metre | [5 empty] | 0
RockFormation.highestElevation.vertDatum | Rock Formation : Highest Elevation : Vertical Datum | The vertical datum to which the elevation is referenced and with respect to which the vertical positional accuracy was determined. |  |  | 0..* | {ordered, unique} | VerticalDatumCodeList | CodeList
RockFormation.highestElevation.accuracy | Rock Formation : Highest Elevation : Absolute Vertical Accuracy | The difference between the recorded elevation of a feature and its true elevation referenced to the same vertical datum expressed as a linear error at 90 percent probability. |  |  | 0..* | {ordered, unique} | RealNonNegative | Number | length | metre | [5 empty] | 0
RoutePavementInfo.roadWeatherRestriction | Route Pavement Information : Road Weather Restriction | The type of weather conditions under which a road is usable. |  |  | 0..1 |  | RoutePavementInfoRoadWeatherRestrictionType | Enumeration |  |  |  | FALSE
RoutePavementInfo.routeMinTravelledWayWidth | Route Pavement Information : Route Minimum Travelled Way Width | The minimum width of the travelled way of a route. | Excludes pavements and shoulders. |  | 0..1 |  | RealNonNegative | Number | length | metre | [5 empty] | 0
RoutePavementInfo.routeSurfaceComposition | Route Pavement Information : Route Surface Composition | The composition(s) of a durable surface (for example: a pavement) intended to sustain ground traffic (for example: vehicular traffic or foot traffic). | Depending on the traffic situation (for example: on a floor, in a courtyard, or on a road) different compositions may be used, however in general such surfaces are composed of pieces of a hard material fitted closely together (for example: cobble-stone or brick) or of an undivided hard layer (for example: concrete) so as to give a compact, uniform, and smooth surface. |  | 0..1 |  | RoutePavementInfoRouteSurfaceCompositionType | Enumeration |  |  |  | FALSE
Ruins.angleOfOrientation | Ruins : Angle of Orientation | The angular distance in the horizontal plane measured from true north (0 degrees) clockwise to the major axis of the feature. | If the feature is square, the axis 0 up to 90 degrees is recorded. If the feature is circular, 360 degrees is recorded. |  | 0..1 |  | RealUnconstrained | Number | planeAngle | arcDegree
Ruins.area | Ruins : Area | The area within the delineation of the feature. |  |  | 0..1 |  | RealUnconstrained | Number | area | squareMetre
Ruins.collection | Ruins : Collection | An indication that a feature instance is, or may be, representing more than a single feature of the same type as a collection. | May be used when delineating individual features of the same type within a region that may or may not meet inclusion conditions to be delineated individually. For example, the Finger Lakes in North America is a collection of (multiple) Lake features but may be collected as a single feature instance at a small extraction scale. |  | 0..1 |  | Boolean | Boolean
Ruins.conspicuousAirCategory | Ruins : Conspicuous Air Category | The manner in which an object is conspicuous when viewed from the air. | A conspicuous feature is easily detected and identified under varying conditions (for example: lighting). Factors affecting conspicuousness include size, shape, and/or height. |  | 0..1 |  | RuinsConspicuousAirCategoryType | Enumeration |  |  |  | TRUE
Ruins.conspicuousGroundCategory | Ruins : Conspicuous Ground Category | The manner in which an object is conspicuous when viewed from on the ground. | A conspicuous feature is easily detected and identified under varying conditions (for example: lighting). Factors affecting conspicuousness include size, shape, and/or height. |  | 0..1 |  | RuinsConspicuousGroundCategoryType | Enumeration |  |  |  | TRUE
Ruins.conspicuousSeaCategory | Ruins : Conspicuous Sea Category | The manner in which an object is conspicuous when viewed from the sea. | A conspicuous feature is easily detected and identified under varying conditions (for example: lighting). Factors affecting conspicuousness include size, shape, and/or height. |  | 0..1 |  | RuinsConspicuousSeaCategoryType | Enumeration |  |  |  | TRUE
Ruins.featureCount | Ruins : Feature Count | The number of features of the same type within a defined region. | May be used to indicate the number of features actually present in near proximity to each other although only one representative feature is collected. For example, the number of adjacent pipelines. |  | 0..1 |  | IntegerNonNegative | Number | pureNumber | unitless | [5 empty] | 0
Ruins.heightAboveSurfaceLevel | Ruins : Height Above Surface Level | The vertical distance measured from the lowest point of the base of the feature at ground or water level (downhill/downstream side) to the tallest point of the feature. | For non-inland water bodies, the water level is usually understood to be Mean Sea Level (MSL). Note that the feature may be supported above the surface by another feature (for example: a tower supported by a building) and as a consequence the value of the Height Above Surface Level is different (larger) than the base-to-top height of the feature (for example: supported tower) itself. |  | 0..1 |  | RealInterval | Number | length | metre
Ruins.highestElevation | Ruins : Highest Elevation | The elevation from a specified vertical datum to the highest point on a feature. | In the case of multiple features that may be stacked on each other (for example: a railway on a bridge, a superstructure on a building, or an aerial on a tower) the highest elevation is that of the entire feature stack. For example, the highest elevation of a church is that of its steeple and not that of the roof of the church itself. The church itself may have a height above surface level that excludes the additional height of the steeple superstructure located on the church roof. |  | 0..* | {ordered, unique} | RealUnconstrained | Number | length | metre
Ruins.historicSignificance | Ruins : Historic Significance | The recognized historic significance of a site and/or facility, if any. |  |  | 0..1 |  | RuinsHistoricSignificanceType | Enumeration |  |  |  | FALSE
Ruins.length | Ruins : Length | The dimension of a feature taken along its primary alignment of use and generally in the horizontal plane. | The primary alignment of a feature is its established direction of flow or use (for example: a road, a power line, a river, a rapid, and/or a bridge). A feature-specific rule may apply. In the case of a bridge, the length is the distance between the bridge abutments along the bridge centreline. In the case of a dam, the length is the distance along the dam crest. If no established direction of flow or use exists then (1) if the feature is irregular in shape its length is its greatest horizontal dimension (see Attribute: 'Greatest Horizontal Extent'), else (2) if the feature is regular in shape then a shape-specific rule may apply: for a rectangular feature, the length of the longer axis; for a round feature, the diameter. |  | 0..1 |  | RealInterval | Number | length | metre
Ruins.locationRefToShoreline | Ruins : Location Referenced to Shoreline | The location of an object in relation to a land water boundary. |  |  | 0..* | {ordered, unique} | RuinsLocationRefToShorelineType | Enumeration |  |  |  | TRUE
Ruins.navigationLandmark | Ruins : Navigation Landmark | An indication that a feature may serve as a navigation landmark, allowing for rapid and positive orientation of a navigator. | Its size, shape, and/or location make it prominent in relation to its surroundings, and it is therefore easily recognized from the surface and/or from the air. |  | 0..1 |  | Boolean | Boolean
Ruins.structMatType | Ruins : Structural Material Type | The primary type(s) of material composing a feature, exclusive of the surface. | The basis for 'primary' may be, for example, compositional dominance or structural organization. |  | 0..* | {ordered, unique} | RuinsStructMatType | Enumeration |  |  |  | FALSE
Ruins.width | Ruins : Width | The dimension of a feature taken perpendicular to its primary alignment of use and generally in the horizontal plane. | The primary alignment of a feature is its established direction of flow or use (for example: a road, a power line right-of-way, a river, rapid, and/or a bridge). A feature-specific rule may apply. In the case of a bridge, the width is the distance perpendicular to the bridge centre-line and generally in the horizontal plane. In the case of a dam, the width is the distance perpendicular to (across the) the dam crest. If no such direction of flow or use exists then (1) if the feature is irregular in shape its width is taken perpendicular to the direction of its greatest horizontal dimension (see Attribute: 'Greatest Horizontal Extent'), else (2) if the feature is regular in shape then a shape-specific rule may apply: for a rectangular feature, the length of the shorter axis; for a round feature, the diameter. |  | 0..1 |  | RealInterval | Number | length | metre
Ruins.heightAboveSurfaceLevel.accuracy | Ruins : Height Above Surface Level : Height Accuracy | The difference between the recorded height above ground level of a feature and its true height expressed as a linear error at 90 percent probability. |  |  | 0..1 |  | RealNonNegative | Number | length | metre | [5 empty] | 0
Ruins.highestElevation.vertDatum | Ruins : Highest Elevation : Vertical Datum | The vertical datum to which the elevation is referenced and with respect to which the vertical positional accuracy was determined. |  |  | 0..* | {ordered, unique} | VerticalDatumCodeList | CodeList
Ruins.highestElevation.accuracy | Ruins : Highest Elevation : Absolute Vertical Accuracy | The difference between the recorded elevation of a feature and its true elevation referenced to the same vertical datum expressed as a linear error at 90 percent probability. |  |  | 0..* | {ordered, unique} | RealNonNegative | Number | length | metre | [5 empty] | 0
Runway.accessibilityStatus | Runway : Accessibility Status | The type of accessibility of a feature. |  |  | 0..1 |  | RunwayAccessibilityStatusType | Enumeration |  |  |  | TRUE
Runway.controllingAuthority | Runway : Controlling Authority | The controlling authority responsible for a facility or site. | Controlling authorities may be distinguished by organizational level (for example: national, sub-national, or military district) and/or type (for example: private or public). |  | 0..1 |  | RunwayControllingAuthorityType | Enumeration |  |  |  | FALSE
Runway.deckLevel | Runway : Deck Level | The relative level of a deck within a set of vertically stacked decks, one over another, in a transportation structure (for example: on a bridge or in a tunnel). | The lowest deck is numbered '1' and the remaining decks are numbered in ascending order (bottom to top) with the uppermost deck being assigned the highest value. When no deck is present, the deck level is zero. |  | 0..1 |  | IntegerNonNegative | Number | pureNumber | unitless | [5 empty] | 0
Runway.diamFunctionClass | Runway : DIAM Functional Classification | The functional classification code for facilities as specified by DIA Manual (DIAM) 65-3-1 and encoded by the data element CATEGORY as required by DoD Directive 5105.21. | Function classification codes provide a hierarchical structure for defining the detailed purpose of a facility. The Joint Chiefs of Staff (JCS) defines a facility as 'a real property performing a unique function and consisting of one or more of the following components: buildings, structures or equipment', for example: storage tanks or a pumping house. The JCS defines an installation as 'a group of facilities, or facility, in a specific geographic area which support a general functional purpose', for example: a petroleum production plant composed of all of its associated refining operations, blending operations, pumping houses and storage tanks all located within the fence line of the petroleum plant. |  | 0..1 |  | DiamFuncClassStrucText | String |  |  |  |  | 5 | FALSE | A five character numeric code with each successive numeric character, reading from left to right, further specifying details regarding the function of the facility. The first position breaks down facilities into nine major groups. Subsequent numeric characters extend or delineate the concept further. A zero is used to generalize the function of the facility when the specific function can not be determined. For example, the value '23331' denotes 'Steel Production, Electric Furnace shops, Electroslag Remelt Furnace shops' whereas the value '23300' denotes the more generalized functional classification 'Steel Production'.
Runway.permanent | Runway : Permanent | An indication that a feature is permanent. | Temporary features last, or are meant to last, for a limited time only. |  | 0..1 |  | Boolean | Boolean
Runway.runwayBearingStrength | Runway : Runway Bearing Strength | The runway weight bearing capacity expressed in terms of the gross weight which is allowed for continuing operations. |  |  | 0..1 |  | RealNonNegative | Number | mass | kilogram | [5 empty] | 0
Runway.runwayMidpointElevation | Runway : Runway Midpoint Elevation | The runway elevation midway between its endpoints. |  |  | 0..1 |  | RealUnconstrained | Number | length | metre
Runway.specifiedComplianceType | Runway : Specified Compliance Type | The type of compliance of a feature to a requirement associated with its use. | The nature of, and requirement for, specified compliance may be assigned by a controlling authority. |  | 0..1 |  | RunwaySpecifiedComplianceType | Enumeration |  |  |  | FALSE
Runway.supportedByBridgeSpan | Runway : Supported by Bridge Span | The object is at least partially supported by, or passes across, a bridge span. | For example, an aqueduct carried across a valley by one or more bridge spans. |  | 0..1 |  | Boolean | Boolean
RunwayCentreLinePoint.elevationMsl | Runway Centre-line Point : Elevation | The vertical distance of a point or a level, on or affixed to the surface of the Earth, measured from Mean Sea Level (MSL). |  |  | 0..1 |  | RealUnconstrained | Number | length | metre
RunwayCentreLinePoint.highestElevation | Runway Centre-line Point : Highest Elevation | The elevation from a specified vertical datum to the highest point on a feature. | In the case of multiple features that may be stacked on each other (for example: a railway on a bridge, a superstructure on a building, or an aerial on a tower) the highest elevation is that of the entire feature stack. For example, the highest elevation of a church is that of its steeple and not that of the roof of the church itself. The church itself may have a height above surface level that excludes the additional height of the steeple superstructure located on the church roof. |  | 0..* | {ordered, unique} | RealUnconstrained | Number | length | metre
RunwayCentreLinePoint.runwayCentreLineLocRole | Runway Centre-line Point : Runway Centre-line Location Role | The role of a location that is established along a runway direction centre-line based on its relationship to an intended use of the runway or runway-related equipment. |  |  | 0..1 |  | RunwayCentreLinePointRunwayCentreLineLocRole | Enumeration |  |  |  | FALSE
RunwayCentreLinePoint.highestElevation.vertDatum | Runway Centre-line Point : Highest Elevation : Vertical Datum | The vertical datum to which the elevation is referenced and with respect to which the vertical positional accuracy was determined. |  |  | 0..* | {ordered, unique} | VerticalDatumCodeList | CodeList
RunwayCentreLinePoint.highestElevation.accuracy | Runway Centre-line Point : Highest Elevation : Absolute Vertical Accuracy | The difference between the recorded elevation of a feature and its true elevation referenced to the same vertical datum expressed as a linear error at 90 percent probability. |  |  | 0..* | {ordered, unique} | RealNonNegative | Number | length | metre | [5 empty] | 0
RunwayDeclaredDistInfo.accelerateStopDistAvail | Runway Declared Distance Information : Accelerate-Stop Distance Available | The length of the take-off run available plus the length of the stopway, if provided. |  |  | 0..1 |  | RealNonNegative | Number | length | metre | [5 empty] | 0
RunwayDeclaredDistInfo.landingDistanceAvailable | Runway Declared Distance Information : Landing Distance Available (LDA) | The length of runway which is declared available and suitable for the ground run of an aircraft when landing. |  |  | 0..1 |  | RealNonNegative | Number | length | metre | [5 empty] | 0
RunwayDeclaredDistInfo.landingDistanceAvailCopter | Runway Declared Distance Information : Landing Distance Available Helicopter (LDAH) | The length of the final approach and take-off area plus any additional area declared available and suitable for helicopters to complete the landing manoeuvre from a defined height. |  |  | 0..1 |  | RealNonNegative | Number | length | metre | [5 empty] | 0
RunwayDeclaredDistInfo.rejectTakeOffDistAvailHeli | Runway Declared Distance Information : Rejected Take-off Distance Available Helicopter (RTODAH) | The length of the final approach and take-off area declared available and suitable for performance Class 1 helicopters to complete a rejected take-off. |  |  | 0..1 |  | RealNonNegative | Number | length | metre | [5 empty] | 0
RunwayDeclaredDistInfo.takeOffDistAvailable | Runway Declared Distance Information : Take-Off Distance Available (TODA) | The length of the take-off run available plus the length of the clearway, if provided. | A clearway is a defined rectangular area on the ground or water under the control of the appropriate authority, selected or prepared as a suitable area over which an aircraft may make a portion of its initial climb to a specified height. |  | 0..1 |  | RealNonNegative | Number | length | metre | [5 empty] | 0
RunwayDeclaredDistInfo.takeOffDistAvailCopter | Runway Declared Distance Information : Take-Off Distance Available Helicopter (TODAH) | The length of the final approach and take-off area plus the length of helicopter clearway (if provided) declared available and suitable for helicopters to complete the take-off. | A helicopter clearway is a defined area on the ground or water under the control of the appropriate authority, selected and/or prepared as a suitable area over which a performance Class 1 helicopter may accelerate and achieve a specific height. |  | 0..1 |  | RealNonNegative | Number | length | metre | [5 empty] | 0
RunwayDeclaredDistInfo.takeOffRunAvailable | Runway Declared Distance Information : Take-Off Run Available (TORA) | The length of runway declared available and suitable for the ground run of an aircraft taking off. |  |  | 0..1 |  | RealNonNegative | Number | length | metre | [5 empty] | 0
RunwayDirection.approachCapMarkings | Runway Direction : Approach Capability Markings | A code indicating the type of markings depicted on the runway. |  |  | 0..1 |  | RunwayDirectionApproachCapMarkingsType | Enumeration |  |  |  | TRUE
RunwayDirection.runwayDesignator | Runway Direction : Runway Designator | The designator of the runway that is used to uniquely identify it at an aerodrome. | This may be used to identify either both directions of the runway (for example: '09/27' or '02R/20L') or one direction independently (for example: '27', '35L', '01R'). |  | 0..1 |  | RunwayDesigStrucText | String |  |  |  |  | 7 | FALSE | The structure is composed of the two digit runway identifier with suffix of 'L' (left), 'R' (right), 'C' (center) and if denoting both directions separated by a back slash ('\').
RunwayDirection.runwayExtenDist | Runway Direction : Runway Extensibility Distance | The distance in which the runway may be increased in length should an operational requirement exist. |  |  | 0..1 |  | RealNonNegative | Number | length | metre | [5 empty] | 0
RunwayDirection.runwayMagHeading | Runway Direction : Runway Magnetic Heading | The magnetic heading of a runway. |  |  | 0..1 |  | RealUnconstrained | Number | planeAngle | arcDegree
RunwayDirection.runwayTrueHeading | Runway Direction : Runway True Heading | The true heading of a runway. |  |  | 0..1 |  | RealUnconstrained | Number | planeAngle | arcDegree
RunwayDirection.surfaceSlope | Runway Direction : Surface Slope | The slope (rate of upward inclination of the surface from the horizontal) of the surface of a feature (for example: the terrain or a waterbody floor). | The (percent) slope is determined as the change in height divided by the horizontal distance over which the change takes place, multiplied by one hundred: ((h2-h1)/d)*100. Generally the slope is determined along the primary alignment of a feature (its established direction of flow or use; for example: a road, a railway, a ridge line, and/or a bridge). In those cases where the primary alignment is essentially horizontal (for example, a beach, a watercourse bank, or a cut) the surface slope is typically determined at right angles to the primary alignment. |  | 0..1 |  | RealInterval | Number | pureNumber | percent
RunwayElement.deckLevel | Runway Element : Deck Level | The relative level of a deck within a set of vertically stacked decks, one over another, in a transportation structure (for example: on a bridge or in a tunnel). | The lowest deck is numbered '1' and the remaining decks are numbered in ascending order (bottom to top) with the uppermost deck being assigned the highest value. When no deck is present, the deck level is zero. |  | 0..1 |  | IntegerNonNegative | Number | pureNumber | unitless | [5 empty] | 0
RunwayElement.runwayDisplacedArea | Runway Element : Runway Displaced Area | An indication that a runway element is bounded at one end by a displaced runway threshold and at the other by a runway end. | A runway threshold may be displaced from the end of the runway for a variety of purposes, such as for a safety area from jet blast in the case of a runway blast area, or for an obstacle free approach area in the case of a displaced threshold area. |  | 0..1 |  | Boolean | Boolean
RunwayEndpoint.displacedThresholdLength | Runway Endpoint : Displaced Threshold Length | The distance from the runway end to that point of the runway that is usable for landing. |  |  | 0..1 |  | RealUnconstrained | Number | length | metre
RunwayHoldingPosition.elevationMsl | Runway Holding Position : Elevation | The vertical distance of a point or a level, on or affixed to the surface of the Earth, measured from Mean Sea Level (MSL). |  |  | 0..1 |  | RealUnconstrained | Number | length | metre
RunwayHoldingPosition.lowVisHoldingPositionCat | Runway Holding Position : Low Visibility Holding Position Category | The category of low visibility landing operations supported. |  |  | 0..1 |  | RunwayHoldingPositionLowVisHoldingPositionCatType | Enumeration |  |  |  | TRUE
RunwayRadarReflector.angleOfOrientation | Runway Radar Reflector : Angle of Orientation | The angular distance in the horizontal plane measured from true north (0 degrees) clockwise to the major axis of the feature. | If the feature is square, the axis 0 up to 90 degrees is recorded. If the feature is circular, 360 degrees is recorded. |  | 0..1 |  | RealUnconstrained | Number | planeAngle | arcDegree
RunwayRadarReflector.area | Runway Radar Reflector : Area | The area within the delineation of the feature. |  |  | 0..1 |  | RealUnconstrained | Number | area | squareMetre
RunwayRadarReflector.baseElevation | Runway Radar Reflector : Base Elevation | The vertical distance from a specified vertical datum to the terrain surface of or at the base of the feature. | If the feature is not supported above the surface by another feature then the base of the feature is usually located at ground or water level on the downhill/downstream side. For non-inland water bodies, the water level is usually understood to be Mean Sea Level (MSL). In the case of a survey marker (monument) this is usually the elevation assigned to the marker (monument). |  | 0..* | {ordered, unique} | RealUnconstrained | Number | length | metre
RunwayRadarReflector.directivity | Runway Radar Reflector : Directivity | The side(s) of a feature that produce the greatest visual significance and/or reflectivity potential. |  |  | 0..1 |  | RunwayRadarReflectorDirectivityType | Enumeration |  |  |  | TRUE
RunwayRadarReflector.facilityOperationalStatus | Runway Radar Reflector : Facility Operational Status | The status of operation of a man-made structure, as a whole. | Includes actual operations, operational capability, and planned or proposed man-made structures. |  | 0..1 |  | RunwayRadarReflectorFacilityOperationalStatusType | Enumeration |  |  |  | TRUE
RunwayRadarReflector.heightAboveSurfaceLevel | Runway Radar Reflector : Height Above Surface Level | The vertical distance measured from the lowest point of the base of the feature at ground or water level (downhill/downstream side) to the tallest point of the feature. | For non-inland water bodies, the water level is usually understood to be Mean Sea Level (MSL). Note that the feature may be supported above the surface by another feature (for example: a tower supported by a building) and as a consequence the value of the Height Above Surface Level is different (larger) than the base-to-top height of the feature (for example: supported tower) itself. |  | 0..1 |  | RealInterval | Number | length | metre
RunwayRadarReflector.highestElevation | Runway Radar Reflector : Highest Elevation | The elevation from a specified vertical datum to the highest point on a feature. | In the case of multiple features that may be stacked on each other (for example: a railway on a bridge, a superstructure on a building, or an aerial on a tower) the highest elevation is that of the entire feature stack. For example, the highest elevation of a church is that of its steeple and not that of the roof of the church itself. The church itself may have a height above surface level that excludes the additional height of the steeple superstructure located on the church roof. |  | 0..* | {ordered, unique} | RealUnconstrained | Number | length | metre
RunwayRadarReflector.length | Runway Radar Reflector : Length | The dimension of a feature taken along its primary alignment of use and generally in the horizontal plane. | The primary alignment of a feature is its established direction of flow or use (for example: a road, a power line, a river, a rapid, and/or a bridge). A feature-specific rule may apply. In the case of a bridge, the length is the distance between the bridge abutments along the bridge centreline. In the case of a dam, the length is the distance along the dam crest. If no established direction of flow or use exists then (1) if the feature is irregular in shape its length is its greatest horizontal dimension (see Attribute: 'Greatest Horizontal Extent'), else (2) if the feature is regular in shape then a shape-specific rule may apply: for a rectangular feature, the length of the longer axis; for a round feature, the diameter. |  | 0..1 |  | RealInterval | Number | length | metre
RunwayRadarReflector.physicalCondition | Runway Radar Reflector : Physical Condition | The physical condition of a man-made structure, as a whole, including the inside and/or outside of the structure and any contained and/or associated equipment. | The physical condition applies to any phase of the life cycle of a man-made structure from construction to destruction. Examples of man-made structures include roads, canals, buildings, towers, aerodromes and facilities. |  | 0..1 |  | RunwayRadarReflectorPhysicalConditionType | Enumeration |  |  |  | TRUE
RunwayRadarReflector.radarSignificance | Runway Radar Reflector : Radar Significance | The predominant exposed surface material, categorized by its significance to radar-based sensors. |  |  | 0..1 |  | RunwayRadarReflectorRadarSignificanceType | Enumeration |  |  |  | FALSE
RunwayRadarReflector.width | Runway Radar Reflector : Width | The dimension of a feature taken perpendicular to its primary alignment of use and generally in the horizontal plane. | The primary alignment of a feature is its established direction of flow or use (for example: a road, a power line right-of-way, a river, rapid, and/or a bridge). A feature-specific rule may apply. In the case of a bridge, the width is the distance perpendicular to the bridge centre-line and generally in the horizontal plane. In the case of a dam, the width is the distance perpendicular to (across the) the dam crest. If no such direction of flow or use exists then (1) if the feature is irregular in shape its width is taken perpendicular to the direction of its greatest horizontal dimension (see Attribute: 'Greatest Horizontal Extent'), else (2) if the feature is regular in shape then a shape-specific rule may apply: for a rectangular feature, the length of the shorter axis; for a round feature, the diameter. |  | 0..1 |  | RealInterval | Number | length | metre
RunwayRadarReflector.baseElevation.vertDatum | Runway Radar Reflector : Base Elevation : Vertical Datum | The vertical datum to which the elevation is referenced and with respect to which the vertical positional accuracy was determined. |  |  | 0..* | {ordered, unique} | VerticalDatumCodeList | CodeList
RunwayRadarReflector.heightAboveSurfaceLevel.accuracy | Runway Radar Reflector : Height Above Surface Level : Height Accuracy | The difference between the recorded height above ground level of a feature and its true height expressed as a linear error at 90 percent probability. |  |  | 0..1 |  | RealNonNegative | Number | length | metre | [5 empty] | 0
RunwayRadarReflector.highestElevation.vertDatum | Runway Radar Reflector : Highest Elevation : Vertical Datum | The vertical datum to which the elevation is referenced and with respect to which the vertical positional accuracy was determined. |  |  | 0..* | {ordered, unique} | VerticalDatumCodeList | CodeList
RunwayRadarReflector.baseElevation.accuracy | Runway Radar Reflector : Base Elevation : Absolute Vertical Accuracy | The difference between the recorded elevation of a feature and its true elevation referenced to the same vertical datum expressed as a linear error at 90 percent probability. |  |  | 0..* | {ordered, unique} | RealNonNegative | Number | length | metre | [5 empty] | 0
RunwayRadarReflector.highestElevation.accuracy | Runway Radar Reflector : Highest Elevation : Absolute Vertical Accuracy | The difference between the recorded elevation of a feature and its true elevation referenced to the same vertical datum expressed as a linear error at 90 percent probability. |  |  | 0..* | {ordered, unique} | RealNonNegative | Number | length | metre | [5 empty] | 0
RunwayTurnPad.crossSectionalShape | Runway Turn Pad : Cross-sectional Shape | The cross-sectional shape of a feature in the horizontal plane. |  |  | 0..1 |  | RunwayTurnPadCrossSectionalShapeType | Enumeration |  |  |  | FALSE
RunwayTurnPad.designator | Runway Turn Pad : Designator | An official designation assigned to a feature. | The designator is intended to be unique within an appropriate scope (for example: an aerodrome or a military installation) and may be assigned based on a system of abbreviations and/or numbers (for example: 'T1' for Taxiway 1) or based on a naming scheme (for example: 'Alpha', 'Baker' or 'Charlie'), or simply a recognized name (for example: 'Warehouse B' or 'Hanger 11'). |  | 0..1 |  | TextNonLexUnconstrained | String |  |  |  |  | Unlimited | FALSE
Sabkha.area | Sabkha : Area | The area within the delineation of the feature. |  |  | 0..1 |  | RealUnconstrained | Number | area | squareMetre
Sabkha.collection | Sabkha : Collection | An indication that a feature instance is, or may be, representing more than a single feature of the same type as a collection. | May be used when delineating individual features of the same type within a region that may or may not meet inclusion conditions to be delineated individually. For example, the Finger Lakes in North America is a collection of (multiple) Lake features but may be collected as a single feature instance at a small extraction scale. |  | 0..1 |  | Boolean | Boolean
Sabkha.featureCount | Sabkha : Feature Count | The number of features of the same type within a defined region. | May be used to indicate the number of features actually present in near proximity to each other although only one representative feature is collected. For example, the number of adjacent pipelines. |  | 0..1 |  | IntegerNonNegative | Number | pureNumber | unitless | [5 empty] | 0
Sabkha.length | Sabkha : Length | The dimension of a feature taken along its primary alignment of use and generally in the horizontal plane. | The primary alignment of a feature is its established direction of flow or use (for example: a road, a power line, a river, a rapid, and/or a bridge). A feature-specific rule may apply. In the case of a bridge, the length is the distance between the bridge abutments along the bridge centreline. In the case of a dam, the length is the distance along the dam crest. If no established direction of flow or use exists then (1) if the feature is irregular in shape its length is its greatest horizontal dimension (see Attribute: 'Greatest Horizontal Extent'), else (2) if the feature is regular in shape then a shape-specific rule may apply: for a rectangular feature, the length of the longer axis; for a round feature, the diameter. |  | 0..1 |  | RealInterval | Number | length | metre
Sabkha.navigationLandmark | Sabkha : Navigation Landmark | An indication that a feature may serve as a navigation landmark, allowing for rapid and positive orientation of a navigator. | Its size, shape, and/or location make it prominent in relation to its surroundings, and it is therefore easily recognized from the surface and/or from the air. |  | 0..1 |  | Boolean | Boolean
Sabkha.width | Sabkha : Width | The dimension of a feature taken perpendicular to its primary alignment of use and generally in the horizontal plane. | The primary alignment of a feature is its established direction of flow or use (for example: a road, a power line right-of-way, a river, rapid, and/or a bridge). A feature-specific rule may apply. In the case of a bridge, the width is the distance perpendicular to the bridge centre-line and generally in the horizontal plane. In the case of a dam, the width is the distance perpendicular to (across the) the dam crest. If no such direction of flow or use exists then (1) if the feature is irregular in shape its width is taken perpendicular to the direction of its greatest horizontal dimension (see Attribute: 'Greatest Horizontal Extent'), else (2) if the feature is regular in shape then a shape-specific rule may apply: for a rectangular feature, the length of the shorter axis; for a round feature, the diameter. |  | 0..1 |  | RealInterval | Number | length | metre
SafeAltitudeArea.emergencySafeAltitude | Safe Altitude Area (SAA) : Emergency Safe Altitude (ESA) | An altitude which provides at least 1000 feet of obstacle clearance in nonmountainous areas or 2000 feet of obstacle clearance in designated mountainous areas within a 100 nautical mile radius of the navigation facility upon which the procedure is predicated. |  |  | 0..1 |  | RealUnconstrained | Number | length | metre
SafeAltitudeArea.minimumSectorAltitude | Safe Altitude Area (SAA) : Minimum Sector Altitude (MSA) | The lowest altitude which may be used which will provide a minimum clearance of 300 metres (1000 feet) above all objects located in the area contained within a sector of a circle of 46 kilometres (25 nautical miles) radius centered on a radio navigation aid or waypoint. |  |  | 0..1 |  | RealUnconstrained | Number | length | metre
SafeAltitudeAreaSector.emergencySafeAltitude | Safe Altitude Area (SAA) Sector : Emergency Safe Altitude (ESA) | An altitude which provides at least 1000 feet of obstacle clearance in nonmountainous areas or 2000 feet of obstacle clearance in designated mountainous areas within a 100 nautical mile radius of the navigation facility upon which the procedure is predicated. |  |  | 0..1 |  | RealUnconstrained | Number | length | metre
SafeAltitudeAreaSector.minimumSectorAltitude | Safe Altitude Area (SAA) Sector : Minimum Sector Altitude (MSA) | The lowest altitude which may be used which will provide a minimum clearance of 300 metres (1000 feet) above all objects located in the area contained within a sector of a circle of 46 kilometres (25 nautical miles) radius centered on a radio navigation aid or waypoint. |  |  | 0..1 |  | RealUnconstrained | Number | length | metre
SaltEvaporator.area | Salt Evaporator : Area | The area within the delineation of the feature. |  |  | 0..1 |  | RealUnconstrained | Number | area | squareMetre
SaltEvaporator.collection | Salt Evaporator : Collection | An indication that a feature instance is, or may be, representing more than a single feature of the same type as a collection. | May be used when delineating individual features of the same type within a region that may or may not meet inclusion conditions to be delineated individually. For example, the Finger Lakes in North America is a collection of (multiple) Lake features but may be collected as a single feature instance at a small extraction scale. |  | 0..1 |  | Boolean | Boolean
SaltEvaporator.facilityOperationalStatus | Salt Evaporator : Facility Operational Status | The status of operation of a man-made structure, as a whole. | Includes actual operations, operational capability, and planned or proposed man-made structures. |  | 0..1 |  | SaltEvaporatorFacilityOperationalStatusType | Enumeration |  |  |  | TRUE
SaltEvaporator.featureCount | Salt Evaporator : Feature Count | The number of features of the same type within a defined region. | May be used to indicate the number of features actually present in near proximity to each other although only one representative feature is collected. For example, the number of adjacent pipelines. |  | 0..1 |  | IntegerNonNegative | Number | pureNumber | unitless | [5 empty] | 0
SaltEvaporator.length | Salt Evaporator : Length | The dimension of a feature taken along its primary alignment of use and generally in the horizontal plane. | The primary alignment of a feature is its established direction of flow or use (for example: a road, a power line, a river, a rapid, and/or a bridge). A feature-specific rule may apply. In the case of a bridge, the length is the distance between the bridge abutments along the bridge centreline. In the case of a dam, the length is the distance along the dam crest. If no established direction of flow or use exists then (1) if the feature is irregular in shape its length is its greatest horizontal dimension (see Attribute: 'Greatest Horizontal Extent'), else (2) if the feature is regular in shape then a shape-specific rule may apply: for a rectangular feature, the length of the longer axis; for a round feature, the diameter. |  | 0..1 |  | RealInterval | Number | length | metre
SaltEvaporator.manMade | Salt Evaporator : Man-made | An indication that a feature is man-made. |  |  | 0..1 |  | Boolean | Boolean
SaltEvaporator.navigationLandmark | Salt Evaporator : Navigation Landmark | An indication that a feature may serve as a navigation landmark, allowing for rapid and positive orientation of a navigator. | Its size, shape, and/or location make it prominent in relation to its surroundings, and it is therefore easily recognized from the surface and/or from the air. |  | 0..1 |  | Boolean | Boolean
SaltEvaporator.physicalCondition | Salt Evaporator : Physical Condition | The physical condition of a man-made structure, as a whole, including the inside and/or outside of the structure and any contained and/or associated equipment. | The physical condition applies to any phase of the life cycle of a man-made structure from construction to destruction. Examples of man-made structures include roads, canals, buildings, towers, aerodromes and facilities. |  | 0..1 |  | SaltEvaporatorPhysicalConditionType | Enumeration |  |  |  | TRUE
SaltEvaporator.width | Salt Evaporator : Width | The dimension of a feature taken perpendicular to its primary alignment of use and generally in the horizontal plane. | The primary alignment of a feature is its established direction of flow or use (for example: a road, a power line right-of-way, a river, rapid, and/or a bridge). A feature-specific rule may apply. In the case of a bridge, the width is the distance perpendicular to the bridge centre-line and generally in the horizontal plane. In the case of a dam, the width is the distance perpendicular to (across the) the dam crest. If no such direction of flow or use exists then (1) if the feature is irregular in shape its width is taken perpendicular to the direction of its greatest horizontal dimension (see Attribute: 'Greatest Horizontal Extent'), else (2) if the feature is regular in shape then a shape-specific rule may apply: for a rectangular feature, the length of the shorter axis; for a round feature, the diameter. |  | 0..1 |  | RealInterval | Number | length | metre
SaltFlat.area | Salt Flat : Area | The area within the delineation of the feature. |  |  | 0..1 |  | RealUnconstrained | Number | area | squareMetre
SaltFlat.length | Salt Flat : Length | The dimension of a feature taken along its primary alignment of use and generally in the horizontal plane. | The primary alignment of a feature is its established direction of flow or use (for example: a road, a power line, a river, a rapid, and/or a bridge). A feature-specific rule may apply. In the case of a bridge, the length is the distance between the bridge abutments along the bridge centreline. In the case of a dam, the length is the distance along the dam crest. If no established direction of flow or use exists then (1) if the feature is irregular in shape its length is its greatest horizontal dimension (see Attribute: 'Greatest Horizontal Extent'), else (2) if the feature is regular in shape then a shape-specific rule may apply: for a rectangular feature, the length of the longer axis; for a round feature, the diameter. |  | 0..1 |  | RealInterval | Number | length | metre
SaltFlat.structMatType | Salt Flat : Structural Material Type | The primary type(s) of material composing a feature, exclusive of the surface. | The basis for 'primary' may be, for example, compositional dominance or structural organization. |  | 0..* | {ordered, unique} | SaltFlatStructMatType | Enumeration |  |  |  | FALSE
SaltFlat.width | Salt Flat : Width | The dimension of a feature taken perpendicular to its primary alignment of use and generally in the horizontal plane. | The primary alignment of a feature is its established direction of flow or use (for example: a road, a power line right-of-way, a river, rapid, and/or a bridge). A feature-specific rule may apply. In the case of a bridge, the width is the distance perpendicular to the bridge centre-line and generally in the horizontal plane. In the case of a dam, the width is the distance perpendicular to (across the) the dam crest. If no such direction of flow or use exists then (1) if the feature is irregular in shape its width is taken perpendicular to the direction of its greatest horizontal dimension (see Attribute: 'Greatest Horizontal Extent'), else (2) if the feature is regular in shape then a shape-specific rule may apply: for a rectangular feature, the length of the shorter axis; for a round feature, the diameter. |  | 0..1 |  | RealInterval | Number | length | metre
SandDunes.area | Sand Dunes : Area | The area within the delineation of the feature. |  |  | 0..1 |  | RealUnconstrained | Number | area | squareMetre
SandDunes.featureElementOrientation | Sand Dunes : Feature Element Orientation | The angular distance measured from true north (0 degrees) clockwise to the predominant linear pattern of the elements within a feature. |  |  | 0..1 |  | RealInterval | Number | planeAngle | arcDegree
SandDunes.heightAboveSurfaceLevel | Sand Dunes : Height Above Surface Level | The vertical distance measured from the lowest point of the base of the feature at ground or water level (downhill/downstream side) to the tallest point of the feature. | For non-inland water bodies, the water level is usually understood to be Mean Sea Level (MSL). Note that the feature may be supported above the surface by another feature (for example: a tower supported by a building) and as a consequence the value of the Height Above Surface Level is different (larger) than the base-to-top height of the feature (for example: supported tower) itself. |  | 0..1 |  | RealInterval | Number | length | metre
SandDunes.highestElevation | Sand Dunes : Highest Elevation | The elevation from a specified vertical datum to the highest point on a feature. | In the case of multiple features that may be stacked on each other (for example: a railway on a bridge, a superstructure on a building, or an aerial on a tower) the highest elevation is that of the entire feature stack. For example, the highest elevation of a church is that of its steeple and not that of the roof of the church itself. The church itself may have a height above surface level that excludes the additional height of the steeple superstructure located on the church roof. |  | 0..* | {ordered, unique} | RealUnconstrained | Number | length | metre
SandDunes.length | Sand Dunes : Length | The dimension of a feature taken along its primary alignment of use and generally in the horizontal plane. | The primary alignment of a feature is its established direction of flow or use (for example: a road, a power line, a river, a rapid, and/or a bridge). A feature-specific rule may apply. In the case of a bridge, the length is the distance between the bridge abutments along the bridge centreline. In the case of a dam, the length is the distance along the dam crest. If no established direction of flow or use exists then (1) if the feature is irregular in shape its length is its greatest horizontal dimension (see Attribute: 'Greatest Horizontal Extent'), else (2) if the feature is regular in shape then a shape-specific rule may apply: for a rectangular feature, the length of the longer axis; for a round feature, the diameter. |  | 0..1 |  | RealInterval | Number | length | metre
SandDunes.predominantFeatureHeight | Sand Dunes : Predominant Feature Height | The predominant height (the height of at least 50 percent) of the feature measured from the lowest point of the base at ground or water level (downhill side/downstream side). |  |  | 0..1 |  | RealInterval | Number | length | metre
SandDunes.sandDuneOrientation | Sand Dunes : Sand Dune Orientation | The characteristic direction of the steep slope face from the crest of a sand dune. | Normally, the angular distance measured from true north (0 degrees) clockwise to the direction of the steep slope face in the downwind direction (0-360 degrees). |  | 0..1 |  | Real0to360 | Number | planeAngle | arcDegree | [5 empty] | 0 | 360
SandDunes.sandDuneStabilized | Sand Dunes : Sand Dune Stabilized | An indication that the height and location of a sand dune, or area of sand dunes, is unchanging. | The dune(s) are usually vegetated and in consequence they are relatively unaffected by the scouring action of local winds. |  | 0..1 |  | Boolean | Boolean
SandDunes.sandDuneType | Sand Dunes : Sand Dune Type | The type of a sand dune based on its shape and/or structure. |  |  | 0..1 |  | SandDunesSandDuneType | Enumeration |  |  |  | FALSE
SandDunes.width | Sand Dunes : Width | The dimension of a feature taken perpendicular to its primary alignment of use and generally in the horizontal plane. | The primary alignment of a feature is its established direction of flow or use (for example: a road, a power line right-of-way, a river, rapid, and/or a bridge). A feature-specific rule may apply. In the case of a bridge, the width is the distance perpendicular to the bridge centre-line and generally in the horizontal plane. In the case of a dam, the width is the distance perpendicular to (across the) the dam crest. If no such direction of flow or use exists then (1) if the feature is irregular in shape its width is taken perpendicular to the direction of its greatest horizontal dimension (see Attribute: 'Greatest Horizontal Extent'), else (2) if the feature is regular in shape then a shape-specific rule may apply: for a rectangular feature, the length of the shorter axis; for a round feature, the diameter. |  | 0..1 |  | RealInterval | Number | length | metre
SandDunes.heightAboveSurfaceLevel.accuracy | Sand Dunes : Height Above Surface Level : Height Accuracy | The difference between the recorded height above ground level of a feature and its true height expressed as a linear error at 90 percent probability. |  |  | 0..1 |  | RealNonNegative | Number | length | metre | [5 empty] | 0
SandDunes.highestElevation.vertDatum | Sand Dunes : Highest Elevation : Vertical Datum | The vertical datum to which the elevation is referenced and with respect to which the vertical positional accuracy was determined. |  |  | 0..* | {ordered, unique} | VerticalDatumCodeList | CodeList
SandDunes.highestElevation.accuracy | Sand Dunes : Highest Elevation : Absolute Vertical Accuracy | The difference between the recorded elevation of a feature and its true elevation referenced to the same vertical datum expressed as a linear error at 90 percent probability. |  |  | 0..* | {ordered, unique} | RealNonNegative | Number | length | metre | [5 empty] | 0
SeaplaneRun.angleOfOrientation | Seaplane Run : Angle of Orientation | The angular distance in the horizontal plane measured from true north (0 degrees) clockwise to the major axis of the feature. | If the feature is square, the axis 0 up to 90 degrees is recorded. If the feature is circular, 360 degrees is recorded. |  | 0..1 |  | RealUnconstrained | Number | planeAngle | arcDegree
SeaplaneRun.area | Seaplane Run : Area | The area within the delineation of the feature. |  |  | 0..1 |  | RealUnconstrained | Number | area | squareMetre
SeaplaneRun.controllingAuthority | Seaplane Run : Controlling Authority | The controlling authority responsible for a facility or site. | Controlling authorities may be distinguished by organizational level (for example: national, sub-national, or military district) and/or type (for example: private or public). |  | 0..1 |  | SeaplaneRunControllingAuthorityType | Enumeration |  |  |  | FALSE
SeaplaneRun.facilityOperationalStatus | Seaplane Run : Facility Operational Status | The status of operation of a man-made structure, as a whole. | Includes actual operations, operational capability, and planned or proposed man-made structures. |  | 0..1 |  | SeaplaneRunFacilityOperationalStatusType | Enumeration |  |  |  | TRUE
SeaplaneRun.highestElevation | Seaplane Run : Highest Elevation | The elevation from a specified vertical datum to the highest point on a feature. | In the case of multiple features that may be stacked on each other (for example: a railway on a bridge, a superstructure on a building, or an aerial on a tower) the highest elevation is that of the entire feature stack. For example, the highest elevation of a church is that of its steeple and not that of the roof of the church itself. The church itself may have a height above surface level that excludes the additional height of the steeple superstructure located on the church roof. |  | 0..* | {ordered, unique} | RealUnconstrained | Number | length | metre
SeaplaneRun.length | Seaplane Run : Length | The dimension of a feature taken along its primary alignment of use and generally in the horizontal plane. | The primary alignment of a feature is its established direction of flow or use (for example: a road, a power line, a river, a rapid, and/or a bridge). A feature-specific rule may apply. In the case of a bridge, the length is the distance between the bridge abutments along the bridge centreline. In the case of a dam, the length is the distance along the dam crest. If no established direction of flow or use exists then (1) if the feature is irregular in shape its length is its greatest horizontal dimension (see Attribute: 'Greatest Horizontal Extent'), else (2) if the feature is regular in shape then a shape-specific rule may apply: for a rectangular feature, the length of the longer axis; for a round feature, the diameter. |  | 0..1 |  | RealInterval | Number | length | metre
SeaplaneRun.permanent | Seaplane Run : Permanent | An indication that a feature is permanent. | Temporary features last, or are meant to last, for a limited time only. |  | 0..1 |  | Boolean | Boolean
SeaplaneRun.physicalCondition | Seaplane Run : Physical Condition | The physical condition of a man-made structure, as a whole, including the inside and/or outside of the structure and any contained and/or associated equipment. | The physical condition applies to any phase of the life cycle of a man-made structure from construction to destruction. Examples of man-made structures include roads, canals, buildings, towers, aerodromes and facilities. |  | 0..1 |  | SeaplaneRunPhysicalConditionType | Enumeration |  |  |  | TRUE
SeaplaneRun.specifiedComplianceType | Seaplane Run : Specified Compliance Type | The type of compliance of a feature to a requirement associated with its use. | The nature of, and requirement for, specified compliance may be assigned by a controlling authority. |  | 0..1 |  | SeaplaneRunSpecifiedComplianceType | Enumeration |  |  |  | FALSE
SeaplaneRun.width | Seaplane Run : Width | The dimension of a feature taken perpendicular to its primary alignment of use and generally in the horizontal plane. | The primary alignment of a feature is its established direction of flow or use (for example: a road, a power line right-of-way, a river, rapid, and/or a bridge). A feature-specific rule may apply. In the case of a bridge, the width is the distance perpendicular to the bridge centre-line and generally in the horizontal plane. In the case of a dam, the width is the distance perpendicular to (across the) the dam crest. If no such direction of flow or use exists then (1) if the feature is irregular in shape its width is taken perpendicular to the direction of its greatest horizontal dimension (see Attribute: 'Greatest Horizontal Extent'), else (2) if the feature is regular in shape then a shape-specific rule may apply: for a rectangular feature, the length of the shorter axis; for a round feature, the diameter. |  | 0..1 |  | RealInterval | Number | length | metre
SeaplaneRun.highestElevation.vertDatum | Seaplane Run : Highest Elevation : Vertical Datum | The vertical datum to which the elevation is referenced and with respect to which the vertical positional accuracy was determined. |  |  | 0..* | {ordered, unique} | VerticalDatumCodeList | CodeList
SeaplaneRun.highestElevation.accuracy | Seaplane Run : Highest Elevation : Absolute Vertical Accuracy | The difference between the recorded elevation of a feature and its true elevation referenced to the same vertical datum expressed as a linear error at 90 percent probability. |  |  | 0..* | {ordered, unique} | RealNonNegative | Number | length | metre | [5 empty] | 0
SearchRescueRespOrg.aeronauticalServiceName | Search and Rescue Responsible Organization : Aeronautical Service Name | The name by which the aeronautical service is identified according to the appropriate authority. |  |  | 0..1 |  | TextLexUnconstrained | String |  |  |  |  | Unlimited | TRUE
SearchRescueRespOrg.contactInfo | Search and Rescue Responsible Organization : Contact Information | The telephone, postal, electronic and/or other contact information for a facility, organisation or person. |  |  | 0..1 |  | CI_Contact | Unspecified
SearchRescueRespOrg.contactInfo.phone | Search and Rescue Responsible Organization : Contact Information : Phone | Telephone numbers at which the person and/or organisation may be contacted. |  |  | 0..1 |  | CI_Telephone | Unspecified
SearchRescueRespOrg.contactInfo.address | Search and Rescue Responsible Organization : Contact Information : Address | Physical and email address at which the person and/or organisation may be contacted. |  |  | 0..1 |  | CI_Address | Unspecified
SearchRescueRespOrg.contactInfo.onlineResource | Search and Rescue Responsible Organization : Contact Information : Online Resource | Online information that can be used to contact the person and/or organisation. |  |  | 0..1 |  | CI_OnlineResource | Unspecified
SearchRescueRespOrg.contactInfo.hoursOfService | Search and Rescue Responsible Organization : Contact Information : Hours of Service | The time period (including time zone) during which the person and/or organisation may be contacted. |  |  | 0..1 |  | CharacterString | String |  |  |  |  | Unlimited | TRUE
SearchRescueRespOrg.contactInfo.contactInstructions | Search and Rescue Responsible Organization : Contact Information : Contact Instructions | Supplemental instructions on how or when to contact the person and/or organisation. |  |  | 0..1 |  | CharacterString | String |  |  |  |  | Unlimited | TRUE
SearchRescueService.aeronauticalServiceName | Search and Rescue Service (SAR) : Aeronautical Service Name | The name by which the aeronautical service is identified according to the appropriate authority. |  |  | 0..1 |  | TextLexUnconstrained | String |  |  |  |  | Unlimited | TRUE
SearchRescueUnit.aerodromeEmergRespVehCnt | Search and Rescue Unit : Aerodrome Emergency Response Service Vehicle Count | The number of vehicles that are stationed at an aerodrome and designated for use in aircraft accidents, snow removal, and/or emergency medical incidents. |  |  | 0..1 |  | IntegerNonNegative | Number | pureNumber | unitless | [5 empty] | 0
SearchRescueUnit.aeronauticalUnitDesignator | Search and Rescue Unit : Aeronautical Unit Designator | A coded designator associated with the aeronautical unit. | For example, in the case of an Area Control Center (ACC) the ICAO Location Indicator as specified in Doc. 7910. An Aeronautical unit is an organization established for the purpose of supplying aeronautical services such as, Air Traffic Management (ATM), Search and Rescue, Communications. |  | 0..1 |  | TextNonLexUnconstrained | String |  |  |  |  | Unlimited | FALSE
SearchRescueUnit.aeronauticalUnitName | Search and Rescue Unit : Aeronautical Unit Name | The official full textual name of an aeronautical unit as established according to the rules specified by ICAO or appropriate authority. | An Aeronautical unit is an organization established for the purpose of supplying aeronautical services such as Air Traffic Management (ATM), Search and Rescue, Communications, etc. |  | 0..1 |  | TextLexUnconstrained | String |  |  |  |  | Unlimited | TRUE
SearchRescueUnit.emergRespServResponseTime | Search and Rescue Unit : Emergency Response Service Response Time | The average length of time between when an emergency response service is first notified of an emergency and when the service first arrives at the emergency location. | Emergency response services include fire and rescue, law enforcement, and emergency medical service. |  | 0..1 |  | RealUnconstrained | Number | time | minute
SearchRescueUnit.vehicleMakeModel | Search and Rescue Unit : Vehicle Make and Model | The marketing brand of a vehicle as established by its manufacturer. |  |  | 0..1 |  | TextLexUnconstrained | String |  |  |  |  | Unlimited | TRUE
MD_SecurityConstraints.classification | Security Constraints : Security Constraints : Resource Security Classification | The security classification marking of the content of a resource. | A resource may consist of either a collection of data or the metadata that describes some collection of data. |  | 1 |  | MD_ClassificationCode | CodeList
MD_SecurityConstraints.classificationSystem | Security Constraints : Security Constraints : Resource Security Classification System | The name of the classification system of the security classification marking of the content of a resource. | A resource may consist of either a collection of data or the metadata that describes some collection of data. |  | 0..1 |  | CharacterString | String |  |  |  |  | Unlimited | TRUE
MD_SecurityConstraints.handlingDescription | Security Constraints : Security Constraints : Resource Handling Description | Additional information about restrictions on handling the content of a resource. | A resource may consist of either a collection of data or the metadata that describes some collection of data. |  | 0..1 |  | CharacterString | String |  |  |  |  | Unlimited | TRUE
MD_SecurityConstraints.userNote | Security Constraints : Security Constraints : Resource User Note | An explanation of the application of legal constraints and/or other restrictions, and the legal prerequisites (if any) for obtaining and using the content of a resource. | A resource may consist of either a collection of data or the metadata that describes some collection of data. |  | 0..1 |  | CharacterString | String |  |  |  |  | Unlimited | TRUE
SensorCalibrationPoint.baseElevation | Sensor Calibration Point : Base Elevation | The vertical distance from a specified vertical datum to the terrain surface of or at the base of the feature. | If the feature is not supported above the surface by another feature then the base of the feature is usually located at ground or water level on the downhill/downstream side. For non-inland water bodies, the water level is usually understood to be Mean Sea Level (MSL). In the case of a survey marker (monument) this is usually the elevation assigned to the marker (monument). |  | 0..* | {ordered, unique} | RealUnconstrained | Number | length | metre
SensorCalibrationPoint.hydrographicBaseHeight | Sensor Calibration Point : Hydrographic Base Height | The height from a specified sounding datum to the bottom or base of a feature (for example: the base of a lighthouse). |  |  | 0..1 |  | RealNonNegative | Number | length | metre
SensorCalibrationPoint.permanent | Sensor Calibration Point : Permanent | An indication that a feature is permanent. | Temporary features last, or are meant to last, for a limited time only. |  | 0..1 |  | Boolean | Boolean
SensorCalibrationPoint.physicalCondition | Sensor Calibration Point : Physical Condition | The physical condition of a man-made structure, as a whole, including the inside and/or outside of the structure and any contained and/or associated equipment. | The physical condition applies to any phase of the life cycle of a man-made structure from construction to destruction. Examples of man-made structures include roads, canals, buildings, towers, aerodromes and facilities. |  | 0..1 |  | SensorCalibrationPointPhysicalConditionType | Enumeration |  |  |  | TRUE
SensorCalibrationPoint.sensorCalibrationPointUse | Sensor Calibration Point : Sensor Calibration Point Use | The use of the calibration point, based on the type of sensor being calibrated. |  |  | 0..1 |  | SensorCalibrationPointSensorCalibrationPointUse | Enumeration |  |  |  | FALSE
SensorCalibrationPoint.baseElevation.vertDatum | Sensor Calibration Point : Base Elevation : Vertical Datum | The vertical datum to which the elevation is referenced and with respect to which the vertical positional accuracy was determined. |  |  | 0..* | {ordered, unique} | VerticalDatumCodeList | CodeList
SensorCalibrationPoint.hydrographicBaseHeight.referenceDatum | Sensor Calibration Point : Hydrographic Base Height : Reference Datum | The sounding datum to which the hydrographic base height is referenced. | It is usually taken to correspond to a high water stage of the tide. |  | 0..1 |  | HydroBaseReferenceDatum | Enumeration |  |  |  | FALSE
SensorCalibrationPoint.baseElevation.accuracy | Sensor Calibration Point : Base Elevation : Absolute Vertical Accuracy | The difference between the recorded elevation of a feature and its true elevation referenced to the same vertical datum expressed as a linear error at 90 percent probability. |  |  | 0..* | {ordered, unique} | RealNonNegative | Number | length | metre | [5 empty] | 0
SensorCalibrationPoint.hydrographicBaseHeight.referenceDatumName | Sensor Calibration Point : Hydrographic Base Height : Reference Datum Name | The name of the sounding datum to which the hydrographic base height is referenced. | Used when the reference datum is known but not specified using the element: 'Reference Datum'. |  | 0..1 |  | TextLex80 | String |  |  |  |  | 80 | TRUE
Settlement.area | Settlement : Area | The area within the delineation of the feature. |  |  | 0..1 |  | RealUnconstrained | Number | area | squareMetre
Settlement.conspicuousAirCategory | Settlement : Conspicuous Air Category | The manner in which an object is conspicuous when viewed from the air. | A conspicuous feature is easily detected and identified under varying conditions (for example: lighting). Factors affecting conspicuousness include size, shape, and/or height. |  | 0..1 |  | SettlementConspicuousAirCategoryType | Enumeration |  |  |  | TRUE
Settlement.conspicuousGroundCategory | Settlement : Conspicuous Ground Category | The manner in which an object is conspicuous when viewed from on the ground. | A conspicuous feature is easily detected and identified under varying conditions (for example: lighting). Factors affecting conspicuousness include size, shape, and/or height. |  | 0..1 |  | SettlementConspicuousGroundCategoryType | Enumeration |  |  |  | TRUE
Settlement.conspicuousSeaCategory | Settlement : Conspicuous Sea Category | The manner in which an object is conspicuous when viewed from the sea. | A conspicuous feature is easily detected and identified under varying conditions (for example: lighting). Factors affecting conspicuousness include size, shape, and/or height. |  | 0..1 |  | SettlementConspicuousSeaCategoryType | Enumeration |  |  |  | TRUE
Settlement.controllingAuthority | Settlement : Controlling Authority | The controlling authority responsible for a facility or site. | Controlling authorities may be distinguished by organizational level (for example: national, sub-national, or military district) and/or type (for example: private or public). |  | 0..1 |  | SettlementControllingAuthorityType | Enumeration |  |  |  | FALSE
Settlement.culturalCover | Settlement : Cultural Cover | The portion of an area that is covered by buildings and other cultural features (for example: roads). |  |  | 0..1 |  | RealInterval | Number | pureNumber | percent
Settlement.diamFunctionClass | Settlement : DIAM Functional Classification | The functional classification code for facilities as specified by DIA Manual (DIAM) 65-3-1 and encoded by the data element CATEGORY as required by DoD Directive 5105.21. | Function classification codes provide a hierarchical structure for defining the detailed purpose of a facility. The Joint Chiefs of Staff (JCS) defines a facility as 'a real property performing a unique function and consisting of one or more of the following components: buildings, structures or equipment', for example: storage tanks or a pumping house. The JCS defines an installation as 'a group of facilities, or facility, in a specific geographic area which support a general functional purpose', for example: a petroleum production plant composed of all of its associated refining operations, blending operations, pumping houses and storage tanks all located within the fence line of the petroleum plant. |  | 0..1 |  | DiamFuncClassStrucText | String |  |  |  |  | 5 | FALSE | A five character numeric code with each successive numeric character, reading from left to right, further specifying details regarding the function of the facility. The first position breaks down facilities into nine major groups. Subsequent numeric characters extend or delineate the concept further. A zero is used to generalize the function of the facility when the specific function can not be determined. For example, the value '23331' denotes 'Steel Production, Electric Furnace shops, Electroslag Remelt Furnace shops' whereas the value '23300' denotes the more generalized functional classification 'Steel Production'.
Settlement.facilityOperationalStatus | Settlement : Facility Operational Status | The status of operation of a man-made structure, as a whole. | Includes actual operations, operational capability, and planned or proposed man-made structures. |  | 0..1 |  | SettlementFacilityOperationalStatusType | Enumeration |  |  |  | TRUE
Settlement.featureFunction | Settlement : Feature Function | The purpose(s) of, or intended role(s) served by, the feature. |  |  | 0..* | {ordered, unique} | SettlementFeatureFunctionType | Enumeration |  |  |  | FALSE
Settlement.heightAboveSurfaceLevel | Settlement : Height Above Surface Level | The vertical distance measured from the lowest point of the base of the feature at ground or water level (downhill/downstream side) to the tallest point of the feature. | For non-inland water bodies, the water level is usually understood to be Mean Sea Level (MSL). Note that the feature may be supported above the surface by another feature (for example: a tower supported by a building) and as a consequence the value of the Height Above Surface Level is different (larger) than the base-to-top height of the feature (for example: supported tower) itself. |  | 0..1 |  | RealInterval | Number | length | metre
Settlement.highestElevation | Settlement : Highest Elevation | The elevation from a specified vertical datum to the highest point on a feature. | In the case of multiple features that may be stacked on each other (for example: a railway on a bridge, a superstructure on a building, or an aerial on a tower) the highest elevation is that of the entire feature stack. For example, the highest elevation of a church is that of its steeple and not that of the roof of the church itself. The church itself may have a height above surface level that excludes the additional height of the steeple superstructure located on the church roof. |  | 0..* | {ordered, unique} | RealUnconstrained | Number | length | metre
Settlement.homogenHabitDistrib | Settlement : Homogenous Habitation Distribution | An indication that a settled area contains a relatively homogeneous distribution of dwellings. | Non-homogenous distributions result from the concentration of dwellings around multiple dispersed points within the settled area. |  | 0..1 |  | Boolean | Boolean
Settlement.isolated | Settlement : Isolated | An indication that a feature (for example: a structure) is in the open by itself, isolated from other features of a similar type, and thus is visually distinct from surrounding features when viewed from a distance. |  |  | 0..1 |  | Boolean | Boolean
Settlement.length | Settlement : Length | The dimension of a feature taken along its primary alignment of use and generally in the horizontal plane. | The primary alignment of a feature is its established direction of flow or use (for example: a road, a power line, a river, a rapid, and/or a bridge). A feature-specific rule may apply. In the case of a bridge, the length is the distance between the bridge abutments along the bridge centreline. In the case of a dam, the length is the distance along the dam crest. If no established direction of flow or use exists then (1) if the feature is irregular in shape its length is its greatest horizontal dimension (see Attribute: 'Greatest Horizontal Extent'), else (2) if the feature is regular in shape then a shape-specific rule may apply: for a rectangular feature, the length of the longer axis; for a round feature, the diameter. |  | 0..1 |  | RealInterval | Number | length | metre
Settlement.navigationLandmark | Settlement : Navigation Landmark | An indication that a feature may serve as a navigation landmark, allowing for rapid and positive orientation of a navigator. | Its size, shape, and/or location make it prominent in relation to its surroundings, and it is therefore easily recognized from the surface and/or from the air. |  | 0..1 |  | Boolean | Boolean
Settlement.physicalCondition | Settlement : Physical Condition | The physical condition of a man-made structure, as a whole, including the inside and/or outside of the structure and any contained and/or associated equipment. | The physical condition applies to any phase of the life cycle of a man-made structure from construction to destruction. Examples of man-made structures include roads, canals, buildings, towers, aerodromes and facilities. |  | 0..1 |  | SettlementPhysicalConditionType | Enumeration |  |  |  | TRUE
Settlement.predominantFeatureHeight | Settlement : Predominant Feature Height | The predominant height (the height of at least 50 percent) of the feature measured from the lowest point of the base at ground or water level (downhill side/downstream side). |  |  | 0..1 |  | RealInterval | Number | length | metre
Settlement.predominantStructHeight | Settlement : Predominant Structure Height | The predominant height (the height of at least 50 percent) of the structure(s). |  |  | 0..1 |  | RealNonNegative | Number | length | metre | [5 empty] | 0
Settlement.roofCover | Settlement : Roof Cover | The portion of an area that contains structures having roofs or tops (for example: buildings and storage tanks). |  |  | 0..1 |  | RealInterval | Number | pureNumber | percent
Settlement.settlementPattern | Settlement : Settlement Pattern | The pattern of settlement of an urban area based on the most frequently occurring geometric configuration (pattern) of streets and/or canals. |  |  | 0..1 |  | SettlementSettlementPatternType | Enumeration |  |  |  | FALSE
Settlement.structMatType | Settlement : Structural Material Type | The primary type(s) of material composing a feature, exclusive of the surface. | The basis for 'primary' may be, for example, compositional dominance or structural organization. |  | 0..* | {ordered, unique} | SettlementStructMatType | Enumeration |  |  |  | FALSE
Settlement.structureDensity | Settlement : Structure Density | The density of structures in an area. | The number of structures in the area are counted and divided by the total area. Major wings may be counted as separate buildings provided there are significant changes in roof directions from the main building. |  | 0..1 |  | RealInterval | Number | pureNumber | unitless
Settlement.width | Settlement : Width | The dimension of a feature taken perpendicular to its primary alignment of use and generally in the horizontal plane. | The primary alignment of a feature is its established direction of flow or use (for example: a road, a power line right-of-way, a river, rapid, and/or a bridge). A feature-specific rule may apply. In the case of a bridge, the width is the distance perpendicular to the bridge centre-line and generally in the horizontal plane. In the case of a dam, the width is the distance perpendicular to (across the) the dam crest. If no such direction of flow or use exists then (1) if the feature is irregular in shape its width is taken perpendicular to the direction of its greatest horizontal dimension (see Attribute: 'Greatest Horizontal Extent'), else (2) if the feature is regular in shape then a shape-specific rule may apply: for a rectangular feature, the length of the shorter axis; for a round feature, the diameter. |  | 0..1 |  | RealInterval | Number | length | metre
Settlement.heightAboveSurfaceLevel.accuracy | Settlement : Height Above Surface Level : Height Accuracy | The difference between the recorded height above ground level of a feature and its true height expressed as a linear error at 90 percent probability. |  |  | 0..1 |  | RealNonNegative | Number | length | metre | [5 empty] | 0
Settlement.highestElevation.vertDatum | Settlement : Highest Elevation : Vertical Datum | The vertical datum to which the elevation is referenced and with respect to which the vertical positional accuracy was determined. |  |  | 0..* | {ordered, unique} | VerticalDatumCodeList | CodeList
Settlement.highestElevation.accuracy | Settlement : Highest Elevation : Absolute Vertical Accuracy | The difference between the recorded elevation of a feature and its true elevation referenced to the same vertical datum expressed as a linear error at 90 percent probability. |  |  | 0..* | {ordered, unique} | RealNonNegative | Number | length | metre | [5 empty] | 0
SettlingPond.area | Settling Pond : Area | The area within the delineation of the feature. |  |  | 0..1 |  | RealUnconstrained | Number | area | squareMetre
SettlingPond.conspicuousAirCategory | Settling Pond : Conspicuous Air Category | The manner in which an object is conspicuous when viewed from the air. | A conspicuous feature is easily detected and identified under varying conditions (for example: lighting). Factors affecting conspicuousness include size, shape, and/or height. |  | 0..1 |  | SettlingPondConspicuousAirCategoryType | Enumeration |  |  |  | TRUE
SettlingPond.conspicuousGroundCategory | Settling Pond : Conspicuous Ground Category | The manner in which an object is conspicuous when viewed from on the ground. | A conspicuous feature is easily detected and identified under varying conditions (for example: lighting). Factors affecting conspicuousness include size, shape, and/or height. |  | 0..1 |  | SettlingPondConspicuousGroundCategoryType | Enumeration |  |  |  | TRUE
SettlingPond.conspicuousSeaCategory | Settling Pond : Conspicuous Sea Category | The manner in which an object is conspicuous when viewed from the sea. | A conspicuous feature is easily detected and identified under varying conditions (for example: lighting). Factors affecting conspicuousness include size, shape, and/or height. |  | 0..1 |  | SettlingPondConspicuousSeaCategoryType | Enumeration |  |  |  | TRUE
SettlingPond.crossSectionalShape | Settling Pond : Cross-sectional Shape | The cross-sectional shape of a feature in the horizontal plane. |  |  | 0..1 |  | SettlingPondCrossSectionalShapeType | Enumeration |  |  |  | FALSE
SettlingPond.deepDepthBelowSurfLevel | Settling Pond : Deepest Depth Below Surface Level | The distance measured from ground or water level (uphill/upstream side of the feature) to the deepest point of the feature. | May be used to measure the depth of an inland waterbody (for example: a lake), the depth of a terrain surface depression or excavation (for example: a crevice or trench), the distance to the deepest point of a drilled feature (for example: a water well or borehole) or the distance to the deepest point of a feature located entirely underground (for example: a cave chamber). In the case of a feature located below a waterbody (for example: a non-water well) the reference surface is the waterbody bottom, rather than the waterbody surface. |  | 0..1 |  | RealUnconstrained | Number | length | metre
SettlingPond.facilityOperationalStatus | Settling Pond : Facility Operational Status | The status of operation of a man-made structure, as a whole. | Includes actual operations, operational capability, and planned or proposed man-made structures. |  | 0..1 |  | SettlingPondFacilityOperationalStatusType | Enumeration |  |  |  | TRUE
SettlingPond.length | Settling Pond : Length | The dimension of a feature taken along its primary alignment of use and generally in the horizontal plane. | The primary alignment of a feature is its established direction of flow or use (for example: a road, a power line, a river, a rapid, and/or a bridge). A feature-specific rule may apply. In the case of a bridge, the length is the distance between the bridge abutments along the bridge centreline. In the case of a dam, the length is the distance along the dam crest. If no established direction of flow or use exists then (1) if the feature is irregular in shape its length is its greatest horizontal dimension (see Attribute: 'Greatest Horizontal Extent'), else (2) if the feature is regular in shape then a shape-specific rule may apply: for a rectangular feature, the length of the longer axis; for a round feature, the diameter. |  | 0..1 |  | RealInterval | Number | length | metre
SettlingPond.navigationLandmark | Settling Pond : Navigation Landmark | An indication that a feature may serve as a navigation landmark, allowing for rapid and positive orientation of a navigator. | Its size, shape, and/or location make it prominent in relation to its surroundings, and it is therefore easily recognized from the surface and/or from the air. |  | 0..1 |  | Boolean | Boolean
SettlingPond.physicalCondition | Settling Pond : Physical Condition | The physical condition of a man-made structure, as a whole, including the inside and/or outside of the structure and any contained and/or associated equipment. | The physical condition applies to any phase of the life cycle of a man-made structure from construction to destruction. Examples of man-made structures include roads, canals, buildings, towers, aerodromes and facilities. |  | 0..1 |  | SettlingPondPhysicalConditionType | Enumeration |  |  |  | TRUE
SettlingPond.volume | Settling Pond : Volume | The volume of a feature. | For example, the storage capacity of a water tower. |  | 0..1 |  | RealInterval | Number | volume | cubicMetre
SettlingPond.width | Settling Pond : Width | The dimension of a feature taken perpendicular to its primary alignment of use and generally in the horizontal plane. | The primary alignment of a feature is its established direction of flow or use (for example: a road, a power line right-of-way, a river, rapid, and/or a bridge). A feature-specific rule may apply. In the case of a bridge, the width is the distance perpendicular to the bridge centre-line and generally in the horizontal plane. In the case of a dam, the width is the distance perpendicular to (across the) the dam crest. If no such direction of flow or use exists then (1) if the feature is irregular in shape its width is taken perpendicular to the direction of its greatest horizontal dimension (see Attribute: 'Greatest Horizontal Extent'), else (2) if the feature is regular in shape then a shape-specific rule may apply: for a rectangular feature, the length of the shorter axis; for a round feature, the diameter. |  | 0..1 |  | RealInterval | Number | length | metre
ShallowWaterArea.area | Shallow Water Area : Area | The area within the delineation of the feature. |  |  | 0..1 |  | RealUnconstrained | Number | area | squareMetre
ShallowWaterArea.bottomMaterialType | Shallow Water Area : Bottom Material Type | The primary type(s) of material composing the bottom of a body of water. |  |  | 0..* | {ordered, unique} | ShallowWaterAreaBottomMaterialType | Enumeration |  |  |  | FALSE
ShallowWaterArea.collection | Shallow Water Area : Collection | An indication that a feature instance is, or may be, representing more than a single feature of the same type as a collection. | May be used when delineating individual features of the same type within a region that may or may not meet inclusion conditions to be delineated individually. For example, the Finger Lakes in North America is a collection of (multiple) Lake features but may be collected as a single feature instance at a small extraction scale. |  | 0..1 |  | Boolean | Boolean
ShallowWaterArea.dangerousToNavigation | Shallow Water Area : Dangerous to Navigation | An indication that a hazard in a waterbody is considered to be dangerous to surface navigation. | For example, broken piles, a rock formation, or a reef in moderately deep waters. For large vessels a depth of less than 20 metres is generally considered to be dangerous. |  | 0..1 |  | Boolean | Boolean
ShallowWaterArea.featureCount | Shallow Water Area : Feature Count | The number of features of the same type within a defined region. | May be used to indicate the number of features actually present in near proximity to each other although only one representative feature is collected. For example, the number of adjacent pipelines. |  | 0..1 |  | IntegerNonNegative | Number | pureNumber | unitless | [5 empty] | 0
ShallowWaterArea.length | Shallow Water Area : Length | The dimension of a feature taken along its primary alignment of use and generally in the horizontal plane. | The primary alignment of a feature is its established direction of flow or use (for example: a road, a power line, a river, a rapid, and/or a bridge). A feature-specific rule may apply. In the case of a bridge, the length is the distance between the bridge abutments along the bridge centreline. In the case of a dam, the length is the distance along the dam crest. If no established direction of flow or use exists then (1) if the feature is irregular in shape its length is its greatest horizontal dimension (see Attribute: 'Greatest Horizontal Extent'), else (2) if the feature is regular in shape then a shape-specific rule may apply: for a rectangular feature, the length of the longer axis; for a round feature, the diameter. |  | 0..1 |  | RealInterval | Number | length | metre
ShallowWaterArea.predominantWaterDepth | Shallow Water Area : Predominant Water Depth | The predominant water depth (the depth of at least 50 percent), determined along a bank-to-bank cross section. | Usually biased toward the maximum depths within the limits of the feature in order to support estimation of trafficability. |  | 0..1 |  | RealInterval | Number | length | metre
ShallowWaterArea.vegetationPresent | Shallow Water Area : Vegetation Present | An indication that an area contains vegetation. | For example, a land area is occupied by scattered scrub or covered by grasses, or a waterbody area is occupied by clumps of reeds or covered by water hyacinth. |  | 0..1 |  | Boolean | Boolean
ShallowWaterArea.waterLevelEffect | Shallow Water Area : Water Level Effect | The relationship between the feature and surrounding (including covering and/or underlying) water. |  |  | 0..1 |  | ShallowWaterAreaWaterLevelEffectType | Enumeration |  |  |  | FALSE
ShallowWaterArea.width | Shallow Water Area : Width | The dimension of a feature taken perpendicular to its primary alignment of use and generally in the horizontal plane. | The primary alignment of a feature is its established direction of flow or use (for example: a road, a power line right-of-way, a river, rapid, and/or a bridge). A feature-specific rule may apply. In the case of a bridge, the width is the distance perpendicular to the bridge centre-line and generally in the horizontal plane. In the case of a dam, the width is the distance perpendicular to (across the) the dam crest. If no such direction of flow or use exists then (1) if the feature is irregular in shape its width is taken perpendicular to the direction of its greatest horizontal dimension (see Attribute: 'Greatest Horizontal Extent'), else (2) if the feature is regular in shape then a shape-specific rule may apply: for a rectangular feature, the length of the shorter axis; for a round feature, the diameter. |  | 0..1 |  | RealInterval | Number | length | metre
ShantyTown.area | Shanty Town : Area | The area within the delineation of the feature. |  |  | 0..1 |  | RealUnconstrained | Number | area | squareMetre
ShantyTown.conspicuousAirCategory | Shanty Town : Conspicuous Air Category | The manner in which an object is conspicuous when viewed from the air. | A conspicuous feature is easily detected and identified under varying conditions (for example: lighting). Factors affecting conspicuousness include size, shape, and/or height. |  | 0..1 |  | ShantyTownConspicuousAirCategoryType | Enumeration |  |  |  | TRUE
ShantyTown.conspicuousGroundCategory | Shanty Town : Conspicuous Ground Category | The manner in which an object is conspicuous when viewed from on the ground. | A conspicuous feature is easily detected and identified under varying conditions (for example: lighting). Factors affecting conspicuousness include size, shape, and/or height. |  | 0..1 |  | ShantyTownConspicuousGroundCategoryType | Enumeration |  |  |  | TRUE
ShantyTown.conspicuousSeaCategory | Shanty Town : Conspicuous Sea Category | The manner in which an object is conspicuous when viewed from the sea. | A conspicuous feature is easily detected and identified under varying conditions (for example: lighting). Factors affecting conspicuousness include size, shape, and/or height. |  | 0..1 |  | ShantyTownConspicuousSeaCategoryType | Enumeration |  |  |  | TRUE
ShantyTown.diamFunctionClass | Shanty Town : DIAM Functional Classification | The functional classification code for facilities as specified by DIA Manual (DIAM) 65-3-1 and encoded by the data element CATEGORY as required by DoD Directive 5105.21. | Function classification codes provide a hierarchical structure for defining the detailed purpose of a facility. The Joint Chiefs of Staff (JCS) defines a facility as 'a real property performing a unique function and consisting of one or more of the following components: buildings, structures or equipment', for example: storage tanks or a pumping house. The JCS defines an installation as 'a group of facilities, or facility, in a specific geographic area which support a general functional purpose', for example: a petroleum production plant composed of all of its associated refining operations, blending operations, pumping houses and storage tanks all located within the fence line of the petroleum plant. |  | 0..1 |  | DiamFuncClassStrucText | String |  |  |  |  | 5 | FALSE | A five character numeric code with each successive numeric character, reading from left to right, further specifying details regarding the function of the facility. The first position breaks down facilities into nine major groups. Subsequent numeric characters extend or delineate the concept further. A zero is used to generalize the function of the facility when the specific function can not be determined. For example, the value '23331' denotes 'Steel Production, Electric Furnace shops, Electroslag Remelt Furnace shops' whereas the value '23300' denotes the more generalized functional classification 'Steel Production'.
ShantyTown.facilityOperationalStatus | Shanty Town : Facility Operational Status | The status of operation of a man-made structure, as a whole. | Includes actual operations, operational capability, and planned or proposed man-made structures. |  | 0..1 |  | ShantyTownFacilityOperationalStatusType | Enumeration |  |  |  | TRUE
ShantyTown.heightAboveSurfaceLevel | Shanty Town : Height Above Surface Level | The vertical distance measured from the lowest point of the base of the feature at ground or water level (downhill/downstream side) to the tallest point of the feature. | For non-inland water bodies, the water level is usually understood to be Mean Sea Level (MSL). Note that the feature may be supported above the surface by another feature (for example: a tower supported by a building) and as a consequence the value of the Height Above Surface Level is different (larger) than the base-to-top height of the feature (for example: supported tower) itself. |  | 0..1 |  | RealInterval | Number | length | metre
ShantyTown.highestElevation | Shanty Town : Highest Elevation | The elevation from a specified vertical datum to the highest point on a feature. | In the case of multiple features that may be stacked on each other (for example: a railway on a bridge, a superstructure on a building, or an aerial on a tower) the highest elevation is that of the entire feature stack. For example, the highest elevation of a church is that of its steeple and not that of the roof of the church itself. The church itself may have a height above surface level that excludes the additional height of the steeple superstructure located on the church roof. |  | 0..* | {ordered, unique} | RealUnconstrained | Number | length | metre
ShantyTown.length | Shanty Town : Length | The dimension of a feature taken along its primary alignment of use and generally in the horizontal plane. | The primary alignment of a feature is its established direction of flow or use (for example: a road, a power line, a river, a rapid, and/or a bridge). A feature-specific rule may apply. In the case of a bridge, the length is the distance between the bridge abutments along the bridge centreline. In the case of a dam, the length is the distance along the dam crest. If no established direction of flow or use exists then (1) if the feature is irregular in shape its length is its greatest horizontal dimension (see Attribute: 'Greatest Horizontal Extent'), else (2) if the feature is regular in shape then a shape-specific rule may apply: for a rectangular feature, the length of the longer axis; for a round feature, the diameter. |  | 0..1 |  | RealInterval | Number | length | metre
ShantyTown.navigationLandmark | Shanty Town : Navigation Landmark | An indication that a feature may serve as a navigation landmark, allowing for rapid and positive orientation of a navigator. | Its size, shape, and/or location make it prominent in relation to its surroundings, and it is therefore easily recognized from the surface and/or from the air. |  | 0..1 |  | Boolean | Boolean
ShantyTown.physicalCondition | Shanty Town : Physical Condition | The physical condition of a man-made structure, as a whole, including the inside and/or outside of the structure and any contained and/or associated equipment. | The physical condition applies to any phase of the life cycle of a man-made structure from construction to destruction. Examples of man-made structures include roads, canals, buildings, towers, aerodromes and facilities. |  | 0..1 |  | ShantyTownPhysicalConditionType | Enumeration |  |  |  | TRUE
ShantyTown.predominantFeatureHeight | Shanty Town : Predominant Feature Height | The predominant height (the height of at least 50 percent) of the feature measured from the lowest point of the base at ground or water level (downhill side/downstream side). |  |  | 0..1 |  | RealInterval | Number | length | metre
ShantyTown.predominantStructHeight | Shanty Town : Predominant Structure Height | The predominant height (the height of at least 50 percent) of the structure(s). |  |  | 0..1 |  | RealNonNegative | Number | length | metre | [5 empty] | 0
ShantyTown.roofCover | Shanty Town : Roof Cover | The portion of an area that contains structures having roofs or tops (for example: buildings and storage tanks). |  |  | 0..1 |  | RealInterval | Number | pureNumber | percent
ShantyTown.settlementPattern | Shanty Town : Settlement Pattern | The pattern of settlement of an urban area based on the most frequently occurring geometric configuration (pattern) of streets and/or canals. |  |  | 0..1 |  | ShantyTownSettlementPatternType | Enumeration |  |  |  | FALSE
ShantyTown.structMatType | Shanty Town : Structural Material Type | The primary type(s) of material composing a feature, exclusive of the surface. | The basis for 'primary' may be, for example, compositional dominance or structural organization. |  | 0..* | {ordered, unique} | ShantyTownStructMatType | Enumeration |  |  |  | FALSE
ShantyTown.structureDensity | Shanty Town : Structure Density | The density of structures in an area. | The number of structures in the area are counted and divided by the total area. Major wings may be counted as separate buildings provided there are significant changes in roof directions from the main building. |  | 0..1 |  | RealInterval | Number | pureNumber | unitless
ShantyTown.width | Shanty Town : Width | The dimension of a feature taken perpendicular to its primary alignment of use and generally in the horizontal plane. | The primary alignment of a feature is its established direction of flow or use (for example: a road, a power line right-of-way, a river, rapid, and/or a bridge). A feature-specific rule may apply. In the case of a bridge, the width is the distance perpendicular to the bridge centre-line and generally in the horizontal plane. In the case of a dam, the width is the distance perpendicular to (across the) the dam crest. If no such direction of flow or use exists then (1) if the feature is irregular in shape its width is taken perpendicular to the direction of its greatest horizontal dimension (see Attribute: 'Greatest Horizontal Extent'), else (2) if the feature is regular in shape then a shape-specific rule may apply: for a rectangular feature, the length of the shorter axis; for a round feature, the diameter. |  | 0..1 |  | RealInterval | Number | length | metre
ShantyTown.heightAboveSurfaceLevel.accuracy | Shanty Town : Height Above Surface Level : Height Accuracy | The difference between the recorded height above ground level of a feature and its true height expressed as a linear error at 90 percent probability. |  |  | 0..1 |  | RealNonNegative | Number | length | metre | [5 empty] | 0
ShantyTown.highestElevation.vertDatum | Shanty Town : Highest Elevation : Vertical Datum | The vertical datum to which the elevation is referenced and with respect to which the vertical positional accuracy was determined. |  |  | 0..* | {ordered, unique} | VerticalDatumCodeList | CodeList
ShantyTown.highestElevation.accuracy | Shanty Town : Highest Elevation : Absolute Vertical Accuracy | The difference between the recorded elevation of a feature and its true elevation referenced to the same vertical datum expressed as a linear error at 90 percent probability. |  |  | 0..* | {ordered, unique} | RealNonNegative | Number | length | metre | [5 empty] | 0
SharpCurve.curveRadius | Sharp Curve : Curve Radius | The radius of curvature of a segment of a feature (or the feature as a whole, if applicable). | Typically the smallest radius of a curved feature with more than one radius will be collected. |  | 0..1 |  | RealInterval | Number | length | metre
SharpCurve.length | Sharp Curve : Length | The dimension of a feature taken along its primary alignment of use and generally in the horizontal plane. | The primary alignment of a feature is its established direction of flow or use (for example: a road, a power line, a river, a rapid, and/or a bridge). A feature-specific rule may apply. In the case of a bridge, the length is the distance between the bridge abutments along the bridge centreline. In the case of a dam, the length is the distance along the dam crest. If no established direction of flow or use exists then (1) if the feature is irregular in shape its length is its greatest horizontal dimension (see Attribute: 'Greatest Horizontal Extent'), else (2) if the feature is regular in shape then a shape-specific rule may apply: for a rectangular feature, the length of the longer axis; for a round feature, the diameter. |  | 0..1 |  | RealInterval | Number | length | metre
SharpCurve.navigationLandmark | Sharp Curve : Navigation Landmark | An indication that a feature may serve as a navigation landmark, allowing for rapid and positive orientation of a navigator. | Its size, shape, and/or location make it prominent in relation to its surroundings, and it is therefore easily recognized from the surface and/or from the air. |  | 0..1 |  | Boolean | Boolean
ShearWall.deepDepthBelowSurfLevel | Shear Wall : Deepest Depth Below Surface Level | The distance measured from ground or water level (uphill/upstream side of the feature) to the deepest point of the feature. | May be used to measure the depth of an inland waterbody (for example: a lake), the depth of a terrain surface depression or excavation (for example: a crevice or trench), the distance to the deepest point of a drilled feature (for example: a water well or borehole) or the distance to the deepest point of a feature located entirely underground (for example: a cave chamber). In the case of a feature located below a waterbody (for example: a non-water well) the reference surface is the waterbody bottom, rather than the waterbody surface. |  | 0..1 |  | RealUnconstrained | Number | length | metre
ShearWall.directivity | Shear Wall : Directivity | The side(s) of a feature that produce the greatest visual significance and/or reflectivity potential. |  |  | 0..1 |  | ShearWallDirectivityType | Enumeration |  |  |  | TRUE
ShearWall.heightAboveSurfaceLevel | Shear Wall : Height Above Surface Level | The vertical distance measured from the lowest point of the base of the feature at ground or water level (downhill/downstream side) to the tallest point of the feature. | For non-inland water bodies, the water level is usually understood to be Mean Sea Level (MSL). Note that the feature may be supported above the surface by another feature (for example: a tower supported by a building) and as a consequence the value of the Height Above Surface Level is different (larger) than the base-to-top height of the feature (for example: supported tower) itself. |  | 0..1 |  | RealInterval | Number | length | metre
ShearWall.highestElevation | Shear Wall : Highest Elevation | The elevation from a specified vertical datum to the highest point on a feature. | In the case of multiple features that may be stacked on each other (for example: a railway on a bridge, a superstructure on a building, or an aerial on a tower) the highest elevation is that of the entire feature stack. For example, the highest elevation of a church is that of its steeple and not that of the roof of the church itself. The church itself may have a height above surface level that excludes the additional height of the steeple superstructure located on the church roof. |  | 0..* | {ordered, unique} | RealUnconstrained | Number | length | metre
ShearWall.length | Shear Wall : Length | The dimension of a feature taken along its primary alignment of use and generally in the horizontal plane. | The primary alignment of a feature is its established direction of flow or use (for example: a road, a power line, a river, a rapid, and/or a bridge). A feature-specific rule may apply. In the case of a bridge, the length is the distance between the bridge abutments along the bridge centreline. In the case of a dam, the length is the distance along the dam crest. If no established direction of flow or use exists then (1) if the feature is irregular in shape its length is its greatest horizontal dimension (see Attribute: 'Greatest Horizontal Extent'), else (2) if the feature is regular in shape then a shape-specific rule may apply: for a rectangular feature, the length of the longer axis; for a round feature, the diameter. |  | 0..1 |  | RealInterval | Number | length | metre
ShearWall.predominantFeatureHeight | Shear Wall : Predominant Feature Height | The predominant height (the height of at least 50 percent) of the feature measured from the lowest point of the base at ground or water level (downhill side/downstream side). |  |  | 0..1 |  | RealInterval | Number | length | metre
ShearWall.heightAboveSurfaceLevel.accuracy | Shear Wall : Height Above Surface Level : Height Accuracy | The difference between the recorded height above ground level of a feature and its true height expressed as a linear error at 90 percent probability. |  |  | 0..1 |  | RealNonNegative | Number | length | metre | [5 empty] | 0
ShearWall.highestElevation.vertDatum | Shear Wall : Highest Elevation : Vertical Datum | The vertical datum to which the elevation is referenced and with respect to which the vertical positional accuracy was determined. |  |  | 0..* | {ordered, unique} | VerticalDatumCodeList | CodeList
ShearWall.highestElevation.accuracy | Shear Wall : Highest Elevation : Absolute Vertical Accuracy | The difference between the recorded elevation of a feature and its true elevation referenced to the same vertical datum expressed as a linear error at 90 percent probability. |  |  | 0..* | {ordered, unique} | RealNonNegative | Number | length | metre | [5 empty] | 0
Shed.collection | Shed : Collection | An indication that a feature instance is, or may be, representing more than a single feature of the same type as a collection. | May be used when delineating individual features of the same type within a region that may or may not meet inclusion conditions to be delineated individually. For example, the Finger Lakes in North America is a collection of (multiple) Lake features but may be collected as a single feature instance at a small extraction scale. |  | 0..1 |  | Boolean | Boolean
Shed.featureCount | Shed : Feature Count | The number of features of the same type within a defined region. | May be used to indicate the number of features actually present in near proximity to each other although only one representative feature is collected. For example, the number of adjacent pipelines. |  | 0..1 |  | IntegerNonNegative | Number | pureNumber | unitless | [5 empty] | 0
Shed.hydrographicBaseHeight | Shed : Hydrographic Base Height | The height from a specified sounding datum to the bottom or base of a feature (for example: the base of a lighthouse). |  |  | 0..1 |  | RealNonNegative | Number | length | metre
Shed.permanent | Shed : Permanent | An indication that a feature is permanent. | Temporary features last, or are meant to last, for a limited time only. |  | 0..1 |  | Boolean | Boolean
Shed.hydrographicBaseHeight.referenceDatum | Shed : Hydrographic Base Height : Reference Datum | The sounding datum to which the hydrographic base height is referenced. | It is usually taken to correspond to a high water stage of the tide. |  | 0..1 |  | HydroBaseReferenceDatum | Enumeration |  |  |  | FALSE
Shed.hydrographicBaseHeight.referenceDatumName | Shed : Hydrographic Base Height : Reference Datum Name | The name of the sounding datum to which the hydrographic base height is referenced. | Used when the reference datum is known but not specified using the element: 'Reference Datum'. |  | 0..1 |  | TextLex80 | String |  |  |  |  | 80 | TRUE
ShipElevator.aeroObstacleLightPresent | Ship Elevator : Aeronautical Obstacle Light Present | An indication that an obstacle that constitutes a danger to air navigation is marked by a light or lights. |  |  | 0..1 |  | Boolean | Boolean
ShipElevator.angleOfOrientation | Ship Elevator : Angle of Orientation | The angular distance in the horizontal plane measured from true north (0 degrees) clockwise to the major axis of the feature. | If the feature is square, the axis 0 up to 90 degrees is recorded. If the feature is circular, 360 degrees is recorded. |  | 0..1 |  | RealUnconstrained | Number | planeAngle | arcDegree
ShipElevator.area | Ship Elevator : Area | The area within the delineation of the feature. |  |  | 0..1 |  | RealUnconstrained | Number | area | squareMetre
ShipElevator.collection | Ship Elevator : Collection | An indication that a feature instance is, or may be, representing more than a single feature of the same type as a collection. | May be used when delineating individual features of the same type within a region that may or may not meet inclusion conditions to be delineated individually. For example, the Finger Lakes in North America is a collection of (multiple) Lake features but may be collected as a single feature instance at a small extraction scale. |  | 0..1 |  | Boolean | Boolean
ShipElevator.conspicuousAirCategory | Ship Elevator : Conspicuous Air Category | The manner in which an object is conspicuous when viewed from the air. | A conspicuous feature is easily detected and identified under varying conditions (for example: lighting). Factors affecting conspicuousness include size, shape, and/or height. |  | 0..1 |  | ShipElevatorConspicuousAirCategoryType | Enumeration |  |  |  | TRUE
ShipElevator.conspicuousGroundCategory | Ship Elevator : Conspicuous Ground Category | The manner in which an object is conspicuous when viewed from on the ground. | A conspicuous feature is easily detected and identified under varying conditions (for example: lighting). Factors affecting conspicuousness include size, shape, and/or height. |  | 0..1 |  | ShipElevatorConspicuousGroundCategoryType | Enumeration |  |  |  | TRUE
ShipElevator.conspicuousSeaCategory | Ship Elevator : Conspicuous Sea Category | The manner in which an object is conspicuous when viewed from the sea. | A conspicuous feature is easily detected and identified under varying conditions (for example: lighting). Factors affecting conspicuousness include size, shape, and/or height. |  | 0..1 |  | ShipElevatorConspicuousSeaCategoryType | Enumeration |  |  |  | TRUE
ShipElevator.controllingAuthority | Ship Elevator : Controlling Authority | The controlling authority responsible for a facility or site. | Controlling authorities may be distinguished by organizational level (for example: national, sub-national, or military district) and/or type (for example: private or public). |  | 0..1 |  | ShipElevatorControllingAuthorityType | Enumeration |  |  |  | FALSE
ShipElevator.deepDepthBelowSurfLevel | Ship Elevator : Deepest Depth Below Surface Level | The distance measured from ground or water level (uphill/upstream side of the feature) to the deepest point of the feature. | May be used to measure the depth of an inland waterbody (for example: a lake), the depth of a terrain surface depression or excavation (for example: a crevice or trench), the distance to the deepest point of a drilled feature (for example: a water well or borehole) or the distance to the deepest point of a feature located entirely underground (for example: a cave chamber). In the case of a feature located below a waterbody (for example: a non-water well) the reference surface is the waterbody bottom, rather than the waterbody surface. |  | 0..1 |  | RealUnconstrained | Number | length | metre
ShipElevator.diamFunctionClass | Ship Elevator : DIAM Functional Classification | The functional classification code for facilities as specified by DIA Manual (DIAM) 65-3-1 and encoded by the data element CATEGORY as required by DoD Directive 5105.21. | Function classification codes provide a hierarchical structure for defining the detailed purpose of a facility. The Joint Chiefs of Staff (JCS) defines a facility as 'a real property performing a unique function and consisting of one or more of the following components: buildings, structures or equipment', for example: storage tanks or a pumping house. The JCS defines an installation as 'a group of facilities, or facility, in a specific geographic area which support a general functional purpose', for example: a petroleum production plant composed of all of its associated refining operations, blending operations, pumping houses and storage tanks all located within the fence line of the petroleum plant. |  | 0..1 |  | DiamFuncClassStrucText | String |  |  |  |  | 5 | FALSE | A five character numeric code with each successive numeric character, reading from left to right, further specifying details regarding the function of the facility. The first position breaks down facilities into nine major groups. Subsequent numeric characters extend or delineate the concept further. A zero is used to generalize the function of the facility when the specific function can not be determined. For example, the value '23331' denotes 'Steel Production, Electric Furnace shops, Electroslag Remelt Furnace shops' whereas the value '23300' denotes the more generalized functional classification 'Steel Production'.
ShipElevator.directivity | Ship Elevator : Directivity | The side(s) of a feature that produce the greatest visual significance and/or reflectivity potential. |  |  | 0..1 |  | ShipElevatorDirectivityType | Enumeration |  |  |  | TRUE
ShipElevator.facilityOperationalStatus | Ship Elevator : Facility Operational Status | The status of operation of a man-made structure, as a whole. | Includes actual operations, operational capability, and planned or proposed man-made structures. |  | 0..1 |  | ShipElevatorFacilityOperationalStatusType | Enumeration |  |  |  | TRUE
ShipElevator.featureCount | Ship Elevator : Feature Count | The number of features of the same type within a defined region. | May be used to indicate the number of features actually present in near proximity to each other although only one representative feature is collected. For example, the number of adjacent pipelines. |  | 0..1 |  | IntegerNonNegative | Number | pureNumber | unitless | [5 empty] | 0
ShipElevator.heightAboveSurfaceLevel | Ship Elevator : Height Above Surface Level | The vertical distance measured from the lowest point of the base of the feature at ground or water level (downhill/downstream side) to the tallest point of the feature. | For non-inland water bodies, the water level is usually understood to be Mean Sea Level (MSL). Note that the feature may be supported above the surface by another feature (for example: a tower supported by a building) and as a consequence the value of the Height Above Surface Level is different (larger) than the base-to-top height of the feature (for example: supported tower) itself. |  | 0..1 |  | RealInterval | Number | length | metre
ShipElevator.highestElevation | Ship Elevator : Highest Elevation | The elevation from a specified vertical datum to the highest point on a feature. | In the case of multiple features that may be stacked on each other (for example: a railway on a bridge, a superstructure on a building, or an aerial on a tower) the highest elevation is that of the entire feature stack. For example, the highest elevation of a church is that of its steeple and not that of the roof of the church itself. The church itself may have a height above surface level that excludes the additional height of the steeple superstructure located on the church roof. |  | 0..* | {ordered, unique} | RealUnconstrained | Number | length | metre
ShipElevator.length | Ship Elevator : Length | The dimension of a feature taken along its primary alignment of use and generally in the horizontal plane. | The primary alignment of a feature is its established direction of flow or use (for example: a road, a power line, a river, a rapid, and/or a bridge). A feature-specific rule may apply. In the case of a bridge, the length is the distance between the bridge abutments along the bridge centreline. In the case of a dam, the length is the distance along the dam crest. If no established direction of flow or use exists then (1) if the feature is irregular in shape its length is its greatest horizontal dimension (see Attribute: 'Greatest Horizontal Extent'), else (2) if the feature is regular in shape then a shape-specific rule may apply: for a rectangular feature, the length of the longer axis; for a round feature, the diameter. |  | 0..1 |  | RealInterval | Number | length | metre
ShipElevator.liftingCapacity | Ship Elevator : Lifting Capacity | The maximum weight that can be safely raised by a lifting device (for example: a crane). |  |  | 0..1 |  | RealNonNegative | Number | mass | tonne | [5 empty] | 0
ShipElevator.maritimeNavigationMarked | Ship Elevator : Maritime Navigation Marked | An indication that a feature is significant to maritime safety of navigation and is marked (for example: by a light or beacon) by a maritime-specific navigational aid. | Mariners may also use other prominent features (for example: rotating aeronautical beacons or lighted structures) for informal navigational purposes. |  | 0..1 |  | Boolean | Boolean
ShipElevator.maximumDesignWaterDepth | Ship Elevator : Maximum Design Water Depth | The maximum depth of water that the object was designed to hold. |  |  | 0..1 |  | RealUnconstrained | Number | length | metre
ShipElevator.navigationLandmark | Ship Elevator : Navigation Landmark | An indication that a feature may serve as a navigation landmark, allowing for rapid and positive orientation of a navigator. | Its size, shape, and/or location make it prominent in relation to its surroundings, and it is therefore easily recognized from the surface and/or from the air. |  | 0..1 |  | Boolean | Boolean
ShipElevator.physicalCondition | Ship Elevator : Physical Condition | The physical condition of a man-made structure, as a whole, including the inside and/or outside of the structure and any contained and/or associated equipment. | The physical condition applies to any phase of the life cycle of a man-made structure from construction to destruction. Examples of man-made structures include roads, canals, buildings, towers, aerodromes and facilities. |  | 0..1 |  | ShipElevatorPhysicalConditionType | Enumeration |  |  |  | TRUE
ShipElevator.portAccess | Ship Elevator : Port Access | An indication that a waterbody feature, all or in part, is used to access a port. |  |  | 0..1 |  | Boolean | Boolean
ShipElevator.radarSignificance | Ship Elevator : Radar Significance | The predominant exposed surface material, categorized by its significance to radar-based sensors. |  |  | 0..1 |  | ShipElevatorRadarSignificanceType | Enumeration |  |  |  | FALSE
ShipElevator.safeHorizontalClearance | Ship Elevator : Safe Horizontal Clearance | Minimum safe horizontal distance between adjacent structures on either side of a navigable channel. |  |  | 0..1 |  | RealNonNegative | Number | length | metre | [5 empty] | 0
ShipElevator.structMatType | Ship Elevator : Structural Material Type | The primary type(s) of material composing a feature, exclusive of the surface. | The basis for 'primary' may be, for example, compositional dominance or structural organization. |  | 0..* | {ordered, unique} | ShipElevatorStructMatType | Enumeration |  |  |  | FALSE
ShipElevator.usableLength | Ship Elevator : Usable Length | The interior length of a structure (for example: an aircraft bunker or a lock). | The length is taken along the primary alignment of the structure. If the structure is irregular in shape the length is along its greatest horizontal dimension, else if the structure is regular in shape then a shape-specific rule may apply: for a rectangular structure, the length of the longer axis; for a round structure, the diameter. |  | 0..1 |  | RealInterval | Number | length | metre
ShipElevator.usableWidth | Ship Elevator : Usable Width | The interior width of a structure. | For example, an aircraft bunker or a lock. |  | 0..1 |  | RealInterval | Number | length | metre
ShipElevator.width | Ship Elevator : Width | The dimension of a feature taken perpendicular to its primary alignment of use and generally in the horizontal plane. | The primary alignment of a feature is its established direction of flow or use (for example: a road, a power line right-of-way, a river, rapid, and/or a bridge). A feature-specific rule may apply. In the case of a bridge, the width is the distance perpendicular to the bridge centre-line and generally in the horizontal plane. In the case of a dam, the width is the distance perpendicular to (across the) the dam crest. If no such direction of flow or use exists then (1) if the feature is irregular in shape its width is taken perpendicular to the direction of its greatest horizontal dimension (see Attribute: 'Greatest Horizontal Extent'), else (2) if the feature is regular in shape then a shape-specific rule may apply: for a rectangular feature, the length of the shorter axis; for a round feature, the diameter. |  | 0..1 |  | RealInterval | Number | length | metre
ShipElevator.widthAtTop | Ship Elevator : Width at Top | The width at the top of a feature. |  |  | 0..1 |  | RealInterval | Number | length | metre
ShipElevator.heightAboveSurfaceLevel.accuracy | Ship Elevator : Height Above Surface Level : Height Accuracy | The difference between the recorded height above ground level of a feature and its true height expressed as a linear error at 90 percent probability. |  |  | 0..1 |  | RealNonNegative | Number | length | metre | [5 empty] | 0
ShipElevator.highestElevation.vertDatum | Ship Elevator : Highest Elevation : Vertical Datum | The vertical datum to which the elevation is referenced and with respect to which the vertical positional accuracy was determined. |  |  | 0..* | {ordered, unique} | VerticalDatumCodeList | CodeList
ShipElevator.highestElevation.accuracy | Ship Elevator : Highest Elevation : Absolute Vertical Accuracy | The difference between the recorded elevation of a feature and its true elevation referenced to the same vertical datum expressed as a linear error at 90 percent probability. |  |  | 0..* | {ordered, unique} | RealNonNegative | Number | length | metre | [5 empty] | 0
ShippingContainer.shippingContainerType | Shipping Container : Shipping Container Type | The type of a shipping container based on its structural characteristics and/or intended use. |  |  | 0..1 |  | ShippingContainerShippingContainerType | Enumeration |  |  |  | FALSE
ShippingContainer.supported | Shipping Container : Supported | An indication that a feature is physically supported by another feature. | For example, a tower may be supported by a building, an aerial may be supported by a tower, or a pipeline may be supported by a trestle. |  | 0..1 |  | Boolean | Boolean
Shipyard.militaryServiceBranch | Shipyard : Military Service Branch | The branch of the armed forces of a nation. | May also be applied to similar organizations following military discipline (for example: a coastguard). |  | 0..1 |  | ShipyardMilitaryServiceBranchType | Enumeration |  |  |  | FALSE
Shipyard.vesselType | Shipyard : Vessel Type | The type of a vessel or vessel-like object based on size, shape, design, function and/or condition. | May be used to characterize vessels that are functional, disused, hulks, or wrecked (reference STANAG 3715), as well as objects that may appear similar to a vessel from a distance. |  | 0..* | {ordered, unique} | ShipyardVesselType | Enumeration |  |  |  | FALSE
Shoreline.controlled | Shoreline : Controlled | An indication that a facility is controlled. | For example, maritime traffic control. |  | 0..1 |  | Boolean | Boolean
Shoreline.length | Shoreline : Length | The dimension of a feature taken along its primary alignment of use and generally in the horizontal plane. | The primary alignment of a feature is its established direction of flow or use (for example: a road, a power line, a river, a rapid, and/or a bridge). A feature-specific rule may apply. In the case of a bridge, the length is the distance between the bridge abutments along the bridge centreline. In the case of a dam, the length is the distance along the dam crest. If no established direction of flow or use exists then (1) if the feature is irregular in shape its length is its greatest horizontal dimension (see Attribute: 'Greatest Horizontal Extent'), else (2) if the feature is regular in shape then a shape-specific rule may apply: for a rectangular feature, the length of the longer axis; for a round feature, the diameter. |  | 0..1 |  | RealInterval | Number | length | metre
Shoreline.manMade | Shoreline : Man-made | An indication that a feature is man-made. |  |  | 0..1 |  | Boolean | Boolean
Shoreline.shorelineDelineated | Shoreline : Shoreline Delineated | An indication that the delineation of a shoreline is definite. | The delineation of the shoreline along a beach is typically definite whereas along a mangrove swamp it is typically indefinite. |  | 0..1 |  | Boolean | Boolean
Shoreline.shorelineType | Shoreline : Shoreline Type | The physical characteristics of a shoreline. |  |  | 0..1 |  | ShorelineShorelineType | Enumeration |  |  |  | FALSE
ShorelineConstruction.aeroObstacleLightPresent | Shoreline Construction : Aeronautical Obstacle Light Present | An indication that an obstacle that constitutes a danger to air navigation is marked by a light or lights. |  |  | 0..1 |  | Boolean | Boolean
ShorelineConstruction.angleOfOrientation | Shoreline Construction : Angle of Orientation | The angular distance in the horizontal plane measured from true north (0 degrees) clockwise to the major axis of the feature. | If the feature is square, the axis 0 up to 90 degrees is recorded. If the feature is circular, 360 degrees is recorded. |  | 0..1 |  | RealUnconstrained | Number | planeAngle | arcDegree
ShorelineConstruction.area | Shoreline Construction : Area | The area within the delineation of the feature. |  |  | 0..1 |  | RealUnconstrained | Number | area | squareMetre
ShorelineConstruction.colourPattern | Shoreline Construction : Colour Pattern | The colour pattern(s) of an aid to navigation (for example: a buoy, a beacon, and/or a navigation light) or other feature of importance to maritime navigation. | The Attribute: 'Navigation Mark Colour' may be used to specify the colours in the order in which they appear in the pattern. |  | 0..1 |  | ShorelineConstructionColourPatternType | Enumeration |  |  |  | FALSE
ShorelineConstruction.conspicuousAirCategory | Shoreline Construction : Conspicuous Air Category | The manner in which an object is conspicuous when viewed from the air. | A conspicuous feature is easily detected and identified under varying conditions (for example: lighting). Factors affecting conspicuousness include size, shape, and/or height. |  | 0..1 |  | ShorelineConstructionConspicuousAirCategoryType | Enumeration |  |  |  | TRUE
ShorelineConstruction.conspicuousGroundCategory | Shoreline Construction : Conspicuous Ground Category | The manner in which an object is conspicuous when viewed from on the ground. | A conspicuous feature is easily detected and identified under varying conditions (for example: lighting). Factors affecting conspicuousness include size, shape, and/or height. |  | 0..1 |  | ShorelineConstructionConspicuousGroundCategoryType | Enumeration |  |  |  | TRUE
ShorelineConstruction.conspicuousSeaCategory | Shoreline Construction : Conspicuous Sea Category | The manner in which an object is conspicuous when viewed from the sea. | A conspicuous feature is easily detected and identified under varying conditions (for example: lighting). Factors affecting conspicuousness include size, shape, and/or height. |  | 0..1 |  | ShorelineConstructionConspicuousSeaCategoryType | Enumeration |  |  |  | TRUE
ShorelineConstruction.controllingAuthority | Shoreline Construction : Controlling Authority | The controlling authority responsible for a facility or site. | Controlling authorities may be distinguished by organizational level (for example: national, sub-national, or military district) and/or type (for example: private or public). |  | 0..1 |  | ShorelineConstructionControllingAuthorityType | Enumeration |  |  |  | FALSE
ShorelineConstruction.diamFunctionClass | Shoreline Construction : DIAM Functional Classification | The functional classification code for facilities as specified by DIA Manual (DIAM) 65-3-1 and encoded by the data element CATEGORY as required by DoD Directive 5105.21. | Function classification codes provide a hierarchical structure for defining the detailed purpose of a facility. The Joint Chiefs of Staff (JCS) defines a facility as 'a real property performing a unique function and consisting of one or more of the following components: buildings, structures or equipment', for example: storage tanks or a pumping house. The JCS defines an installation as 'a group of facilities, or facility, in a specific geographic area which support a general functional purpose', for example: a petroleum production plant composed of all of its associated refining operations, blending operations, pumping houses and storage tanks all located within the fence line of the petroleum plant. |  | 0..1 |  | DiamFuncClassStrucText | String |  |  |  |  | 5 | FALSE | A five character numeric code with each successive numeric character, reading from left to right, further specifying details regarding the function of the facility. The first position breaks down facilities into nine major groups. Subsequent numeric characters extend or delineate the concept further. A zero is used to generalize the function of the facility when the specific function can not be determined. For example, the value '23331' denotes 'Steel Production, Electric Furnace shops, Electroslag Remelt Furnace shops' whereas the value '23300' denotes the more generalized functional classification 'Steel Production'.
ShorelineConstruction.directivity | Shoreline Construction : Directivity | The side(s) of a feature that produce the greatest visual significance and/or reflectivity potential. |  |  | 0..1 |  | ShorelineConstructionDirectivityType | Enumeration |  |  |  | TRUE
ShorelineConstruction.facilityOperationalStatus | Shoreline Construction : Facility Operational Status | The status of operation of a man-made structure, as a whole. | Includes actual operations, operational capability, and planned or proposed man-made structures. |  | 0..1 |  | ShorelineConstructionFacilityOperationalStatusType | Enumeration |  |  |  | TRUE
ShorelineConstruction.featureFunction | Shoreline Construction : Feature Function | The purpose(s) of, or intended role(s) served by, the feature. |  |  | 0..* | {ordered, unique} | ShorelineConstructionFeatureFunctionType | Enumeration |  |  |  | FALSE
ShorelineConstruction.fenderPresent | Shoreline Construction : Fender Present | An indication that the shoreline construction has one or more associated fenders which are designed to cushion the impact of a vessel or floating object to prevent damage. |  |  | 0..1 |  | Boolean | Boolean
ShorelineConstruction.floating | Shoreline Construction : Floating | An indication that an object is floating. |  | Only the following types of Shoreline Constructions may be floating: 'Pier', 'Recreational Pier', 'Quay', and 'Wharf'; all other types are fixed to the waterbody bottom. | 0..1 |  | Boolean | Boolean
ShorelineConstruction.floodlit | Shoreline Construction : Floodlit | An indication that a structure is floodlit. |  |  | 0..1 |  | Boolean | Boolean
ShorelineConstruction.heightAboveSurfaceLevel | Shoreline Construction : Height Above Surface Level | The vertical distance measured from the lowest point of the base of the feature at ground or water level (downhill/downstream side) to the tallest point of the feature. | For non-inland water bodies, the water level is usually understood to be Mean Sea Level (MSL). Note that the feature may be supported above the surface by another feature (for example: a tower supported by a building) and as a consequence the value of the Height Above Surface Level is different (larger) than the base-to-top height of the feature (for example: supported tower) itself. |  | 0..1 |  | RealInterval | Number | length | metre
ShorelineConstruction.highestElevation | Shoreline Construction : Highest Elevation | The elevation from a specified vertical datum to the highest point on a feature. | In the case of multiple features that may be stacked on each other (for example: a railway on a bridge, a superstructure on a building, or an aerial on a tower) the highest elevation is that of the entire feature stack. For example, the highest elevation of a church is that of its steeple and not that of the roof of the church itself. The church itself may have a height above surface level that excludes the additional height of the steeple superstructure located on the church roof. |  | 0..* | {ordered, unique} | RealUnconstrained | Number | length | metre
ShorelineConstruction.hydrographicBaseHeight | Shoreline Construction : Hydrographic Base Height | The height from a specified sounding datum to the bottom or base of a feature (for example: the base of a lighthouse). |  |  | 0..1 |  | RealNonNegative | Number | length | metre
ShorelineConstruction.length | Shoreline Construction : Length | The dimension of a feature taken along its primary alignment of use and generally in the horizontal plane. | The primary alignment of a feature is its established direction of flow or use (for example: a road, a power line, a river, a rapid, and/or a bridge). A feature-specific rule may apply. In the case of a bridge, the length is the distance between the bridge abutments along the bridge centreline. In the case of a dam, the length is the distance along the dam crest. If no established direction of flow or use exists then (1) if the feature is irregular in shape its length is its greatest horizontal dimension (see Attribute: 'Greatest Horizontal Extent'), else (2) if the feature is regular in shape then a shape-specific rule may apply: for a rectangular feature, the length of the longer axis; for a round feature, the diameter. |  | 0..1 |  | RealInterval | Number | length | metre
ShorelineConstruction.maritimeNavigationMarked | Shoreline Construction : Maritime Navigation Marked | An indication that a feature is significant to maritime safety of navigation and is marked (for example: by a light or beacon) by a maritime-specific navigational aid. | Mariners may also use other prominent features (for example: rotating aeronautical beacons or lighted structures) for informal navigational purposes. |  | 0..1 |  | Boolean | Boolean
ShorelineConstruction.monitored | Shoreline Construction : Monitored | An indication that a feature is actively monitored. | For example, attended or watched over by personnel. |  | 0..1 |  | Boolean | Boolean
ShorelineConstruction.navigationLandmark | Shoreline Construction : Navigation Landmark | An indication that a feature may serve as a navigation landmark, allowing for rapid and positive orientation of a navigator. | Its size, shape, and/or location make it prominent in relation to its surroundings, and it is therefore easily recognized from the surface and/or from the air. |  | 0..1 |  | Boolean | Boolean
ShorelineConstruction.navigationMarkColour | Shoreline Construction : Navigation Mark Colour | The colour(s) of a International Association of Lighthouse Authorities (IALA) navigation mark. | When the navigation mark is patterned, the Attribute: 'Colour Pattern' may be used to identify the pattern and a corresponding list of colours specified. |  | 0..* | {ordered, unique} | ShorelineConstructionNavigationMarkColourType | Enumeration |  |  |  | FALSE
ShorelineConstruction.permanent | Shoreline Construction : Permanent | An indication that a feature is permanent. | Temporary features last, or are meant to last, for a limited time only. |  | 0..1 |  | Boolean | Boolean
ShorelineConstruction.physicalCondition | Shoreline Construction : Physical Condition | The physical condition of a man-made structure, as a whole, including the inside and/or outside of the structure and any contained and/or associated equipment. | The physical condition applies to any phase of the life cycle of a man-made structure from construction to destruction. Examples of man-made structures include roads, canals, buildings, towers, aerodromes and facilities. |  | 0..1 |  | ShorelineConstructionPhysicalConditionType | Enumeration |  |  |  | TRUE
ShorelineConstruction.radarSignificance | Shoreline Construction : Radar Significance | The predominant exposed surface material, categorized by its significance to radar-based sensors. |  |  | 0..1 |  | ShorelineConstructionRadarSignificanceType | Enumeration |  |  |  | FALSE
ShorelineConstruction.shorelineConstructionType | Shoreline Construction : Shoreline Construction Type | The type of a shoreline construction (for example: a pier, a wharf, or a quay). | May be used as a means of subtyping Feature: 'Shoreline Construction'. |  | 0..1 |  | ShorelineConstructionShorelineConstructionType | Enumeration |  |  |  | FALSE
ShorelineConstruction.solidMaritimeConstruction | Shoreline Construction : Solid Maritime Construction | An indication that a marine construction (for example: a pier, wharf, or quay) is solid, thereby blocking the free circulation of water underneath the construction. | The construction may be of concrete, masonry, wood, and/or other building materials. Open pile construction is used where the benefits of protection from currents and waves is not required. |  | 0..1 |  | Boolean | Boolean
ShorelineConstruction.specifiedComplianceType | Shoreline Construction : Specified Compliance Type | The type of compliance of a feature to a requirement associated with its use. | The nature of, and requirement for, specified compliance may be assigned by a controlling authority. |  | 0..1 |  | ShorelineConstructionSpecifiedComplianceType | Enumeration |  |  |  | FALSE
ShorelineConstruction.structMatType | Shoreline Construction : Structural Material Type | The primary type(s) of material composing a feature, exclusive of the surface. | The basis for 'primary' may be, for example, compositional dominance or structural organization. |  | 0..* | {ordered, unique} | ShorelineConstructionStructMatType | Enumeration |  |  |  | FALSE
ShorelineConstruction.waterLevelEffect | Shoreline Construction : Water Level Effect | The relationship between the feature and surrounding (including covering and/or underlying) water. |  |  | 0..1 |  | ShorelineConstructionWaterLevelEffectType | Enumeration |  |  |  | FALSE
ShorelineConstruction.width | Shoreline Construction : Width | The dimension of a feature taken perpendicular to its primary alignment of use and generally in the horizontal plane. | The primary alignment of a feature is its established direction of flow or use (for example: a road, a power line right-of-way, a river, rapid, and/or a bridge). A feature-specific rule may apply. In the case of a bridge, the width is the distance perpendicular to the bridge centre-line and generally in the horizontal plane. In the case of a dam, the width is the distance perpendicular to (across the) the dam crest. If no such direction of flow or use exists then (1) if the feature is irregular in shape its width is taken perpendicular to the direction of its greatest horizontal dimension (see Attribute: 'Greatest Horizontal Extent'), else (2) if the feature is regular in shape then a shape-specific rule may apply: for a rectangular feature, the length of the shorter axis; for a round feature, the diameter. |  | 0..1 |  | RealInterval | Number | length | metre
ShorelineConstruction.heightAboveSurfaceLevel.accuracy | Shoreline Construction : Height Above Surface Level : Height Accuracy | The difference between the recorded height above ground level of a feature and its true height expressed as a linear error at 90 percent probability. |  |  | 0..1 |  | RealNonNegative | Number | length | metre | [5 empty] | 0
ShorelineConstruction.highestElevation.vertDatum | Shoreline Construction : Highest Elevation : Vertical Datum | The vertical datum to which the elevation is referenced and with respect to which the vertical positional accuracy was determined. |  |  | 0..* | {ordered, unique} | VerticalDatumCodeList | CodeList
ShorelineConstruction.hydrographicBaseHeight.referenceDatum | Shoreline Construction : Hydrographic Base Height : Reference Datum | The sounding datum to which the hydrographic base height is referenced. | It is usually taken to correspond to a high water stage of the tide. |  | 0..1 |  | HydroBaseReferenceDatum | Enumeration |  |  |  | FALSE
ShorelineConstruction.highestElevation.accuracy | Shoreline Construction : Highest Elevation : Absolute Vertical Accuracy | The difference between the recorded elevation of a feature and its true elevation referenced to the same vertical datum expressed as a linear error at 90 percent probability. |  |  | 0..* | {ordered, unique} | RealNonNegative | Number | length | metre | [5 empty] | 0
ShorelineConstruction.hydrographicBaseHeight.referenceDatumName | Shoreline Construction : Hydrographic Base Height : Reference Datum Name | The name of the sounding datum to which the hydrographic base height is referenced. | Used when the reference datum is known but not specified using the element: 'Reference Datum'. |  | 0..1 |  | TextLex80 | String |  |  |  |  | 80 | TRUE
ShorelineRamp.area | Shoreline Ramp : Area | The area within the delineation of the feature. |  |  | 0..1 |  | RealUnconstrained | Number | area | squareMetre
ShorelineRamp.conspicuousAirCategory | Shoreline Ramp : Conspicuous Air Category | The manner in which an object is conspicuous when viewed from the air. | A conspicuous feature is easily detected and identified under varying conditions (for example: lighting). Factors affecting conspicuousness include size, shape, and/or height. |  | 0..1 |  | ShorelineRampConspicuousAirCategoryType | Enumeration |  |  |  | TRUE
ShorelineRamp.conspicuousGroundCategory | Shoreline Ramp : Conspicuous Ground Category | The manner in which an object is conspicuous when viewed from on the ground. | A conspicuous feature is easily detected and identified under varying conditions (for example: lighting). Factors affecting conspicuousness include size, shape, and/or height. |  | 0..1 |  | ShorelineRampConspicuousGroundCategoryType | Enumeration |  |  |  | TRUE
ShorelineRamp.conspicuousSeaCategory | Shoreline Ramp : Conspicuous Sea Category | The manner in which an object is conspicuous when viewed from the sea. | A conspicuous feature is easily detected and identified under varying conditions (for example: lighting). Factors affecting conspicuousness include size, shape, and/or height. |  | 0..1 |  | ShorelineRampConspicuousSeaCategoryType | Enumeration |  |  |  | TRUE
ShorelineRamp.coverClosureType | Shoreline Ramp : Cover Closure Type | The extent and/or nature of the cover (for example: a roof) of a structure. |  |  | 0..1 |  | ShorelineRampCoverClosureType | Enumeration |  |  |  | TRUE
ShorelineRamp.diamFunctionClass | Shoreline Ramp : DIAM Functional Classification | The functional classification code for facilities as specified by DIA Manual (DIAM) 65-3-1 and encoded by the data element CATEGORY as required by DoD Directive 5105.21. | Function classification codes provide a hierarchical structure for defining the detailed purpose of a facility. The Joint Chiefs of Staff (JCS) defines a facility as 'a real property performing a unique function and consisting of one or more of the following components: buildings, structures or equipment', for example: storage tanks or a pumping house. The JCS defines an installation as 'a group of facilities, or facility, in a specific geographic area which support a general functional purpose', for example: a petroleum production plant composed of all of its associated refining operations, blending operations, pumping houses and storage tanks all located within the fence line of the petroleum plant. |  | 0..1 |  | DiamFuncClassStrucText | String |  |  |  |  | 5 | FALSE | A five character numeric code with each successive numeric character, reading from left to right, further specifying details regarding the function of the facility. The first position breaks down facilities into nine major groups. Subsequent numeric characters extend or delineate the concept further. A zero is used to generalize the function of the facility when the specific function can not be determined. For example, the value '23331' denotes 'Steel Production, Electric Furnace shops, Electroslag Remelt Furnace shops' whereas the value '23300' denotes the more generalized functional classification 'Steel Production'.
ShorelineRamp.facilityOperationalStatus | Shoreline Ramp : Facility Operational Status | The status of operation of a man-made structure, as a whole. | Includes actual operations, operational capability, and planned or proposed man-made structures. |  | 0..1 |  | ShorelineRampFacilityOperationalStatusType | Enumeration |  |  |  | TRUE
ShorelineRamp.heightAboveSurfaceLevel | Shoreline Ramp : Height Above Surface Level | The vertical distance measured from the lowest point of the base of the feature at ground or water level (downhill/downstream side) to the tallest point of the feature. | For non-inland water bodies, the water level is usually understood to be Mean Sea Level (MSL). Note that the feature may be supported above the surface by another feature (for example: a tower supported by a building) and as a consequence the value of the Height Above Surface Level is different (larger) than the base-to-top height of the feature (for example: supported tower) itself. |  | 0..1 |  | RealInterval | Number | length | metre
ShorelineRamp.highestElevation | Shoreline Ramp : Highest Elevation | The elevation from a specified vertical datum to the highest point on a feature. | In the case of multiple features that may be stacked on each other (for example: a railway on a bridge, a superstructure on a building, or an aerial on a tower) the highest elevation is that of the entire feature stack. For example, the highest elevation of a church is that of its steeple and not that of the roof of the church itself. The church itself may have a height above surface level that excludes the additional height of the steeple superstructure located on the church roof. |  | 0..* | {ordered, unique} | RealUnconstrained | Number | length | metre
ShorelineRamp.hydrographicBaseHeight | Shoreline Ramp : Hydrographic Base Height | The height from a specified sounding datum to the bottom or base of a feature (for example: the base of a lighthouse). |  |  | 0..1 |  | RealNonNegative | Number | length | metre
ShorelineRamp.length | Shoreline Ramp : Length | The dimension of a feature taken along its primary alignment of use and generally in the horizontal plane. | The primary alignment of a feature is its established direction of flow or use (for example: a road, a power line, a river, a rapid, and/or a bridge). A feature-specific rule may apply. In the case of a bridge, the length is the distance between the bridge abutments along the bridge centreline. In the case of a dam, the length is the distance along the dam crest. If no established direction of flow or use exists then (1) if the feature is irregular in shape its length is its greatest horizontal dimension (see Attribute: 'Greatest Horizontal Extent'), else (2) if the feature is regular in shape then a shape-specific rule may apply: for a rectangular feature, the length of the longer axis; for a round feature, the diameter. |  | 0..1 |  | RealInterval | Number | length | metre
ShorelineRamp.physicalCondition | Shoreline Ramp : Physical Condition | The physical condition of a man-made structure, as a whole, including the inside and/or outside of the structure and any contained and/or associated equipment. | The physical condition applies to any phase of the life cycle of a man-made structure from construction to destruction. Examples of man-made structures include roads, canals, buildings, towers, aerodromes and facilities. |  | 0..1 |  | ShorelineRampPhysicalConditionType | Enumeration |  |  |  | TRUE
ShorelineRamp.shorelineRampType | Shoreline Ramp : Shoreline Ramp Type | The type of a shoreline ramp based on its design and intended use. | May be used as a means of subtyping Feature: 'Shoreline Ramp'. |  | 0..1 |  | ShorelineRampShorelineRampType | Enumeration |  |  |  | FALSE
ShorelineRamp.structMatType | Shoreline Ramp : Structural Material Type | The primary type(s) of material composing a feature, exclusive of the surface. | The basis for 'primary' may be, for example, compositional dominance or structural organization. |  | 0..* | {ordered, unique} | ShorelineRampStructMatType | Enumeration |  |  |  | FALSE
ShorelineRamp.surfaceSlope | Shoreline Ramp : Surface Slope | The slope (rate of upward inclination of the surface from the horizontal) of the surface of a feature (for example: the terrain or a waterbody floor). | The (percent) slope is determined as the change in height divided by the horizontal distance over which the change takes place, multiplied by one hundred: ((h2-h1)/d)*100. Generally the slope is determined along the primary alignment of a feature (its established direction of flow or use; for example: a road, a railway, a ridge line, and/or a bridge). In those cases where the primary alignment is essentially horizontal (for example, a beach, a watercourse bank, or a cut) the surface slope is typically determined at right angles to the primary alignment. |  | 0..1 |  | RealInterval | Number | pureNumber | percent
ShorelineRamp.waterLevelEffect | Shoreline Ramp : Water Level Effect | The relationship between the feature and surrounding (including covering and/or underlying) water. |  |  | 0..1 |  | ShorelineRampWaterLevelEffectType | Enumeration |  |  |  | FALSE
ShorelineRamp.width | Shoreline Ramp : Width | The dimension of a feature taken perpendicular to its primary alignment of use and generally in the horizontal plane. | The primary alignment of a feature is its established direction of flow or use (for example: a road, a power line right-of-way, a river, rapid, and/or a bridge). A feature-specific rule may apply. In the case of a bridge, the width is the distance perpendicular to the bridge centre-line and generally in the horizontal plane. In the case of a dam, the width is the distance perpendicular to (across the) the dam crest. If no such direction of flow or use exists then (1) if the feature is irregular in shape its width is taken perpendicular to the direction of its greatest horizontal dimension (see Attribute: 'Greatest Horizontal Extent'), else (2) if the feature is regular in shape then a shape-specific rule may apply: for a rectangular feature, the length of the shorter axis; for a round feature, the diameter. |  | 0..1 |  | RealInterval | Number | length | metre
ShorelineRamp.heightAboveSurfaceLevel.accuracy | Shoreline Ramp : Height Above Surface Level : Height Accuracy | The difference between the recorded height above ground level of a feature and its true height expressed as a linear error at 90 percent probability. |  |  | 0..1 |  | RealNonNegative | Number | length | metre | [5 empty] | 0
ShorelineRamp.highestElevation.vertDatum | Shoreline Ramp : Highest Elevation : Vertical Datum | The vertical datum to which the elevation is referenced and with respect to which the vertical positional accuracy was determined. |  |  | 0..* | {ordered, unique} | VerticalDatumCodeList | CodeList
ShorelineRamp.hydrographicBaseHeight.referenceDatum | Shoreline Ramp : Hydrographic Base Height : Reference Datum | The sounding datum to which the hydrographic base height is referenced. | It is usually taken to correspond to a high water stage of the tide. |  | 0..1 |  | HydroBaseReferenceDatum | Enumeration |  |  |  | FALSE
ShorelineRamp.highestElevation.accuracy | Shoreline Ramp : Highest Elevation : Absolute Vertical Accuracy | The difference between the recorded elevation of a feature and its true elevation referenced to the same vertical datum expressed as a linear error at 90 percent probability. |  |  | 0..* | {ordered, unique} | RealNonNegative | Number | length | metre | [5 empty] | 0
ShorelineRamp.hydrographicBaseHeight.referenceDatumName | Shoreline Ramp : Hydrographic Base Height : Reference Datum Name | The name of the sounding datum to which the hydrographic base height is referenced. | Used when the reference datum is known but not specified using the element: 'Reference Datum'. |  | 0..1 |  | TextLex80 | String |  |  |  |  | 80 | TRUE
ShrubLand.angleOfOrientation | Shrub Land : Angle of Orientation | The angular distance in the horizontal plane measured from true north (0 degrees) clockwise to the major axis of the feature. | If the feature is square, the axis 0 up to 90 degrees is recorded. If the feature is circular, 360 degrees is recorded. |  | 0..1 |  | RealUnconstrained | Number | planeAngle | arcDegree
ShrubLand.area | Shrub Land : Area | The area within the delineation of the feature. |  |  | 0..1 |  | RealUnconstrained | Number | area | squareMetre
ShrubLand.conspicuousAirCategory | Shrub Land : Conspicuous Air Category | The manner in which an object is conspicuous when viewed from the air. | A conspicuous feature is easily detected and identified under varying conditions (for example: lighting). Factors affecting conspicuousness include size, shape, and/or height. |  | 0..1 |  | ShrubLandConspicuousAirCategoryType | Enumeration |  |  |  | TRUE
ShrubLand.conspicuousGroundCategory | Shrub Land : Conspicuous Ground Category | The manner in which an object is conspicuous when viewed from on the ground. | A conspicuous feature is easily detected and identified under varying conditions (for example: lighting). Factors affecting conspicuousness include size, shape, and/or height. |  | 0..1 |  | ShrubLandConspicuousGroundCategoryType | Enumeration |  |  |  | TRUE
ShrubLand.conspicuousSeaCategory | Shrub Land : Conspicuous Sea Category | The manner in which an object is conspicuous when viewed from the sea. | A conspicuous feature is easily detected and identified under varying conditions (for example: lighting). Factors affecting conspicuousness include size, shape, and/or height. |  | 0..1 |  | ShrubLandConspicuousSeaCategoryType | Enumeration |  |  |  | TRUE
ShrubLand.directivity | Shrub Land : Directivity | The side(s) of a feature that produce the greatest visual significance and/or reflectivity potential. |  |  | 0..1 |  | ShrubLandDirectivityType | Enumeration |  |  |  | TRUE
ShrubLand.foliageType | Shrub Land : Foliage Type | The predominant foliage type of the vegetation. |  |  | 0..1 |  | ShrubLandFoliageType | Enumeration |  |  |  | FALSE
ShrubLand.heightAboveSurfaceLevel | Shrub Land : Height Above Surface Level | The vertical distance measured from the lowest point of the base of the feature at ground or water level (downhill/downstream side) to the tallest point of the feature. | For non-inland water bodies, the water level is usually understood to be Mean Sea Level (MSL). Note that the feature may be supported above the surface by another feature (for example: a tower supported by a building) and as a consequence the value of the Height Above Surface Level is different (larger) than the base-to-top height of the feature (for example: supported tower) itself. |  | 0..1 |  | RealInterval | Number | length | metre
ShrubLand.highestElevation | Shrub Land : Highest Elevation | The elevation from a specified vertical datum to the highest point on a feature. | In the case of multiple features that may be stacked on each other (for example: a railway on a bridge, a superstructure on a building, or an aerial on a tower) the highest elevation is that of the entire feature stack. For example, the highest elevation of a church is that of its steeple and not that of the roof of the church itself. The church itself may have a height above surface level that excludes the additional height of the steeple superstructure located on the church roof. |  | 0..* | {ordered, unique} | RealUnconstrained | Number | length | metre
ShrubLand.isolated | Shrub Land : Isolated | An indication that a feature (for example: a structure) is in the open by itself, isolated from other features of a similar type, and thus is visually distinct from surrounding features when viewed from a distance. |  |  | 0..1 |  | Boolean | Boolean
ShrubLand.length | Shrub Land : Length | The dimension of a feature taken along its primary alignment of use and generally in the horizontal plane. | The primary alignment of a feature is its established direction of flow or use (for example: a road, a power line, a river, a rapid, and/or a bridge). A feature-specific rule may apply. In the case of a bridge, the length is the distance between the bridge abutments along the bridge centreline. In the case of a dam, the length is the distance along the dam crest. If no established direction of flow or use exists then (1) if the feature is irregular in shape its length is its greatest horizontal dimension (see Attribute: 'Greatest Horizontal Extent'), else (2) if the feature is regular in shape then a shape-specific rule may apply: for a rectangular feature, the length of the longer axis; for a round feature, the diameter. |  | 0..1 |  | RealInterval | Number | length | metre
ShrubLand.navigationLandmark | Shrub Land : Navigation Landmark | An indication that a feature may serve as a navigation landmark, allowing for rapid and positive orientation of a navigator. | Its size, shape, and/or location make it prominent in relation to its surroundings, and it is therefore easily recognized from the surface and/or from the air. |  | 0..1 |  | Boolean | Boolean
ShrubLand.predominantVegHeight | Shrub Land : Predominant Vegetation Height | The predominant height (the height of at least 50 percent) of the vegetation. |  |  | 0..1 |  | RealInterval | Number | length | metre
ShrubLand.terrainSurfaceMaterial | Shrub Land : Terrain Surface Material | The type(s) of material that compose the surface layer of the terrain. |  |  | 0..* | {ordered, unique} | ShrubLandTerrainSurfaceMatType | Enumeration |  |  |  | FALSE
ShrubLand.vegetationTrafficImpact | Shrub Land : Vegetation Trafficability Impact | The degree of impact of vegetation on trafficability, based on the percent trafficability reduction from a smooth, vegetation-free terrain surface (zero percent reduction). | Vegetation reduces trafficability by requiring that either it must be 'overridden' (for example: scrub by a battle tank) or bypassed (for example: orchard trees by an infantryman). |  | 0..1 |  | RealInterval | Number | pureNumber | percent
ShrubLand.width | Shrub Land : Width | The dimension of a feature taken perpendicular to its primary alignment of use and generally in the horizontal plane. | The primary alignment of a feature is its established direction of flow or use (for example: a road, a power line right-of-way, a river, rapid, and/or a bridge). A feature-specific rule may apply. In the case of a bridge, the width is the distance perpendicular to the bridge centre-line and generally in the horizontal plane. In the case of a dam, the width is the distance perpendicular to (across the) the dam crest. If no such direction of flow or use exists then (1) if the feature is irregular in shape its width is taken perpendicular to the direction of its greatest horizontal dimension (see Attribute: 'Greatest Horizontal Extent'), else (2) if the feature is regular in shape then a shape-specific rule may apply: for a rectangular feature, the length of the shorter axis; for a round feature, the diameter. |  | 0..1 |  | RealInterval | Number | length | metre
ShrubLand.heightAboveSurfaceLevel.accuracy | Shrub Land : Height Above Surface Level : Height Accuracy | The difference between the recorded height above ground level of a feature and its true height expressed as a linear error at 90 percent probability. |  |  | 0..1 |  | RealNonNegative | Number | length | metre | [5 empty] | 0
ShrubLand.highestElevation.vertDatum | Shrub Land : Highest Elevation : Vertical Datum | The vertical datum to which the elevation is referenced and with respect to which the vertical positional accuracy was determined. |  |  | 0..* | {ordered, unique} | VerticalDatumCodeList | CodeList
ShrubLand.highestElevation.accuracy | Shrub Land : Highest Elevation : Absolute Vertical Accuracy | The difference between the recorded elevation of a feature and its true elevation referenced to the same vertical datum expressed as a linear error at 90 percent probability. |  |  | 0..* | {ordered, unique} | RealNonNegative | Number | length | metre | [5 empty] | 0
SideScanSonarCoverage.area | Side Scan Sonar Coverage : Area | The area within the delineation of the feature. |  |  | 0..1 |  | RealUnconstrained | Number | area | squareMetre
SideScanSonarCoverage.length | Side Scan Sonar Coverage : Length | The dimension of a feature taken along its primary alignment of use and generally in the horizontal plane. | The primary alignment of a feature is its established direction of flow or use (for example: a road, a power line, a river, a rapid, and/or a bridge). A feature-specific rule may apply. In the case of a bridge, the length is the distance between the bridge abutments along the bridge centreline. In the case of a dam, the length is the distance along the dam crest. If no established direction of flow or use exists then (1) if the feature is irregular in shape its length is its greatest horizontal dimension (see Attribute: 'Greatest Horizontal Extent'), else (2) if the feature is regular in shape then a shape-specific rule may apply: for a rectangular feature, the length of the longer axis; for a round feature, the diameter. |  | 0..1 |  | RealInterval | Number | length | metre
SideScanSonarCoverage.width | Side Scan Sonar Coverage : Width | The dimension of a feature taken perpendicular to its primary alignment of use and generally in the horizontal plane. | The primary alignment of a feature is its established direction of flow or use (for example: a road, a power line right-of-way, a river, rapid, and/or a bridge). A feature-specific rule may apply. In the case of a bridge, the width is the distance perpendicular to the bridge centre-line and generally in the horizontal plane. In the case of a dam, the width is the distance perpendicular to (across the) the dam crest. If no such direction of flow or use exists then (1) if the feature is irregular in shape its width is taken perpendicular to the direction of its greatest horizontal dimension (see Attribute: 'Greatest Horizontal Extent'), else (2) if the feature is regular in shape then a shape-specific rule may apply: for a rectangular feature, the length of the shorter axis; for a round feature, the diameter. |  | 0..1 |  | RealInterval | Number | length | metre
Sidewalk.area | Sidewalk : Area | The area within the delineation of the feature. |  |  | 0..1 |  | RealUnconstrained | Number | area | squareMetre
Sidewalk.containedInTunnel | Sidewalk : Contained within Tunnel | The object is at least partially located within, or passes through, a tunnel. | For example, a canal passing through a tunnel. |  | 0..1 |  | Boolean | Boolean
Sidewalk.facilityOperationalStatus | Sidewalk : Facility Operational Status | The status of operation of a man-made structure, as a whole. | Includes actual operations, operational capability, and planned or proposed man-made structures. |  | 0..1 |  | SidewalkFacilityOperationalStatusType | Enumeration |  |  |  | TRUE
Sidewalk.highestElevation | Sidewalk : Highest Elevation | The elevation from a specified vertical datum to the highest point on a feature. | In the case of multiple features that may be stacked on each other (for example: a railway on a bridge, a superstructure on a building, or an aerial on a tower) the highest elevation is that of the entire feature stack. For example, the highest elevation of a church is that of its steeple and not that of the roof of the church itself. The church itself may have a height above surface level that excludes the additional height of the steeple superstructure located on the church roof. |  | 0..* | {ordered, unique} | RealUnconstrained | Number | length | metre
Sidewalk.length | Sidewalk : Length | The dimension of a feature taken along its primary alignment of use and generally in the horizontal plane. | The primary alignment of a feature is its established direction of flow or use (for example: a road, a power line, a river, a rapid, and/or a bridge). A feature-specific rule may apply. In the case of a bridge, the length is the distance between the bridge abutments along the bridge centreline. In the case of a dam, the length is the distance along the dam crest. If no established direction of flow or use exists then (1) if the feature is irregular in shape its length is its greatest horizontal dimension (see Attribute: 'Greatest Horizontal Extent'), else (2) if the feature is regular in shape then a shape-specific rule may apply: for a rectangular feature, the length of the longer axis; for a round feature, the diameter. |  | 0..1 |  | RealInterval | Number | length | metre
Sidewalk.navigationLandmark | Sidewalk : Navigation Landmark | An indication that a feature may serve as a navigation landmark, allowing for rapid and positive orientation of a navigator. | Its size, shape, and/or location make it prominent in relation to its surroundings, and it is therefore easily recognized from the surface and/or from the air. |  | 0..1 |  | Boolean | Boolean
Sidewalk.physicalCondition | Sidewalk : Physical Condition | The physical condition of a man-made structure, as a whole, including the inside and/or outside of the structure and any contained and/or associated equipment. | The physical condition applies to any phase of the life cycle of a man-made structure from construction to destruction. Examples of man-made structures include roads, canals, buildings, towers, aerodromes and facilities. |  | 0..1 |  | SidewalkPhysicalConditionType | Enumeration |  |  |  | TRUE
Sidewalk.relativeLevel | Sidewalk : Relative Level | The relationship of the elevation of the terrain surface of or at the base of the feature and that of the surrounding terrain. | The terrain may be either dry or submerged (for example: a waterbody bottom). |  | 0..1 |  | SidewalkRelativeLevelType | Enumeration |  |  |  | TRUE
Sidewalk.routeTotalUsableWidth | Sidewalk : Route Total Usable Width | The total usable width of the travelled way of a route. | Includes pavements and shoulders. |  | 0..1 |  | RealInterval | Number | length | metre
Sidewalk.supportedByBridgeSpan | Sidewalk : Supported by Bridge Span | The object is at least partially supported by, or passes across, a bridge span. | For example, an aqueduct carried across a valley by one or more bridge spans. |  | 0..1 |  | Boolean | Boolean
Sidewalk.surfaceSlope | Sidewalk : Surface Slope | The slope (rate of upward inclination of the surface from the horizontal) of the surface of a feature (for example: the terrain or a waterbody floor). | The (percent) slope is determined as the change in height divided by the horizontal distance over which the change takes place, multiplied by one hundred: ((h2-h1)/d)*100. Generally the slope is determined along the primary alignment of a feature (its established direction of flow or use; for example: a road, a railway, a ridge line, and/or a bridge). In those cases where the primary alignment is essentially horizontal (for example, a beach, a watercourse bank, or a cut) the surface slope is typically determined at right angles to the primary alignment. |  | 0..1 |  | RealInterval | Number | pureNumber | percent
Sidewalk.verticalRelativeLocation | Sidewalk : Vertical Relative Location | The relationship between the feature and the underlying ground (terrain) or waterbody bottom. |  |  | 0..1 |  | SidewalkVerticalRelativeLocationType | Enumeration |  |  |  | TRUE
Sidewalk.width | Sidewalk : Width | The dimension of a feature taken perpendicular to its primary alignment of use and generally in the horizontal plane. | The primary alignment of a feature is its established direction of flow or use (for example: a road, a power line right-of-way, a river, rapid, and/or a bridge). A feature-specific rule may apply. In the case of a bridge, the width is the distance perpendicular to the bridge centre-line and generally in the horizontal plane. In the case of a dam, the width is the distance perpendicular to (across the) the dam crest. If no such direction of flow or use exists then (1) if the feature is irregular in shape its width is taken perpendicular to the direction of its greatest horizontal dimension (see Attribute: 'Greatest Horizontal Extent'), else (2) if the feature is regular in shape then a shape-specific rule may apply: for a rectangular feature, the length of the shorter axis; for a round feature, the diameter. |  | 0..1 |  | RealInterval | Number | length | metre
Sidewalk.highestElevation.vertDatum | Sidewalk : Highest Elevation : Vertical Datum | The vertical datum to which the elevation is referenced and with respect to which the vertical positional accuracy was determined. |  |  | 0..* | {ordered, unique} | VerticalDatumCodeList | CodeList
Sidewalk.highestElevation.accuracy | Sidewalk : Highest Elevation : Absolute Vertical Accuracy | The difference between the recorded elevation of a feature and its true elevation referenced to the same vertical datum expressed as a linear error at 90 percent probability. |  |  | 0..* | {ordered, unique} | RealNonNegative | Number | length | metre | [5 empty] | 0
SimplifiedDirectionFacility.localizerCourseWidth | Simplified Directional Facility (SDF) : Localizer Course Width | The angle of the localizer signal originating from the localizer equipment. |  |  | 0..1 |  | RealUnconstrained | Number | planeAngle | arcDegree
SimplifiedDirectionFacility.magneticBearing | Simplified Directional Facility (SDF) : Magnetic Bearing | The horizontal direction (bearing) of an object or point measured clockwise from Magnetic North up to, but not including, 360 arc degrees. |  |  | 0..1 |  | RealUnconstrained | Number | planeAngle | arcDegree
SimplifiedDirectionFacility.trueBearing | Simplified Directional Facility (SDF) : True Bearing | The horizontal direction of an object or point measured clockwise from True North up to, but not including, 360 degrees. | The Magnetic Bearing added to the Magnetic Variation equals the True Bearing. |  | 0..1 |  | RealUnconstrained | Number | planeAngle | arcDegree
SkiJump.predominantFeatureHeight | Ski-jump : Predominant Feature Height | The predominant height (the height of at least 50 percent) of the feature measured from the lowest point of the base at ground or water level (downhill side/downstream side). |  |  | 0..1 |  | RealInterval | Number | length | metre
SkiRun.area | Ski-run : Area | The area within the delineation of the feature. |  |  | 0..1 |  | RealUnconstrained | Number | area | squareMetre
SkiRun.collection | Ski-run : Collection | An indication that a feature instance is, or may be, representing more than a single feature of the same type as a collection. | May be used when delineating individual features of the same type within a region that may or may not meet inclusion conditions to be delineated individually. For example, the Finger Lakes in North America is a collection of (multiple) Lake features but may be collected as a single feature instance at a small extraction scale. |  | 0..1 |  | Boolean | Boolean
SkiRun.facilityOperationalStatus | Ski-run : Facility Operational Status | The status of operation of a man-made structure, as a whole. | Includes actual operations, operational capability, and planned or proposed man-made structures. |  | 0..1 |  | SkiRunFacilityOperationalStatusType | Enumeration |  |  |  | TRUE
SkiRun.featureCount | Ski-run : Feature Count | The number of features of the same type within a defined region. | May be used to indicate the number of features actually present in near proximity to each other although only one representative feature is collected. For example, the number of adjacent pipelines. |  | 0..1 |  | IntegerNonNegative | Number | pureNumber | unitless | [5 empty] | 0
SkiRun.heightAboveSurfaceLevel | Ski-run : Height Above Surface Level | The vertical distance measured from the lowest point of the base of the feature at ground or water level (downhill/downstream side) to the tallest point of the feature. | For non-inland water bodies, the water level is usually understood to be Mean Sea Level (MSL). Note that the feature may be supported above the surface by another feature (for example: a tower supported by a building) and as a consequence the value of the Height Above Surface Level is different (larger) than the base-to-top height of the feature (for example: supported tower) itself. |  | 0..1 |  | RealInterval | Number | length | metre
SkiRun.highestElevation | Ski-run : Highest Elevation | The elevation from a specified vertical datum to the highest point on a feature. | In the case of multiple features that may be stacked on each other (for example: a railway on a bridge, a superstructure on a building, or an aerial on a tower) the highest elevation is that of the entire feature stack. For example, the highest elevation of a church is that of its steeple and not that of the roof of the church itself. The church itself may have a height above surface level that excludes the additional height of the steeple superstructure located on the church roof. |  | 0..* | {ordered, unique} | RealUnconstrained | Number | length | metre
SkiRun.length | Ski-run : Length | The dimension of a feature taken along its primary alignment of use and generally in the horizontal plane. | The primary alignment of a feature is its established direction of flow or use (for example: a road, a power line, a river, a rapid, and/or a bridge). A feature-specific rule may apply. In the case of a bridge, the length is the distance between the bridge abutments along the bridge centreline. In the case of a dam, the length is the distance along the dam crest. If no established direction of flow or use exists then (1) if the feature is irregular in shape its length is its greatest horizontal dimension (see Attribute: 'Greatest Horizontal Extent'), else (2) if the feature is regular in shape then a shape-specific rule may apply: for a rectangular feature, the length of the longer axis; for a round feature, the diameter. |  | 0..1 |  | RealInterval | Number | length | metre
SkiRun.navigationLandmark | Ski-run : Navigation Landmark | An indication that a feature may serve as a navigation landmark, allowing for rapid and positive orientation of a navigator. | Its size, shape, and/or location make it prominent in relation to its surroundings, and it is therefore easily recognized from the surface and/or from the air. |  | 0..1 |  | Boolean | Boolean
SkiRun.physicalCondition | Ski-run : Physical Condition | The physical condition of a man-made structure, as a whole, including the inside and/or outside of the structure and any contained and/or associated equipment. | The physical condition applies to any phase of the life cycle of a man-made structure from construction to destruction. Examples of man-made structures include roads, canals, buildings, towers, aerodromes and facilities. |  | 0..1 |  | SkiRunPhysicalConditionType | Enumeration |  |  |  | TRUE
SkiRun.width | Ski-run : Width | The dimension of a feature taken perpendicular to its primary alignment of use and generally in the horizontal plane. | The primary alignment of a feature is its established direction of flow or use (for example: a road, a power line right-of-way, a river, rapid, and/or a bridge). A feature-specific rule may apply. In the case of a bridge, the width is the distance perpendicular to the bridge centre-line and generally in the horizontal plane. In the case of a dam, the width is the distance perpendicular to (across the) the dam crest. If no such direction of flow or use exists then (1) if the feature is irregular in shape its width is taken perpendicular to the direction of its greatest horizontal dimension (see Attribute: 'Greatest Horizontal Extent'), else (2) if the feature is regular in shape then a shape-specific rule may apply: for a rectangular feature, the length of the shorter axis; for a round feature, the diameter. |  | 0..1 |  | RealInterval | Number | length | metre
SkiRun.heightAboveSurfaceLevel.accuracy | Ski-run : Height Above Surface Level : Height Accuracy | The difference between the recorded height above ground level of a feature and its true height expressed as a linear error at 90 percent probability. |  |  | 0..1 |  | RealNonNegative | Number | length | metre | [5 empty] | 0
SkiRun.highestElevation.vertDatum | Ski-run : Highest Elevation : Vertical Datum | The vertical datum to which the elevation is referenced and with respect to which the vertical positional accuracy was determined. |  |  | 0..* | {ordered, unique} | VerticalDatumCodeList | CodeList
SkiRun.highestElevation.accuracy | Ski-run : Highest Elevation : Absolute Vertical Accuracy | The difference between the recorded elevation of a feature and its true elevation referenced to the same vertical datum expressed as a linear error at 90 percent probability. |  |  | 0..* | {ordered, unique} | RealNonNegative | Number | length | metre | [5 empty] | 0
SlopeRegion.area | Slope Region : Area | The area within the delineation of the feature. |  |  | 0..1 |  | RealUnconstrained | Number | area | squareMetre
SlopeRegion.dissectedTerrain | Slope Region : Dissected Terrain | An indication that the terrain surface is divided into relatively small areas of varying elevation resulting in high local relief. | Typically formed by the dissection of a once flat plateau or plain by erosion but may also be caused by artificial means (for example: construction). |  | 0..1 |  | Boolean | Boolean
SlopeRegion.length | Slope Region : Length | The dimension of a feature taken along its primary alignment of use and generally in the horizontal plane. | The primary alignment of a feature is its established direction of flow or use (for example: a road, a power line, a river, a rapid, and/or a bridge). A feature-specific rule may apply. In the case of a bridge, the length is the distance between the bridge abutments along the bridge centreline. In the case of a dam, the length is the distance along the dam crest. If no established direction of flow or use exists then (1) if the feature is irregular in shape its length is its greatest horizontal dimension (see Attribute: 'Greatest Horizontal Extent'), else (2) if the feature is regular in shape then a shape-specific rule may apply: for a rectangular feature, the length of the longer axis; for a round feature, the diameter. |  | 0..1 |  | RealInterval | Number | length | metre
SlopeRegion.surfaceSlope | Slope Region : Surface Slope | The slope (rate of upward inclination of the surface from the horizontal) of the surface of a feature (for example: the terrain or a waterbody floor). | The (percent) slope is determined as the change in height divided by the horizontal distance over which the change takes place, multiplied by one hundred: ((h2-h1)/d)*100. Generally the slope is determined along the primary alignment of a feature (its established direction of flow or use; for example: a road, a railway, a ridge line, and/or a bridge). In those cases where the primary alignment is essentially horizontal (for example, a beach, a watercourse bank, or a cut) the surface slope is typically determined at right angles to the primary alignment. |  | 0..1 |  | RealInterval | Number | pureNumber | percent
SlopeRegion.width | Slope Region : Width | The dimension of a feature taken perpendicular to its primary alignment of use and generally in the horizontal plane. | The primary alignment of a feature is its established direction of flow or use (for example: a road, a power line right-of-way, a river, rapid, and/or a bridge). A feature-specific rule may apply. In the case of a bridge, the width is the distance perpendicular to the bridge centre-line and generally in the horizontal plane. In the case of a dam, the width is the distance perpendicular to (across the) the dam crest. If no such direction of flow or use exists then (1) if the feature is irregular in shape its width is taken perpendicular to the direction of its greatest horizontal dimension (see Attribute: 'Greatest Horizontal Extent'), else (2) if the feature is regular in shape then a shape-specific rule may apply: for a rectangular feature, the length of the shorter axis; for a round feature, the diameter. |  | 0..1 |  | RealInterval | Number | length | metre
SluiceGate.diamFunctionClass | Sluice Gate : DIAM Functional Classification | The functional classification code for facilities as specified by DIA Manual (DIAM) 65-3-1 and encoded by the data element CATEGORY as required by DoD Directive 5105.21. | Function classification codes provide a hierarchical structure for defining the detailed purpose of a facility. The Joint Chiefs of Staff (JCS) defines a facility as 'a real property performing a unique function and consisting of one or more of the following components: buildings, structures or equipment', for example: storage tanks or a pumping house. The JCS defines an installation as 'a group of facilities, or facility, in a specific geographic area which support a general functional purpose', for example: a petroleum production plant composed of all of its associated refining operations, blending operations, pumping houses and storage tanks all located within the fence line of the petroleum plant. |  | 0..1 |  | DiamFuncClassStrucText | String |  |  |  |  | 5 | FALSE | A five character numeric code with each successive numeric character, reading from left to right, further specifying details regarding the function of the facility. The first position breaks down facilities into nine major groups. Subsequent numeric characters extend or delineate the concept further. A zero is used to generalize the function of the facility when the specific function can not be determined. For example, the value '23331' denotes 'Steel Production, Electric Furnace shops, Electroslag Remelt Furnace shops' whereas the value '23300' denotes the more generalized functional classification 'Steel Production'.
SluiceGate.facilityOperationalStatus | Sluice Gate : Facility Operational Status | The status of operation of a man-made structure, as a whole. | Includes actual operations, operational capability, and planned or proposed man-made structures. |  | 0..1 |  | SluiceGateFacilityOperationalStatusType | Enumeration |  |  |  | TRUE
SluiceGate.length | Sluice Gate : Length | The dimension of a feature taken along its primary alignment of use and generally in the horizontal plane. | The primary alignment of a feature is its established direction of flow or use (for example: a road, a power line, a river, a rapid, and/or a bridge). A feature-specific rule may apply. In the case of a bridge, the length is the distance between the bridge abutments along the bridge centreline. In the case of a dam, the length is the distance along the dam crest. If no established direction of flow or use exists then (1) if the feature is irregular in shape its length is its greatest horizontal dimension (see Attribute: 'Greatest Horizontal Extent'), else (2) if the feature is regular in shape then a shape-specific rule may apply: for a rectangular feature, the length of the longer axis; for a round feature, the diameter. |  | 0..1 |  | RealInterval | Number | length | metre
SluiceGate.navigationLandmark | Sluice Gate : Navigation Landmark | An indication that a feature may serve as a navigation landmark, allowing for rapid and positive orientation of a navigator. | Its size, shape, and/or location make it prominent in relation to its surroundings, and it is therefore easily recognized from the surface and/or from the air. |  | 0..1 |  | Boolean | Boolean
SluiceGate.physicalCondition | Sluice Gate : Physical Condition | The physical condition of a man-made structure, as a whole, including the inside and/or outside of the structure and any contained and/or associated equipment. | The physical condition applies to any phase of the life cycle of a man-made structure from construction to destruction. Examples of man-made structures include roads, canals, buildings, towers, aerodromes and facilities. |  | 0..1 |  | SluiceGatePhysicalConditionType | Enumeration |  |  |  | TRUE
SluiceGate.specifiedComplianceType | Sluice Gate : Specified Compliance Type | The type of compliance of a feature to a requirement associated with its use. | The nature of, and requirement for, specified compliance may be assigned by a controlling authority. |  | 0..1 |  | SluiceGateSpecifiedComplianceType | Enumeration |  |  |  | FALSE
SluiceGate.structMatType | Sluice Gate : Structural Material Type | The primary type(s) of material composing a feature, exclusive of the surface. | The basis for 'primary' may be, for example, compositional dominance or structural organization. |  | 0..* | {ordered, unique} | SluiceGateStructMatType | Enumeration |  |  |  | FALSE
SluiceGate.thickness | Sluice Gate : Thickness | The distance between the two opposite surfaces of an object, usually the distance of smallest measure. | The third dimension of an object, distinct from length and width (breadth). |  | 0..1 |  | RealInterval | Number | length | metre
SluiceGate.tideInfluenced | Sluice Gate : Tide Influenced | An indication that a waterbody is affected by the tide. |  |  | 0..1 |  | Boolean | Boolean
SmallBottomObject.area | Small Bottom Object : Area | The area within the delineation of the feature. |  |  | 0..1 |  | RealUnconstrained | Number | area | squareMetre
SmallBottomObject.bottomObjectType | Small Bottom Object : Bottom Object Type | The type of an object protruding above the water body bottom. | For example, as specified by the U.S. Non-Submarine Contact List. Bottom objects may include rocks (for example: pinnacles), underwater constructions (for example: wellheads and other equipment in oil and gas fields), wrecks, and other man-made debris (for example: lost ground tackle or dumped materials). The object may, depending on conditions, float and/or be partially exposed above the water surface. |  | 0..1 |  | SmallBottomObjectBottomObjectType | Enumeration |  |  |  | TRUE
SmallBottomObject.contactStatus | Small Bottom Object : Contact Status | The mine hunting status of a small bottom object. | In general, mine hunting is a three step process involving detection, classification and finally identification. Mine disposal may then follow. |  | 0..1 |  | SmallBottomObjectContactStatusType | Enumeration |  |  |  | FALSE
SmallBottomObject.dangerousToNavigation | Small Bottom Object : Dangerous to Navigation | An indication that a hazard in a waterbody is considered to be dangerous to surface navigation. | For example, broken piles, a rock formation, or a reef in moderately deep waters. For large vessels a depth of less than 20 metres is generally considered to be dangerous. |  | 0..1 |  | Boolean | Boolean
SmallBottomObject.firstDetectionDateTime | Small Bottom Object : First Detection Date and Time | The date and, optionally, time that an object was first detected and analyzed. |  |  | 0..1 |  | DateTimeStrucText | String |  |  |  |  | 20 | FALSE | Formatted in accordance with ISO 8601:2000, 5.4.1, Combinations of date and time of day - Complete representation - Extended format, a calendar date and time representation, as a single data element comprising up to twenty characters, where [YYYY] represents a calendar year, [MM] the ordinal number of a calendar month within the calendar year, [DD] the ordinal number of a day within the calendar month, [hh] the ordinal number of an hour within the calendar day, [mm] the ordinal number of a minute within the hour, [ss] the ordinal number of a second within the minute, and an optional 'Z' when the time is according to Coordinated Universal Time (UTC), as 'YYYY-MM-DDThh:mm:ssZ' (for example: '1985-04-12T11:45:20Z' for 11 hours, 45 minutes and 20 seconds UTC on 12 April 1985). Representations with reduced precision may be used in accordance with 5.4.2 (for example: '1985-04-12' for 12 April 1985). Representations consistently using basic format (eliminating the hyphen '-' and the colon ':') may be used in accordance with 5.4.1 (for example: '19850412T114520Z').
SmallBottomObject.lastDetectionDateTime | Small Bottom Object : Last Detection Date and Time | The date and, optionally, time that an object was most recently detected and analyzed. |  |  | 0..1 |  | DateTimeStrucText | String |  |  |  |  | 20 | FALSE | Formatted in accordance with ISO 8601:2000, 5.4.1, Combinations of date and time of day - Complete representation - Extended format, a calendar date and time representation, as a single data element comprising up to twenty characters, where [YYYY] represents a calendar year, [MM] the ordinal number of a calendar month within the calendar year, [DD] the ordinal number of a day within the calendar month, [hh] the ordinal number of an hour within the calendar day, [mm] the ordinal number of a minute within the hour, [ss] the ordinal number of a second within the minute, and an optional 'Z' when the time is according to Coordinated Universal Time (UTC), as 'YYYY-MM-DDThh:mm:ssZ' (for example: '1985-04-12T11:45:20Z' for 11 hours, 45 minutes and 20 seconds UTC on 12 April 1985). Representations with reduced precision may be used in accordance with 5.4.2 (for example: '1985-04-12' for 12 April 1985). Representations consistently using basic format (eliminating the hyphen '-' and the colon ':') may be used in accordance with 5.4.1 (for example: '19850412T114520Z').
SmallBottomObject.length | Small Bottom Object : Length | The dimension of a feature taken along its primary alignment of use and generally in the horizontal plane. | The primary alignment of a feature is its established direction of flow or use (for example: a road, a power line, a river, a rapid, and/or a bridge). A feature-specific rule may apply. In the case of a bridge, the length is the distance between the bridge abutments along the bridge centreline. In the case of a dam, the length is the distance along the dam crest. If no established direction of flow or use exists then (1) if the feature is irregular in shape its length is its greatest horizontal dimension (see Attribute: 'Greatest Horizontal Extent'), else (2) if the feature is regular in shape then a shape-specific rule may apply: for a rectangular feature, the length of the longer axis; for a round feature, the diameter. |  | 0..1 |  | RealInterval | Number | length | metre
SmallBottomObject.nonSubContactPositionAcc | Small Bottom Object : Non-submarine Contact Position Accuracy | The accuracy of the position of a non-submarine contact. |  |  | 0..1 |  | RealInterval | Number | length | nauticalMile
SmallBottomObject.nonSubContactReportAgType | Small Bottom Object : Non-submarine Contact Reporting Agency Type | General classification of the source of a reported non-submarine contact. | Based on specific fields in the US and UK Wreck Lists. | Use in conjunction with association role Non-submarine Contact-reporting Country. | 0..1 |  | SmallBottomObjectNonSubContactReportAgType | Enumeration |  |  |  | FALSE
SmallBottomObject.objectExistCertaintyCat | Small Bottom Object : Object Existence Certainty Category | The subjective level of certainty of the existence of an object, as a category. | A subjective analysis based on multiple observations (for example: overhead images or sensor signals) interpreted algorithmically and/or by analysts. |  | 0..1 |  | SmallBottomObjectObjectExistenceCertaintyCategoryType | Enumeration |  |  |  | TRUE
SmallBottomObject.observationCount | Small Bottom Object : Observation Count | The number of times that a persistent phenomenon (for example: an object) has been observed. |  |  | 0..1 |  | IntegerNonNegative | Number | pureNumber | unitless | [5 empty] | 0
SmallBottomObject.stationary | Small Bottom Object : Stationary | The feature, observed intermittently over a period of time, appears to be stationary (not shifting in position from observation to observation). |  |  | 0..1 |  | Boolean | Boolean
SmallBottomObject.structMatType | Small Bottom Object : Structural Material Type | The primary type(s) of material composing a feature, exclusive of the surface. | The basis for 'primary' may be, for example, compositional dominance or structural organization. |  | 0..* | {ordered, unique} | SmallBottomObjectStructMatType | Enumeration |  |  |  | FALSE
SmallBottomObject.submarineLikeObject | Small Bottom Object : Submarine-like Object | An indication that an object on the sea floor (for example: a wreck) could be mistakenly identified as an operable submarine when detected (for example: using acoustic or magnetic sensors). |  |  | 0..1 |  | Boolean | Boolean
SmallBottomObject.width | Small Bottom Object : Width | The dimension of a feature taken perpendicular to its primary alignment of use and generally in the horizontal plane. | The primary alignment of a feature is its established direction of flow or use (for example: a road, a power line right-of-way, a river, rapid, and/or a bridge). A feature-specific rule may apply. In the case of a bridge, the width is the distance perpendicular to the bridge centre-line and generally in the horizontal plane. In the case of a dam, the width is the distance perpendicular to (across the) the dam crest. If no such direction of flow or use exists then (1) if the feature is irregular in shape its width is taken perpendicular to the direction of its greatest horizontal dimension (see Attribute: 'Greatest Horizontal Extent'), else (2) if the feature is regular in shape then a shape-specific rule may apply: for a rectangular feature, the length of the shorter axis; for a round feature, the diameter. |  | 0..1 |  | RealInterval | Number | length | metre
SmallCraftFacility.availableVesselService | Small Craft Facility : Available Vessel Service | The type(s) of vessel service available at, or in the near vicinity of, a facility. |  |  | 0..* | {ordered, unique} | SmallCraftFacilityAvailVesselServiceType | Enumeration |  |  |  | FALSE
SmallCraftFacility.monitored | Small Craft Facility : Monitored | An indication that a feature is actively monitored. | For example, attended or watched over by personnel. |  | 0..1 |  | Boolean | Boolean
SmallCraftFacility.operatingCycle | Small Craft Facility : Operating Cycle | The time(s) during which a feature is usable. |  |  | 0..1 |  | SmallCraftFacilityOperatingCycleType | Enumeration |  |  |  | FALSE
SmallCraftFacility.operatingRestriction | Small Craft Facility : Operating Restriction | The conditions (for example: time or weather) during which the use of a feature (for example: a facility, an aerodrome, a port, or a thoroughfare) is restricted. |  |  | 0..* | {ordered, unique} | SmallCraftFacilityOperatingRestrictionType | Enumeration |  |  |  | FALSE
SmallCraftFacility.periodRestrictMonth | Small Craft Facility : Periodic Restriction Month Interval | The month interval in which seasonal restrictions (for example: due to climate) are present. | For example, a port may be closed during the months of October through April due to ice blockage. |  | 0..1 |  | MonthIntervalStrucText | String |  |  |  |  | 5 | FALSE | Formatted in accordance with ISO 8601:2000, 5.2.1, Calendar date - month, as a single data element comprising five characters as two pairs of digits separated by a solidus ('/') where the first [MM] digit-pair represents the ordinal number of a calendar month within the calendar year, and the second [MM] digit-pair the ordinal number of a subsequent calendar month within the same or subsequent calendar year, as 'MM/MM' (for example: '03/09' for March through September). Either of the months may be left unspecified by the use of '--' (for example: '11/--' for November through an unspecified ending month).
SmallCraftFacility.permanent | Small Craft Facility : Permanent | An indication that a feature is permanent. | Temporary features last, or are meant to last, for a limited time only. |  | 0..1 |  | Boolean | Boolean
SmallCraftFacility.specifiedComplianceType | Small Craft Facility : Specified Compliance Type | The type of compliance of a feature to a requirement associated with its use. | The nature of, and requirement for, specified compliance may be assigned by a controlling authority. |  | 0..1 |  | SmallCraftFacilitySpecifiedComplianceType | Enumeration |  |  |  | FALSE
Smokestack.heightOfObject | Smokestack : Height of Object | The vertical distance measured from the base to the top of the feature that gives the greatest value. | For example, the Height of Object of a two story building with a basement is three stories while the Height of Object of a man doesn't change as a result of standing in a trench whereas his Height Above Surface Level (based on the prevailing terrain surface level) may be considered to be correspondingly reduced by the depth of the trench. |  | 0..1 |  | RealInterval | Number | length | metre
Smokestack.supported | Smokestack : Supported | An indication that a feature is physically supported by another feature. | For example, a tower may be supported by a building, an aerial may be supported by a tower, or a pipeline may be supported by a trestle. |  | 0..1 |  | Boolean | Boolean
Snag.area | Snag : Area | The area within the delineation of the feature. |  |  | 0..1 |  | RealUnconstrained | Number | area | squareMetre
Snag.collection | Snag : Collection | An indication that a feature instance is, or may be, representing more than a single feature of the same type as a collection. | May be used when delineating individual features of the same type within a region that may or may not meet inclusion conditions to be delineated individually. For example, the Finger Lakes in North America is a collection of (multiple) Lake features but may be collected as a single feature instance at a small extraction scale. |  | 0..1 |  | Boolean | Boolean
Snag.featureCount | Snag : Feature Count | The number of features of the same type within a defined region. | May be used to indicate the number of features actually present in near proximity to each other although only one representative feature is collected. For example, the number of adjacent pipelines. |  | 0..1 |  | IntegerNonNegative | Number | pureNumber | unitless | [5 empty] | 0
Snag.length | Snag : Length | The dimension of a feature taken along its primary alignment of use and generally in the horizontal plane. | The primary alignment of a feature is its established direction of flow or use (for example: a road, a power line, a river, a rapid, and/or a bridge). A feature-specific rule may apply. In the case of a bridge, the length is the distance between the bridge abutments along the bridge centreline. In the case of a dam, the length is the distance along the dam crest. If no established direction of flow or use exists then (1) if the feature is irregular in shape its length is its greatest horizontal dimension (see Attribute: 'Greatest Horizontal Extent'), else (2) if the feature is regular in shape then a shape-specific rule may apply: for a rectangular feature, the length of the longer axis; for a round feature, the diameter. |  | 0..1 |  | RealInterval | Number | length | metre
Snag.screener | Snag : Screener | An indication that a tree is an obstacle to water-borne movement because it has fallen or is heavily leaning over a watercourse while still rooted on the shore and not fully submerged. | Its trunk and branches may form an obstruction in the river much like a strainer. |  | 0..1 |  | Boolean | Boolean
Snag.strainer | Snag : Strainer | An indication that an entity poses a hazard to water-borne movement by blocking the passage of larger objects whilst permitting the free flow of water to continue. | These objects can be very dangerous, because the force of the water will pin an object or body against the strainer and then pile up, pushing it down under water. Strainers are formed by many different objects, for example: storm grates over tunnels, trees that have fallen into a river (a 'log jam'), bushes by the side of the river that are flooded during high water, and reinforcing bars from broken concrete. |  | 0..1 |  | Boolean | Boolean
Snag.width | Snag : Width | The dimension of a feature taken perpendicular to its primary alignment of use and generally in the horizontal plane. | The primary alignment of a feature is its established direction of flow or use (for example: a road, a power line right-of-way, a river, rapid, and/or a bridge). A feature-specific rule may apply. In the case of a bridge, the width is the distance perpendicular to the bridge centre-line and generally in the horizontal plane. In the case of a dam, the width is the distance perpendicular to (across the) the dam crest. If no such direction of flow or use exists then (1) if the feature is irregular in shape its width is taken perpendicular to the direction of its greatest horizontal dimension (see Attribute: 'Greatest Horizontal Extent'), else (2) if the feature is regular in shape then a shape-specific rule may apply: for a rectangular feature, the length of the shorter axis; for a round feature, the diameter. |  | 0..1 |  | RealInterval | Number | length | metre
SnowIceField.area | Snow Field and/or Ice-field : Area | The area within the delineation of the feature. |  |  | 0..1 |  | RealUnconstrained | Number | area | squareMetre
SnowIceField.frozenCoverType | Snow Field and/or Ice-field : Frozen Cover Type | The type of a covering of snow and/or ice based on its composition and structure. |  |  | 0..1 |  | SnowIceFieldFrozenCoverType | Enumeration |  |  |  | TRUE
SnowIceField.length | Snow Field and/or Ice-field : Length | The dimension of a feature taken along its primary alignment of use and generally in the horizontal plane. | The primary alignment of a feature is its established direction of flow or use (for example: a road, a power line, a river, a rapid, and/or a bridge). A feature-specific rule may apply. In the case of a bridge, the length is the distance between the bridge abutments along the bridge centreline. In the case of a dam, the length is the distance along the dam crest. If no established direction of flow or use exists then (1) if the feature is irregular in shape its length is its greatest horizontal dimension (see Attribute: 'Greatest Horizontal Extent'), else (2) if the feature is regular in shape then a shape-specific rule may apply: for a rectangular feature, the length of the longer axis; for a round feature, the diameter. |  | 0..1 |  | RealInterval | Number | length | metre
SnowIceField.permanent | Snow Field and/or Ice-field : Permanent | An indication that a feature is permanent. | Temporary features last, or are meant to last, for a limited time only. |  | 0..1 |  | Boolean | Boolean
SnowIceField.soilDepth | Snow Field and/or Ice-field : Soil Depth | The depth of the soil or unconsolidated surface material. | The soil layer ranges from the top of the organic horizon 'O' to the bottom of the substratum 'C'. |  | 0..1 |  | RealInterval | Number | length | metre
SnowIceField.terrainMorphology | Snow Field and/or Ice-field : Terrain Morphology | The type of terrain morphology based on composition and/or configuration. | Terrain morphology influences military operations such as mobility prediction, mining of construction materials, and identification of potential landing sites. |  | 0..1 |  | SnowIceFieldTerrainMorphologyType | Enumeration |  |  |  | FALSE
SnowIceField.width | Snow Field and/or Ice-field : Width | The dimension of a feature taken perpendicular to its primary alignment of use and generally in the horizontal plane. | The primary alignment of a feature is its established direction of flow or use (for example: a road, a power line right-of-way, a river, rapid, and/or a bridge). A feature-specific rule may apply. In the case of a bridge, the width is the distance perpendicular to the bridge centre-line and generally in the horizontal plane. In the case of a dam, the width is the distance perpendicular to (across the) the dam crest. If no such direction of flow or use exists then (1) if the feature is irregular in shape its width is taken perpendicular to the direction of its greatest horizontal dimension (see Attribute: 'Greatest Horizontal Extent'), else (2) if the feature is regular in shape then a shape-specific rule may apply: for a rectangular feature, the length of the shorter axis; for a round feature, the diameter. |  | 0..1 |  | RealInterval | Number | length | metre
SoilSurfaceRegion.area | Soil Surface Region : Area | The area within the delineation of the feature. |  |  | 0..1 |  | RealUnconstrained | Number | area | squareMetre
SoilSurfaceRegion.length | Soil Surface Region : Length | The dimension of a feature taken along its primary alignment of use and generally in the horizontal plane. | The primary alignment of a feature is its established direction of flow or use (for example: a road, a power line, a river, a rapid, and/or a bridge). A feature-specific rule may apply. In the case of a bridge, the length is the distance between the bridge abutments along the bridge centreline. In the case of a dam, the length is the distance along the dam crest. If no established direction of flow or use exists then (1) if the feature is irregular in shape its length is its greatest horizontal dimension (see Attribute: 'Greatest Horizontal Extent'), else (2) if the feature is regular in shape then a shape-specific rule may apply: for a rectangular feature, the length of the longer axis; for a round feature, the diameter. |  | 0..1 |  | RealInterval | Number | length | metre
SoilSurfaceRegion.soilDepth | Soil Surface Region : Soil Depth | The depth of the soil or unconsolidated surface material. | The soil layer ranges from the top of the organic horizon 'O' to the bottom of the substratum 'C'. |  | 0..1 |  | RealInterval | Number | length | metre
SoilSurfaceRegion.soilType | Soil Surface Region : Soil Type | The soil type as specified by the Unified Soil Classification System (USCS). |  |  | 0..1 |  | SoilSurfaceRegionSoilType | Enumeration |  |  |  | FALSE
SoilSurfaceRegion.soilWetnessCondition | Soil Surface Region : Soil Wetness Condition | General moisture content or condition of a soil. |  |  | 0..1 |  | SoilSurfaceRegionSoilWetnessConditionType | Enumeration |  |  |  | TRUE
SoilSurfaceRegion.soilWetTrafficabilityType | Soil Surface Region : Soil Wet Trafficability Type | The type of wet weather trafficability of a soil based on soil types specified by the Unified Soil Classification System (USCS). | Derived from Attribute: 'Soil Type'. |  | 0..1 |  | SoilSurfaceRegionSoilWetTrafficabilityType | Enumeration |  |  |  | TRUE
SoilSurfaceRegion.terrainMorphology | Soil Surface Region : Terrain Morphology | The type of terrain morphology based on composition and/or configuration. | Terrain morphology influences military operations such as mobility prediction, mining of construction materials, and identification of potential landing sites. |  | 0..1 |  | SoilSurfaceRegionTerrainMorphologyType | Enumeration |  |  |  | FALSE
SoilSurfaceRegion.terrainMorphologyDesc | Soil Surface Region : Terrain Morphology Description | A description of any unique aspects of the terrain morphology. | Used to expand on the use of Attribute: 'Terrain Morphology', especially when the required value is not one of the standard Terrain Morphology values. |  | 0..1 |  | TextLexUnconstrained | String |  |  |  |  | Unlimited | TRUE
SoilSurfaceRegion.terrainSurfaceMaterial | Soil Surface Region : Terrain Surface Material | The type(s) of material that compose the surface layer of the terrain. |  |  | 0..* | {ordered, unique} | SoilSurfaceRegionTerrainSurfaceMatType | Enumeration |  |  |  | FALSE
SoilSurfaceRegion.waterTableDepth | Soil Surface Region : Water Table Depth | The average depth of the zone of soil saturation except where bounded by an impermeable body in which no water table exists. |  |  | 0..1 |  | RealNonNegative | Number | length | metre | [5 empty] | 0
SoilSurfaceRegion.width | Soil Surface Region : Width | The dimension of a feature taken perpendicular to its primary alignment of use and generally in the horizontal plane. | The primary alignment of a feature is its established direction of flow or use (for example: a road, a power line right-of-way, a river, rapid, and/or a bridge). A feature-specific rule may apply. In the case of a bridge, the width is the distance perpendicular to the bridge centre-line and generally in the horizontal plane. In the case of a dam, the width is the distance perpendicular to (across the) the dam crest. If no such direction of flow or use exists then (1) if the feature is irregular in shape its width is taken perpendicular to the direction of its greatest horizontal dimension (see Attribute: 'Greatest Horizontal Extent'), else (2) if the feature is regular in shape then a shape-specific rule may apply: for a rectangular feature, the length of the shorter axis; for a round feature, the diameter. |  | 0..1 |  | RealInterval | Number | length | metre
SolarFarm.electricPowerGenerateCap | Solar Farm : Electrical Power Generation Capacity | The maximum electrical power generating capacity of a facility. |  |  | 0..1 |  | RealUnconstrained | Number | power | megawatt
SolarFarm.product | Solar Farm : Product | The principal product(s) resulting from a production, mining, or agricultural activity. | If multiple products are specified then they are usually listed in descending order of importance. |  | 0..* | {ordered, unique} | SolarFarmProductType | Enumeration |  |  |  | FALSE
SolarFarm.supported | Solar Farm : Supported | An indication that a feature is physically supported by another feature. | For example, a tower may be supported by a building, an aerial may be supported by a tower, or a pipeline may be supported by a trestle. |  | 0..1 |  | Boolean | Boolean
SolarPanel.angleOfOrientation | Solar Panel : Angle of Orientation | The angular distance in the horizontal plane measured from true north (0 degrees) clockwise to the major axis of the feature. | If the feature is square, the axis 0 up to 90 degrees is recorded. If the feature is circular, 360 degrees is recorded. |  | 0..1 |  | RealUnconstrained | Number | planeAngle | arcDegree
SolarPanel.area | Solar Panel : Area | The area within the delineation of the feature. |  |  | 0..1 |  | RealUnconstrained | Number | area | squareMetre
SolarPanel.baseElevation | Solar Panel : Base Elevation | The vertical distance from a specified vertical datum to the terrain surface of or at the base of the feature. | If the feature is not supported above the surface by another feature then the base of the feature is usually located at ground or water level on the downhill/downstream side. For non-inland water bodies, the water level is usually understood to be Mean Sea Level (MSL). In the case of a survey marker (monument) this is usually the elevation assigned to the marker (monument). |  | 0..* | {ordered, unique} | RealUnconstrained | Number | length | metre
SolarPanel.collection | Solar Panel : Collection | An indication that a feature instance is, or may be, representing more than a single feature of the same type as a collection. | May be used when delineating individual features of the same type within a region that may or may not meet inclusion conditions to be delineated individually. For example, the Finger Lakes in North America is a collection of (multiple) Lake features but may be collected as a single feature instance at a small extraction scale. |  | 0..1 |  | Boolean | Boolean
SolarPanel.conspicuousAirCategory | Solar Panel : Conspicuous Air Category | The manner in which an object is conspicuous when viewed from the air. | A conspicuous feature is easily detected and identified under varying conditions (for example: lighting). Factors affecting conspicuousness include size, shape, and/or height. |  | 0..1 |  | SolarPanelConspicuousAirCategoryType | Enumeration |  |  |  | TRUE
SolarPanel.conspicuousGroundCategory | Solar Panel : Conspicuous Ground Category | The manner in which an object is conspicuous when viewed from on the ground. | A conspicuous feature is easily detected and identified under varying conditions (for example: lighting). Factors affecting conspicuousness include size, shape, and/or height. |  | 0..1 |  | SolarPanelConspicuousGroundCategoryType | Enumeration |  |  |  | TRUE
SolarPanel.conspicuousSeaCategory | Solar Panel : Conspicuous Sea Category | The manner in which an object is conspicuous when viewed from the sea. | A conspicuous feature is easily detected and identified under varying conditions (for example: lighting). Factors affecting conspicuousness include size, shape, and/or height. |  | 0..1 |  | SolarPanelConspicuousSeaCategoryType | Enumeration |  |  |  | TRUE
SolarPanel.electricPowerGenerateCap | Solar Panel : Electrical Power Generation Capacity | The maximum electrical power generating capacity of a facility. |  |  | 0..1 |  | RealUnconstrained | Number | power | megawatt
SolarPanel.facilityOperationalStatus | Solar Panel : Facility Operational Status | The status of operation of a man-made structure, as a whole. | Includes actual operations, operational capability, and planned or proposed man-made structures. |  | 0..1 |  | SolarPanelFacilityOperationalStatusType | Enumeration |  |  |  | TRUE
SolarPanel.featureCount | Solar Panel : Feature Count | The number of features of the same type within a defined region. | May be used to indicate the number of features actually present in near proximity to each other although only one representative feature is collected. For example, the number of adjacent pipelines. |  | 0..1 |  | IntegerNonNegative | Number | pureNumber | unitless | [5 empty] | 0
SolarPanel.heightAboveSurfaceLevel | Solar Panel : Height Above Surface Level | The vertical distance measured from the lowest point of the base of the feature at ground or water level (downhill/downstream side) to the tallest point of the feature. | For non-inland water bodies, the water level is usually understood to be Mean Sea Level (MSL). Note that the feature may be supported above the surface by another feature (for example: a tower supported by a building) and as a consequence the value of the Height Above Surface Level is different (larger) than the base-to-top height of the feature (for example: supported tower) itself. |  | 0..1 |  | RealInterval | Number | length | metre
SolarPanel.highestElevation | Solar Panel : Highest Elevation | The elevation from a specified vertical datum to the highest point on a feature. | In the case of multiple features that may be stacked on each other (for example: a railway on a bridge, a superstructure on a building, or an aerial on a tower) the highest elevation is that of the entire feature stack. For example, the highest elevation of a church is that of its steeple and not that of the roof of the church itself. The church itself may have a height above surface level that excludes the additional height of the steeple superstructure located on the church roof. |  | 0..* | {ordered, unique} | RealUnconstrained | Number | length | metre
SolarPanel.length | Solar Panel : Length | The dimension of a feature taken along its primary alignment of use and generally in the horizontal plane. | The primary alignment of a feature is its established direction of flow or use (for example: a road, a power line, a river, a rapid, and/or a bridge). A feature-specific rule may apply. In the case of a bridge, the length is the distance between the bridge abutments along the bridge centreline. In the case of a dam, the length is the distance along the dam crest. If no established direction of flow or use exists then (1) if the feature is irregular in shape its length is its greatest horizontal dimension (see Attribute: 'Greatest Horizontal Extent'), else (2) if the feature is regular in shape then a shape-specific rule may apply: for a rectangular feature, the length of the longer axis; for a round feature, the diameter. |  | 0..1 |  | RealInterval | Number | length | metre
SolarPanel.navigationLandmark | Solar Panel : Navigation Landmark | An indication that a feature may serve as a navigation landmark, allowing for rapid and positive orientation of a navigator. | Its size, shape, and/or location make it prominent in relation to its surroundings, and it is therefore easily recognized from the surface and/or from the air. |  | 0..1 |  | Boolean | Boolean
SolarPanel.physicalCondition | Solar Panel : Physical Condition | The physical condition of a man-made structure, as a whole, including the inside and/or outside of the structure and any contained and/or associated equipment. | The physical condition applies to any phase of the life cycle of a man-made structure from construction to destruction. Examples of man-made structures include roads, canals, buildings, towers, aerodromes and facilities. |  | 0..1 |  | SolarPanelPhysicalConditionType | Enumeration |  |  |  | TRUE
SolarPanel.predominantFeatureHeight | Solar Panel : Predominant Feature Height | The predominant height (the height of at least 50 percent) of the feature measured from the lowest point of the base at ground or water level (downhill side/downstream side). |  |  | 0..1 |  | RealInterval | Number | length | metre
SolarPanel.product | Solar Panel : Product | The principal product(s) resulting from a production, mining, or agricultural activity. | If multiple products are specified then they are usually listed in descending order of importance. |  | 0..* | {ordered, unique} | SolarPanelProductType | Enumeration |  |  |  | FALSE
SolarPanel.radarSignificance | Solar Panel : Radar Significance | The predominant exposed surface material, categorized by its significance to radar-based sensors. |  |  | 0..1 |  | SolarPanelRadarSignificanceType | Enumeration |  |  |  | FALSE
SolarPanel.structMatType | Solar Panel : Structural Material Type | The primary type(s) of material composing a feature, exclusive of the surface. | The basis for 'primary' may be, for example, compositional dominance or structural organization. |  | 0..* | {ordered, unique} | SolarPanelStructMatType | Enumeration |  |  |  | FALSE
SolarPanel.width | Solar Panel : Width | The dimension of a feature taken perpendicular to its primary alignment of use and generally in the horizontal plane. | The primary alignment of a feature is its established direction of flow or use (for example: a road, a power line right-of-way, a river, rapid, and/or a bridge). A feature-specific rule may apply. In the case of a bridge, the width is the distance perpendicular to the bridge centre-line and generally in the horizontal plane. In the case of a dam, the width is the distance perpendicular to (across the) the dam crest. If no such direction of flow or use exists then (1) if the feature is irregular in shape its width is taken perpendicular to the direction of its greatest horizontal dimension (see Attribute: 'Greatest Horizontal Extent'), else (2) if the feature is regular in shape then a shape-specific rule may apply: for a rectangular feature, the length of the shorter axis; for a round feature, the diameter. |  | 0..1 |  | RealInterval | Number | length | metre
SolarPanel.baseElevation.vertDatum | Solar Panel : Base Elevation : Vertical Datum | The vertical datum to which the elevation is referenced and with respect to which the vertical positional accuracy was determined. |  |  | 0..* | {ordered, unique} | VerticalDatumCodeList | CodeList
SolarPanel.heightAboveSurfaceLevel.accuracy | Solar Panel : Height Above Surface Level : Height Accuracy | The difference between the recorded height above ground level of a feature and its true height expressed as a linear error at 90 percent probability. |  |  | 0..1 |  | RealNonNegative | Number | length | metre | [5 empty] | 0
SolarPanel.highestElevation.vertDatum | Solar Panel : Highest Elevation : Vertical Datum | The vertical datum to which the elevation is referenced and with respect to which the vertical positional accuracy was determined. |  |  | 0..* | {ordered, unique} | VerticalDatumCodeList | CodeList
SolarPanel.baseElevation.accuracy | Solar Panel : Base Elevation : Absolute Vertical Accuracy | The difference between the recorded elevation of a feature and its true elevation referenced to the same vertical datum expressed as a linear error at 90 percent probability. |  |  | 0..* | {ordered, unique} | RealNonNegative | Number | length | metre | [5 empty] | 0
SolarPanel.highestElevation.accuracy | Solar Panel : Highest Elevation : Absolute Vertical Accuracy | The difference between the recorded elevation of a feature and its true elevation referenced to the same vertical datum expressed as a linear error at 90 percent probability. |  |  | 0..* | {ordered, unique} | RealNonNegative | Number | length | metre | [5 empty] | 0
SoundSignalDevice.charactersEmitted | Sound Signal Device : Characters Emitted | The character(s) that are being emitted by a signalling device (for example: a light, a beacon, or a communications transmitter). | May be in the form of Morse code, however on 1 February 1999 Morse code was withdrawn from use and was replaced by the Global Maritime Distress and Safety System. |  | 0..1 |  | TextNonLex80 | String |  |  |  |  | 80 | FALSE
SoundSignalDevice.fogSignalType | Sound Signal Device : Fog Signal Type | The type of a fog signal based on its signal characteristics and method of generation. |  |  | 0..1 |  | SoundSignalFogSignalType | Enumeration |  |  |  | FALSE
SoundSignalDevice.rangeOfSignal | Sound Signal Device : Range of Signal | The range from a navigational aid at which it normally can be detected. |  |  | 0..1 |  | RealUnconstrained | Number | length | nauticalMile
SoundSignalDevice.sequenceOfSignal | Sound Signal Device : Sequence of a Signal | Specifies the sequence of times occupied by intervals of light and eclipse. |  |  | 0..1 |  | SignalSequenceStrucText | String |  |  |  |  | 80 | FALSE
SoundSignalDevice.submarineAcousticSigType | Sound Signal Device : Submarine Acoustic Signal Type | The type of an underwater acoustic signal based on method of generation, control, and/or intended use. |  |  | 0..1 |  | SoundSignalSubmarineAcousticSigType | Enumeration |  |  |  | FALSE
Sounding.depthRecorderName | Sounding : Depth Recorder Name | Name/Type of device used to record depths. |  |  | 0..1 |  | TextLex80 | String |  |  |  |  | 80 | TRUE
Sounding.draftDimension | Sounding : Draft Dimension | The correction to the depth measurement measured from the hull-mounted transducer to the water surface. | The depth measurement is normally taken from the transducer to the ocean floor. The draft correction brings that measurement to the water surface. |  | 0..1 |  | RealUnconstrained | Number | length | metre
Sounding.hydrographicDepth | Sounding : Hydrographic Depth | The depth from a specified sounding datum to the top or surface of a feature (for example: the bottom of a water body). | Recorded depth values are usually positive, however in the case of drying heights they are negative. |  | 0..1 |  | RealUnconstrained | Number | length | metre
Sounding.hydrographicDryingHeight | Sounding : Hydrographic Drying Height | The height of the feature, which tidal waters cover and uncover, referenced to a specified sounding datum. |  |  | 0..1 |  | RealUnconstrained | Number | length | metre
Sounding.navigationSystemName | Sounding : Navigation System Name | The name of the navigation system used to measure the sounding depths. |  |  | 0..1 |  | TextLex80 | String |  |  |  |  | 80 | TRUE
Sounding.soundingExposition | Sounding : Sounding Exposition | The value of a sounding with respect to that of its surrounding depth area. |  |  | 0..1 |  | SoundingSoundingExpositionType | Enumeration |  |  |  | TRUE
Sounding.soundingSourceIdentifier | Sounding : Sounding Source Identifier | The Bathymetric Document ID combined with the Sheet ID. |  |  | 0..1 |  | KeyNonLex80 | String |  |  |  |  | 80 | FALSE
SoundingMetadata.bathyMeasureQualityCat | Sounding Metadata : Bathymetric Measurement Quality Category | A general evaluation of the qualities of a bathymetric measurement, as a category. | Drying heights are typically captured using negative (bathymetric) sounding values; their certainty of measurement may be categorized in the same manner as positive values. |  | 0..* | {ordered, unique} | SoundingMetadataBathyMeasureQualityCatType | Enumeration |  |  |  | FALSE
SoundingMetadata.bathyMeasureTechnique | Sounding Metadata : Bathymetric Measurement Technique | The technique used to determine water depth(s). |  |  | 0..* | {ordered, unique} | SoundingMetadataBathyMeasureTechniqueType | Enumeration |  |  |  | FALSE
SoundingMetadata.soundingDatum | Sounding Metadata : Sounding Datum | The tidal datum to which soundings and drying heights are referenced. | It is usually taken to correspond to a low water stage of the tide. |  | 0..1 |  | SoundingMetadataSoundingDatumType | Enumeration |  |  |  | FALSE
SoundingMetadata.soundingDatumName | Sounding Metadata : Sounding Datum Name | The name of the tidal datum to which soundings and drying heights are referenced. | Used when the sounding datum is known but not specified using Attribute: 'Sounding Datum'. |  | 0..1 |  | TextLex80 | String |  |  |  |  | 80 | TRUE
SoundingMetadata.soundingVelCorrectMethod | Sounding Metadata : Sounding Velocity Correction Method | The method of correction that has been used to correct a sounding velocity instrument reading to obtain the correct depth. |  |  | 0..1 |  | SoundingMetadataSoundingVelCorrectMethodType | Enumeration |  |  |  | FALSE
SoundingMetadata.vesselDraftCorrection | Sounding Metadata : Vessel Draft Correction | An indication that a vessel draft correction has been applied. |  |  | 0..1 |  | Boolean | Boolean
SourceInfo.dataSetCitation | Source Information : Data Set Citation | An identification of a data set and a means of communication with person(s) and/or organisation(s) associated with that data set. |  |  | 0..1 |  | CI_Citation | Unspecified
SourceInfo.featureExtractImageIdent | Source Information : Feature Extraction Image Identifier | The identifier of an image that is used to derive features from image source. |  |  | 0..1 |  | TextNonLex50 | String |  |  |  |  | 50 | FALSE
SourceInfo.nonSpatialSourceDateTime | Source Information : Non-spatial Source Date and Time | The date and, optionally, time of collection of the data that was used to define the non-spatial representation of the digital feature or data set. | Midnight is understood to be 00:00:00 (the beginning of a day); when the time is not specified then midnight in the local time zone is typically implied. |  | 0..1 |  | DateTimeStrucText | String |  |  |  |  | 20 | FALSE | Formatted in accordance with ISO 8601:2000, 5.4.1, Combinations of date and time of day - Complete representation - Extended format, a calendar date and time representation, as a single data element comprising up to twenty characters, where [YYYY] represents a calendar year, [MM] the ordinal number of a calendar month within the calendar year, [DD] the ordinal number of a day within the calendar month, [hh] the ordinal number of an hour within the calendar day, [mm] the ordinal number of a minute within the hour, [ss] the ordinal number of a second within the minute, and an optional 'Z' when the time is according to Coordinated Universal Time (UTC), as 'YYYY-MM-DDThh:mm:ssZ' (for example: '1985-04-12T11:45:20Z' for 11 hours, 45 minutes and 20 seconds UTC on 12 April 1985). Representations with reduced precision may be used in accordance with 5.4.2 (for example: '1985-04-12' for 12 April 1985). Representations consistently using basic format (eliminating the hyphen '-' and the colon ':') may be used in accordance with 5.4.1 (for example: '19850412T114520Z').
SourceInfo.nonSpatialSourceDesc | Source Information : Non-spatial Source Description | A description of the data that was used to define the non-spatial representation of the digital feature or data set. |  |  | 0..1 |  | TextLexUnconstrained | String |  |  |  |  | Unlimited | TRUE
SourceInfo.nonSpatialSourceType | Source Information : Non-spatial Source Type | The type(s) of data that were used to define the digital representation of the non-spatial component(s) of the feature or data set. | Non-spatial component(s) include feature attribute values (for example: height above surface level, controlling authority, or whether the feature is man-made) and/or associations between feature instances (for example: a specific power transmission line originates at a particular power station). |  | 0..1 |  | NonSpatialSourceTypeCodeList | CodeList
SourceInfo.resourceContentOrigin | Source Information : Resource Content Originator | The organization responsible for originating (creating) the content of the resource. | A resource is a set of instances of one or more modeling entities selected according to a single rationale (for example: a common production or publication process); for example, a set of modeling entities whose instances together constitute a 'water resources map'. |  | 0..1 |  | ResourceContentOriginCodeList | CodeList
SourceInfo.scaleDenominator | Source Information : Scale Denominator | The modulus (denominator) of the nominal scale at which a feature or feature set was collected. | The modulus of the scale is indicated, for example, the scale 1:25,000 is encoded as the integer value '25000'. |  | 0..1 |  | IntegerNonNegative | Number | pureNumber | unitless | [5 empty] | 0
SourceInfo.sourceCategory | Source Information : Source Category | The type(s) of dataset(s) and associated process(es) that were used to define the digital representation of the feature or data set. |  |  | 0..* | {ordered, unique} | SourceInfoSourceCategoryType | Enumeration |  |  |  | FALSE
SourceInfo.sourceDescription | Source Information : Source Description | A description of the data set that was used to define the digital representation of the feature or data set. | No restriction is placed on the length of the description. |  | 0..1 |  | TextLexUnconstrained | String |  |  |  |  | Unlimited | TRUE
SourceInfo.spatialSourceDateTime | Source Information : Spatial Source Date and Time | The date and, optionally, time of collection of the data that was used to define the spatial representation of the digital feature or data set. | Midnight is understood to be 00:00:00 (the beginning of a day); when the time is not specified then midnight in the local time zone is typically implied. |  | 0..1 |  | DateTimeStrucText | String |  |  |  |  | 20 | FALSE | Formatted in accordance with ISO 8601:2000, 5.4.1, Combinations of date and time of day - Complete representation - Extended format, a calendar date and time representation, as a single data element comprising up to twenty characters, where [YYYY] represents a calendar year, [MM] the ordinal number of a calendar month within the calendar year, [DD] the ordinal number of a day within the calendar month, [hh] the ordinal number of an hour within the calendar day, [mm] the ordinal number of a minute within the hour, [ss] the ordinal number of a second within the minute, and an optional 'Z' when the time is according to Coordinated Universal Time (UTC), as 'YYYY-MM-DDThh:mm:ssZ' (for example: '1985-04-12T11:45:20Z' for 11 hours, 45 minutes and 20 seconds UTC on 12 April 1985). Representations with reduced precision may be used in accordance with 5.4.2 (for example: '1985-04-12' for 12 April 1985). Representations consistently using basic format (eliminating the hyphen '-' and the colon ':') may be used in accordance with 5.4.1 (for example: '19850412T114520Z').
SourceInfo.spatialSourceDesc | Source Information : Spatial Source Description | A description of the data that was used to define the spatial representation of the digital feature or data set. |  |  | 0..1 |  | TextLexUnconstrained | String |  |  |  |  | Unlimited | TRUE
SourceInfo.spatialSourceType | Source Information : Spatial Source Type | The type(s) of data that were used to define the digital representation of the spatial component(s) of the feature or data set. | In a 2-dimensional representation the spatial component(s) are expressed as the horizontal coordinate values of the feature geometry. In a 3-dimensional representation the vertical coordinate values may be determined using a separate source and process (for example: stereoscopic imagery), in which case the attribute: Vertical Source Category may be additionally used for greater specificity. |  | 0..1 |  | SpatialSourceTypeCodeList | CodeList
SourceInfo.verticalSourceCategory | Source Information : Vertical Source Category | The type of dataset and associated process that was used to define the digital representation of the vertical coordinate values of the feature or data set. |  |  | 0..1 |  | VerticalSourceCategoryCodeList | CodeList
SourceInfo.verticalSourceDateTime | Source Information : Vertical Source Date and Time | The date and, optionally, time of collection of the data that was used to define the digital representation of the vertical coordinate values of the digital feature or data set. | Midnight is understood to be 00:00:00 (the beginning of a day); when the time is not specified then midnight in the local time zone is typically implied. |  | 0..1 |  | DateTimeStrucText | String |  |  |  |  | 20 | FALSE | Formatted in accordance with ISO 8601:2000, 5.4.1, Combinations of date and time of day - Complete representation - Extended format, a calendar date and time representation, as a single data element comprising up to twenty characters, where [YYYY] represents a calendar year, [MM] the ordinal number of a calendar month within the calendar year, [DD] the ordinal number of a day within the calendar month, [hh] the ordinal number of an hour within the calendar day, [mm] the ordinal number of a minute within the hour, [ss] the ordinal number of a second within the minute, and an optional 'Z' when the time is according to Coordinated Universal Time (UTC), as 'YYYY-MM-DDThh:mm:ssZ' (for example: '1985-04-12T11:45:20Z' for 11 hours, 45 minutes and 20 seconds UTC on 12 April 1985). Representations with reduced precision may be used in accordance with 5.4.2 (for example: '1985-04-12' for 12 April 1985). Representations consistently using basic format (eliminating the hyphen '-' and the colon ':') may be used in accordance with 5.4.1 (for example: '19850412T114520Z').
SourceInfo.verticalSourceDesc | Source Information : Vertical Source Description | A description of the data that was used to define the digital representation of the vertical coordinate values of the digital feature or data set. |  |  | 0..1 |  | TextLexUnconstrained | String |  |  |  |  | Unlimited | TRUE
SourceInfo.dataSetCitation.title | Source Information : Data Set Citation : Title | The name by which the cited resource is known. | The resource title must be specified. |  | 0..1 |  | CharacterString | String |  |  |  |  | Unlimited | TRUE
SourceInfo.dataSetCitation.alternateTitle | Source Information : Data Set Citation : Alternate Title | Short name(s) or other language name(s) by which the cited information is known. | For example, 'DCW' as an alternative title for 'Digital Chart of the World'. |  | 0..1 |  | CharacterString | String |  |  |  |  | Unlimited | TRUE
SourceInfo.dataSetCitation.date | Source Information : Data Set Citation : Date | Reference date(s) for the cited resource. | At least one reference date must be specified. |  | 0..1 |  | CI_Date | Unspecified
SourceInfo.dataSetCitation.edition | Source Information : Data Set Citation : Edition | The version or edition of the cited resource. |  |  | 0..1 |  | CharacterString | String |  |  |  |  | Unlimited | TRUE
SourceInfo.dataSetCitation.editionDate | Source Information : Data Set Citation : Edition Date | The date of the version or edition of the cited resource. |  |  | 0..1 |  | Date | Unspecified
SourceInfo.dataSetCitation.identifier | Source Information : Data Set Citation : Identifier | Value(s) uniquely identifying the resource within a namespace. |  |  | 0..1 |  | MD_Identifier | Unspecified
SourceInfo.dataSetCitation.citedResponsibleParty | Source Information : Data Set Citation : Cited Responsible Party | Name and/or position information for person(s) and/or organisation(s) responsible for the resource. |  |  | 0..1 |  | CI_ResponsibleParty | Unspecified
SourceInfo.dataSetCitation.presentationForm | Source Information : Data Set Citation : Presentation Form | The mode(s) in which the resource is represented. |  |  | 0..1 |  | CI_PresentationFormCode | CodeList
SourceInfo.dataSetCitation.series | Source Information : Data Set Citation : Series | Information about the series, or aggregate resource, of which the resource (for example: a dataset) is a part. |  |  | 0..1 |  | CI_Series | Unspecified
SourceInfo.dataSetCitation.otherCitationDetails | Source Information : Data Set Citation : Other Citation Details | Other information required to complete the citation that is not recorded elsewhere. |  |  | 0..1 |  | CharacterString | String |  |  |  |  | Unlimited | TRUE
SourceInfo.dataSetCitation.collectiveTitle | Source Information : Data Set Citation : Collective Title | A collective title with holdings note. | The collective title identifies elements of a series collectively, combined with information about what volumes are available at the resource cited. |  | 0..1 |  | CharacterString | String |  |  |  |  | Unlimited | TRUE
SourceInfo.dataSetCitation.isbn | Source Information : Data Set Citation : ISBN | The International Standard Block Number (ISBN), if applicable. |  |  | 0..1 |  | CharacterString | String |  |  |  |  | Unlimited | TRUE
SourceInfo.dataSetCitation.issn | Source Information : Data Set Citation : ISSN | The International Standard Serial Number (ISSN), if applicable. |  |  | 0..1 |  | CharacterString | String |  |  |  |  | Unlimited | TRUE
MD_ReferenceSystem.referenceSystemIdentifier | Spatial Reference System : Spatial Reference System : Reference System Identifier | An unambiguous identifier of a coordinate reference system. |  | Optional; Refer to SC_CRS in ISO 19111 when coordinate reference system information is not given through reference system identifier. | 0..1 |  | RS_Identifier | Unspecified
SpecialNavigationSystem.specialNavSystemChainIdent | Special Navigation System : Special Navigation System Chain Identifier | The unique identifier of a special navigation system chain of stations. |  |  | 0..1 |  | TextNonLex20 | String |  |  |  |  | 20 | FALSE
SpecialNavigationSystem.specialNavSystemType | Special Navigation System : Special Navigation System Type | The type of a worldwide land-based special navigation system. | For example: Decca Navigator System or LOng Range Aid to Navigation (LORAN). |  | 0..1 |  | SpecialNavigationSystemSpecialNavSystemType | Enumeration |  |  |  | FALSE
SpecialNavSystemStation.radioEmissionClass | Special Navigation System Station : Radio Emission Class | The class of a radio emission, as defined at the 1979 ITU World Administrative Radio Conference, where each type of radio emission is classified according to its bandwidth, method of modulation, the nature of the modulating signal, and type of information. | A radio emission designation is of the form BBBB 123 45, where BBBB is the bandwidth of the signal, 1 is a letter indicating the type of modulation used, 2 is a digit representing the type of modulating signal, 3 is a letter corresponding to the type of information transmitted, 4 is a letter indicating the practical details of the transmitted information, and 5 is a letter that represents the method of multiplexing. The 4 and 5 fields are optional. |  | 0..1 |  | SpecialNavSystemStationRadioEmissionClassType | Enumeration |  |  |  | FALSE
SpecialNavSystemStation.specialNavServiceType | Special Navigation System Station : Special Navigation Service Type | The type of service provided by the station equipment within the special navigation system chain. | For example: Master, Red Slave (DECCA), or Slave (LORAN). |  | 0..1 |  | SpecialNavSystemStationSpecialNavServiceType | Enumeration |  |  |  | FALSE
Spillway.area | Spillway : Area | The area within the delineation of the feature. |  |  | 0..1 |  | RealUnconstrained | Number | area | squareMetre
Spillway.facilityOperationalStatus | Spillway : Facility Operational Status | The status of operation of a man-made structure, as a whole. | Includes actual operations, operational capability, and planned or proposed man-made structures. |  | 0..1 |  | SpillwayFacilityOperationalStatusType | Enumeration |  |  |  | TRUE
Spillway.length | Spillway : Length | The dimension of a feature taken along its primary alignment of use and generally in the horizontal plane. | The primary alignment of a feature is its established direction of flow or use (for example: a road, a power line, a river, a rapid, and/or a bridge). A feature-specific rule may apply. In the case of a bridge, the length is the distance between the bridge abutments along the bridge centreline. In the case of a dam, the length is the distance along the dam crest. If no established direction of flow or use exists then (1) if the feature is irregular in shape its length is its greatest horizontal dimension (see Attribute: 'Greatest Horizontal Extent'), else (2) if the feature is regular in shape then a shape-specific rule may apply: for a rectangular feature, the length of the longer axis; for a round feature, the diameter. |  | 0..1 |  | RealInterval | Number | length | metre
Spillway.physicalCondition | Spillway : Physical Condition | The physical condition of a man-made structure, as a whole, including the inside and/or outside of the structure and any contained and/or associated equipment. | The physical condition applies to any phase of the life cycle of a man-made structure from construction to destruction. Examples of man-made structures include roads, canals, buildings, towers, aerodromes and facilities. |  | 0..1 |  | SpillwayPhysicalConditionType | Enumeration |  |  |  | TRUE
Spillway.relativeLevel | Spillway : Relative Level | The relationship of the elevation of the terrain surface of or at the base of the feature and that of the surrounding terrain. | The terrain may be either dry or submerged (for example: a waterbody bottom). |  | 0..1 |  | SpillwayRelativeLevelType | Enumeration |  |  |  | TRUE
Spillway.structMatType | Spillway : Structural Material Type | The primary type(s) of material composing a feature, exclusive of the surface. | The basis for 'primary' may be, for example, compositional dominance or structural organization. |  | 0..* | {ordered, unique} | SpillwayStructMatType | Enumeration |  |  |  | FALSE
Spillway.width | Spillway : Width | The dimension of a feature taken perpendicular to its primary alignment of use and generally in the horizontal plane. | The primary alignment of a feature is its established direction of flow or use (for example: a road, a power line right-of-way, a river, rapid, and/or a bridge). A feature-specific rule may apply. In the case of a bridge, the width is the distance perpendicular to the bridge centre-line and generally in the horizontal plane. In the case of a dam, the width is the distance perpendicular to (across the) the dam crest. If no such direction of flow or use exists then (1) if the feature is irregular in shape its width is taken perpendicular to the direction of its greatest horizontal dimension (see Attribute: 'Greatest Horizontal Extent'), else (2) if the feature is regular in shape then a shape-specific rule may apply: for a rectangular feature, the length of the shorter axis; for a round feature, the diameter. |  | 0..1 |  | RealInterval | Number | length | metre
SportsGround.area | Sports Ground : Area | The area within the delineation of the feature. |  |  | 0..1 |  | RealUnconstrained | Number | area | squareMetre
SportsGround.conspicuousAirCategory | Sports Ground : Conspicuous Air Category | The manner in which an object is conspicuous when viewed from the air. | A conspicuous feature is easily detected and identified under varying conditions (for example: lighting). Factors affecting conspicuousness include size, shape, and/or height. |  | 0..1 |  | SportsGroundConspicuousAirCategoryType | Enumeration |  |  |  | TRUE
SportsGround.conspicuousGroundCategory | Sports Ground : Conspicuous Ground Category | The manner in which an object is conspicuous when viewed from on the ground. | A conspicuous feature is easily detected and identified under varying conditions (for example: lighting). Factors affecting conspicuousness include size, shape, and/or height. |  | 0..1 |  | SportsGroundConspicuousGroundCategoryType | Enumeration |  |  |  | TRUE
SportsGround.conspicuousSeaCategory | Sports Ground : Conspicuous Sea Category | The manner in which an object is conspicuous when viewed from the sea. | A conspicuous feature is easily detected and identified under varying conditions (for example: lighting). Factors affecting conspicuousness include size, shape, and/or height. |  | 0..1 |  | SportsGroundConspicuousSeaCategoryType | Enumeration |  |  |  | TRUE
SportsGround.crossSectionalShape | Sports Ground : Cross-sectional Shape | The cross-sectional shape of a feature in the horizontal plane. |  |  | 0..1 |  | SportsGroundCrossSectionalShapeType | Enumeration |  |  |  | FALSE
SportsGround.facilityOperationalStatus | Sports Ground : Facility Operational Status | The status of operation of a man-made structure, as a whole. | Includes actual operations, operational capability, and planned or proposed man-made structures. |  | 0..1 |  | SportsGroundFacilityOperationalStatusType | Enumeration |  |  |  | TRUE
SportsGround.heightAboveSurfaceLevel | Sports Ground : Height Above Surface Level | The vertical distance measured from the lowest point of the base of the feature at ground or water level (downhill/downstream side) to the tallest point of the feature. | For non-inland water bodies, the water level is usually understood to be Mean Sea Level (MSL). Note that the feature may be supported above the surface by another feature (for example: a tower supported by a building) and as a consequence the value of the Height Above Surface Level is different (larger) than the base-to-top height of the feature (for example: supported tower) itself. |  | 0..1 |  | RealInterval | Number | length | metre
SportsGround.highestElevation | Sports Ground : Highest Elevation | The elevation from a specified vertical datum to the highest point on a feature. | In the case of multiple features that may be stacked on each other (for example: a railway on a bridge, a superstructure on a building, or an aerial on a tower) the highest elevation is that of the entire feature stack. For example, the highest elevation of a church is that of its steeple and not that of the roof of the church itself. The church itself may have a height above surface level that excludes the additional height of the steeple superstructure located on the church roof. |  | 0..* | {ordered, unique} | RealUnconstrained | Number | length | metre
SportsGround.length | Sports Ground : Length | The dimension of a feature taken along its primary alignment of use and generally in the horizontal plane. | The primary alignment of a feature is its established direction of flow or use (for example: a road, a power line, a river, a rapid, and/or a bridge). A feature-specific rule may apply. In the case of a bridge, the length is the distance between the bridge abutments along the bridge centreline. In the case of a dam, the length is the distance along the dam crest. If no established direction of flow or use exists then (1) if the feature is irregular in shape its length is its greatest horizontal dimension (see Attribute: 'Greatest Horizontal Extent'), else (2) if the feature is regular in shape then a shape-specific rule may apply: for a rectangular feature, the length of the longer axis; for a round feature, the diameter. |  | 0..1 |  | RealInterval | Number | length | metre
SportsGround.navigationLandmark | Sports Ground : Navigation Landmark | An indication that a feature may serve as a navigation landmark, allowing for rapid and positive orientation of a navigator. | Its size, shape, and/or location make it prominent in relation to its surroundings, and it is therefore easily recognized from the surface and/or from the air. |  | 0..1 |  | Boolean | Boolean
SportsGround.physicalCondition | Sports Ground : Physical Condition | The physical condition of a man-made structure, as a whole, including the inside and/or outside of the structure and any contained and/or associated equipment. | The physical condition applies to any phase of the life cycle of a man-made structure from construction to destruction. Examples of man-made structures include roads, canals, buildings, towers, aerodromes and facilities. |  | 0..1 |  | SportsGroundPhysicalConditionType | Enumeration |  |  |  | TRUE
SportsGround.width | Sports Ground : Width | The dimension of a feature taken perpendicular to its primary alignment of use and generally in the horizontal plane. | The primary alignment of a feature is its established direction of flow or use (for example: a road, a power line right-of-way, a river, rapid, and/or a bridge). A feature-specific rule may apply. In the case of a bridge, the width is the distance perpendicular to the bridge centre-line and generally in the horizontal plane. In the case of a dam, the width is the distance perpendicular to (across the) the dam crest. If no such direction of flow or use exists then (1) if the feature is irregular in shape its width is taken perpendicular to the direction of its greatest horizontal dimension (see Attribute: 'Greatest Horizontal Extent'), else (2) if the feature is regular in shape then a shape-specific rule may apply: for a rectangular feature, the length of the shorter axis; for a round feature, the diameter. |  | 0..1 |  | RealInterval | Number | length | metre
SportsGround.heightAboveSurfaceLevel.accuracy | Sports Ground : Height Above Surface Level : Height Accuracy | The difference between the recorded height above ground level of a feature and its true height expressed as a linear error at 90 percent probability. |  |  | 0..1 |  | RealNonNegative | Number | length | metre | [5 empty] | 0
SportsGround.highestElevation.vertDatum | Sports Ground : Highest Elevation : Vertical Datum | The vertical datum to which the elevation is referenced and with respect to which the vertical positional accuracy was determined. |  |  | 0..* | {ordered, unique} | VerticalDatumCodeList | CodeList
SportsGround.highestElevation.accuracy | Sports Ground : Highest Elevation : Absolute Vertical Accuracy | The difference between the recorded elevation of a feature and its true elevation referenced to the same vertical datum expressed as a linear error at 90 percent probability. |  |  | 0..* | {ordered, unique} | RealNonNegative | Number | length | metre | [5 empty] | 0
SpotElevation.canopyCover | Spot Elevation : Canopy Cover | The fraction of canopy cover within a defined area during the season of maximum foliage. | The canopy is formed by the upper branches of the trees in a forest forming a more or less continuous layer. |  | 0..1 |  | RealInterval | Number | pureNumber | percent
SpotElevation.elevationSurfaceCategory | Spot Elevation : Elevation Surface Category | The category of surface for which an elevation is determined. |  |  | 0..1 |  | SpotElevationElevationSurfaceCategoryType | Enumeration |  |  |  | TRUE
SpotElevation.highestElevation | Spot Elevation : Highest Elevation | The elevation from a specified vertical datum to the highest point on a feature. | In the case of multiple features that may be stacked on each other (for example: a railway on a bridge, a superstructure on a building, or an aerial on a tower) the highest elevation is that of the entire feature stack. For example, the highest elevation of a church is that of its steeple and not that of the roof of the church itself. The church itself may have a height above surface level that excludes the additional height of the steeple superstructure located on the church roof. |  | 0..* | {ordered, unique} | RealUnconstrained | Number | length | metre
SpotElevation.highestElevation.vertDatum | Spot Elevation : Highest Elevation : Vertical Datum | The vertical datum to which the elevation is referenced and with respect to which the vertical positional accuracy was determined. |  |  | 0..* | {ordered, unique} | VerticalDatumCodeList | CodeList
SpotElevation.highestElevation.accuracy | Spot Elevation : Highest Elevation : Absolute Vertical Accuracy | The difference between the recorded elevation of a feature and its true elevation referenced to the same vertical datum expressed as a linear error at 90 percent probability. |  |  | 0..* | {ordered, unique} | RealNonNegative | Number | length | metre | [5 empty] | 0
Stadium.address | Stadium : Address | The postal address and/or electronic contact information for a facility, organisation or person. |  |  | 0..1 |  | CI_Address | Unspecified
Stadium.adminDivision | Stadium : Administrative Division | The nature of an administrative division as established by an international body (for example: the United Nations), a supranational body (for example: the European Union), a State (for example: France), or a similar entity (for example: the Vatican) or organization (for example: the International Hydrographic Organization). |  |  | 0..1 |  | StadiumAdminDivisionType | Enumeration |  |  |  | FALSE
Stadium.aeroObstacleLightPresent | Stadium : Aeronautical Obstacle Light Present | An indication that an obstacle that constitutes a danger to air navigation is marked by a light or lights. |  |  | 0..1 |  | Boolean | Boolean
Stadium.angleOfOrientation | Stadium : Angle of Orientation | The angular distance in the horizontal plane measured from true north (0 degrees) clockwise to the major axis of the feature. | If the feature is square, the axis 0 up to 90 degrees is recorded. If the feature is circular, 360 degrees is recorded. |  | 0..1 |  | RealUnconstrained | Number | planeAngle | arcDegree
Stadium.area | Stadium : Area | The area within the delineation of the feature. |  |  | 0..1 |  | RealUnconstrained | Number | area | squareMetre
Stadium.baseElevation | Stadium : Base Elevation | The vertical distance from a specified vertical datum to the terrain surface of or at the base of the feature. | If the feature is not supported above the surface by another feature then the base of the feature is usually located at ground or water level on the downhill/downstream side. For non-inland water bodies, the water level is usually understood to be Mean Sea Level (MSL). In the case of a survey marker (monument) this is usually the elevation assigned to the marker (monument). |  | 0..* | {ordered, unique} | RealUnconstrained | Number | length | metre
Stadium.conspicuousAirCategory | Stadium : Conspicuous Air Category | The manner in which an object is conspicuous when viewed from the air. | A conspicuous feature is easily detected and identified under varying conditions (for example: lighting). Factors affecting conspicuousness include size, shape, and/or height. |  | 0..1 |  | StadiumConspicuousAirCategoryType | Enumeration |  |  |  | TRUE
Stadium.conspicuousGroundCategory | Stadium : Conspicuous Ground Category | The manner in which an object is conspicuous when viewed from on the ground. | A conspicuous feature is easily detected and identified under varying conditions (for example: lighting). Factors affecting conspicuousness include size, shape, and/or height. |  | 0..1 |  | StadiumConspicuousGroundCategoryType | Enumeration |  |  |  | TRUE
Stadium.conspicuousSeaCategory | Stadium : Conspicuous Sea Category | The manner in which an object is conspicuous when viewed from the sea. | A conspicuous feature is easily detected and identified under varying conditions (for example: lighting). Factors affecting conspicuousness include size, shape, and/or height. |  | 0..1 |  | StadiumConspicuousSeaCategoryType | Enumeration |  |  |  | TRUE
Stadium.controllingAuthority | Stadium : Controlling Authority | The controlling authority responsible for a facility or site. | Controlling authorities may be distinguished by organizational level (for example: national, sub-national, or military district) and/or type (for example: private or public). |  | 0..1 |  | StadiumControllingAuthorityType | Enumeration |  |  |  | FALSE
Stadium.coverClosureType | Stadium : Cover Closure Type | The extent and/or nature of the cover (for example: a roof) of a structure. |  |  | 0..1 |  | StadiumCoverClosureType | Enumeration |  |  |  | TRUE
Stadium.crossSectionalShape | Stadium : Cross-sectional Shape | The cross-sectional shape of a feature in the horizontal plane. |  |  | 0..1 |  | StadiumCrossSectionalShapeType | Enumeration |  |  |  | FALSE
Stadium.diamFunctionClass | Stadium : DIAM Functional Classification | The functional classification code for facilities as specified by DIA Manual (DIAM) 65-3-1 and encoded by the data element CATEGORY as required by DoD Directive 5105.21. | Function classification codes provide a hierarchical structure for defining the detailed purpose of a facility. The Joint Chiefs of Staff (JCS) defines a facility as 'a real property performing a unique function and consisting of one or more of the following components: buildings, structures or equipment', for example: storage tanks or a pumping house. The JCS defines an installation as 'a group of facilities, or facility, in a specific geographic area which support a general functional purpose', for example: a petroleum production plant composed of all of its associated refining operations, blending operations, pumping houses and storage tanks all located within the fence line of the petroleum plant. |  | 0..1 |  | DiamFuncClassStrucText | String |  |  |  |  | 5 | FALSE | A five character numeric code with each successive numeric character, reading from left to right, further specifying details regarding the function of the facility. The first position breaks down facilities into nine major groups. Subsequent numeric characters extend or delineate the concept further. A zero is used to generalize the function of the facility when the specific function can not be determined. For example, the value '23331' denotes 'Steel Production, Electric Furnace shops, Electroslag Remelt Furnace shops' whereas the value '23300' denotes the more generalized functional classification 'Steel Production'.
Stadium.directivity | Stadium : Directivity | The side(s) of a feature that produce the greatest visual significance and/or reflectivity potential. |  |  | 0..1 |  | StadiumDirectivityType | Enumeration |  |  |  | TRUE
Stadium.facilityOperationalStatus | Stadium : Facility Operational Status | The status of operation of a man-made structure, as a whole. | Includes actual operations, operational capability, and planned or proposed man-made structures. |  | 0..1 |  | StadiumFacilityOperationalStatusType | Enumeration |  |  |  | TRUE
Stadium.featureFunction | Stadium : Feature Function | The purpose(s) of, or intended role(s) served by, the feature. |  |  | 0..* | {ordered, unique} | StadiumFeatureFunctionType | Enumeration |  |  |  | FALSE
Stadium.floodlit | Stadium : Floodlit | An indication that a structure is floodlit. |  |  | 0..1 |  | Boolean | Boolean
Stadium.floorCount | Stadium : Floor Count | The number of floors in a structure (for example: a building). |  |  | 0..1 |  | IntegerNonNegative | Number | pureNumber | unitless | [5 empty] | 0
Stadium.heightAboveSurfaceLevel | Stadium : Height Above Surface Level | The vertical distance measured from the lowest point of the base of the feature at ground or water level (downhill/downstream side) to the tallest point of the feature. | For non-inland water bodies, the water level is usually understood to be Mean Sea Level (MSL). Note that the feature may be supported above the surface by another feature (for example: a tower supported by a building) and as a consequence the value of the Height Above Surface Level is different (larger) than the base-to-top height of the feature (for example: supported tower) itself. |  | 0..1 |  | RealInterval | Number | length | metre
Stadium.helipadPresent | Stadium : Helipad Present | An indication that a helipad is present. |  |  | 0..1 |  | Boolean | Boolean
Stadium.highestElevation | Stadium : Highest Elevation | The elevation from a specified vertical datum to the highest point on a feature. | In the case of multiple features that may be stacked on each other (for example: a railway on a bridge, a superstructure on a building, or an aerial on a tower) the highest elevation is that of the entire feature stack. For example, the highest elevation of a church is that of its steeple and not that of the roof of the church itself. The church itself may have a height above surface level that excludes the additional height of the steeple superstructure located on the church roof. |  | 0..* | {ordered, unique} | RealUnconstrained | Number | length | metre
Stadium.historicSignificance | Stadium : Historic Significance | The recognized historic significance of a site and/or facility, if any. |  |  | 0..1 |  | StadiumHistoricSignificanceType | Enumeration |  |  |  | FALSE
Stadium.length | Stadium : Length | The dimension of a feature taken along its primary alignment of use and generally in the horizontal plane. | The primary alignment of a feature is its established direction of flow or use (for example: a road, a power line, a river, a rapid, and/or a bridge). A feature-specific rule may apply. In the case of a bridge, the length is the distance between the bridge abutments along the bridge centreline. In the case of a dam, the length is the distance along the dam crest. If no established direction of flow or use exists then (1) if the feature is irregular in shape its length is its greatest horizontal dimension (see Attribute: 'Greatest Horizontal Extent'), else (2) if the feature is regular in shape then a shape-specific rule may apply: for a rectangular feature, the length of the longer axis; for a round feature, the diameter. |  | 0..1 |  | RealInterval | Number | length | metre
Stadium.navigationLandmark | Stadium : Navigation Landmark | An indication that a feature may serve as a navigation landmark, allowing for rapid and positive orientation of a navigator. | Its size, shape, and/or location make it prominent in relation to its surroundings, and it is therefore easily recognized from the surface and/or from the air. |  | 0..1 |  | Boolean | Boolean
Stadium.permanent | Stadium : Permanent | An indication that a feature is permanent. | Temporary features last, or are meant to last, for a limited time only. |  | 0..1 |  | Boolean | Boolean
Stadium.physicalCondition | Stadium : Physical Condition | The physical condition of a man-made structure, as a whole, including the inside and/or outside of the structure and any contained and/or associated equipment. | The physical condition applies to any phase of the life cycle of a man-made structure from construction to destruction. Examples of man-made structures include roads, canals, buildings, towers, aerodromes and facilities. |  | 0..1 |  | StadiumPhysicalConditionType | Enumeration |  |  |  | TRUE
Stadium.predominantFeatureHeight | Stadium : Predominant Feature Height | The predominant height (the height of at least 50 percent) of the feature measured from the lowest point of the base at ground or water level (downhill side/downstream side). |  |  | 0..1 |  | RealInterval | Number | length | metre
Stadium.radarSignificance | Stadium : Radar Significance | The predominant exposed surface material, categorized by its significance to radar-based sensors. |  |  | 0..1 |  | StadiumRadarSignificanceType | Enumeration |  |  |  | FALSE
Stadium.relativeLevel | Stadium : Relative Level | The relationship of the elevation of the terrain surface of or at the base of the feature and that of the surrounding terrain. | The terrain may be either dry or submerged (for example: a waterbody bottom). |  | 0..1 |  | StadiumRelativeLevelType | Enumeration |  |  |  | TRUE
Stadium.roofShape | Stadium : Roof Shape | The configuration(s) and/or appearance(s) of a roof. |  |  | 0..* | {ordered, unique} | StadiumRoofShapeType | Enumeration |  |  |  | FALSE
Stadium.structureShape | Stadium : Structure Shape | The geometric form, appearance, and/or configuration of the feature as a whole. |  |  | 0..1 |  | StadiumStructureShapeType | Enumeration |  |  |  | FALSE
Stadium.verticalConstMaterial | Stadium : Vertical Construction Material | The type(s) of material that compose the load-bearing structure and/or exterior facing of a vertical construction (for example: a building or non-building structure). |  |  | 0..* | {ordered, unique} | StadiumVerticalConstMatType | Enumeration |  |  |  | FALSE
Stadium.width | Stadium : Width | The dimension of a feature taken perpendicular to its primary alignment of use and generally in the horizontal plane. | The primary alignment of a feature is its established direction of flow or use (for example: a road, a power line right-of-way, a river, rapid, and/or a bridge). A feature-specific rule may apply. In the case of a bridge, the width is the distance perpendicular to the bridge centre-line and generally in the horizontal plane. In the case of a dam, the width is the distance perpendicular to (across the) the dam crest. If no such direction of flow or use exists then (1) if the feature is irregular in shape its width is taken perpendicular to the direction of its greatest horizontal dimension (see Attribute: 'Greatest Horizontal Extent'), else (2) if the feature is regular in shape then a shape-specific rule may apply: for a rectangular feature, the length of the shorter axis; for a round feature, the diameter. |  | 0..1 |  | RealInterval | Number | length | metre
Stadium.address.deliveryPoint | Stadium : Address : Delivery Point | The address line(s) for the location. | As described in ISO 11180, Annex A. |  | 0..1 |  | CharacterString | String |  |  |  |  | Unlimited | TRUE
Stadium.address.city | Stadium : Address : City | The city of the location. |  |  | 0..1 |  | CharacterString | String |  |  |  |  | Unlimited | TRUE
Stadium.baseElevation.vertDatum | Stadium : Base Elevation : Vertical Datum | The vertical datum to which the elevation is referenced and with respect to which the vertical positional accuracy was determined. |  |  | 0..* | {ordered, unique} | VerticalDatumCodeList | CodeList
Stadium.heightAboveSurfaceLevel.accuracy | Stadium : Height Above Surface Level : Height Accuracy | The difference between the recorded height above ground level of a feature and its true height expressed as a linear error at 90 percent probability. |  |  | 0..1 |  | RealNonNegative | Number | length | metre | [5 empty] | 0
Stadium.highestElevation.vertDatum | Stadium : Highest Elevation : Vertical Datum | The vertical datum to which the elevation is referenced and with respect to which the vertical positional accuracy was determined. |  |  | 0..* | {ordered, unique} | VerticalDatumCodeList | CodeList
Stadium.address.administrativeArea | Stadium : Address : Administrative Area | The administrative area (for example: state or province) of the location. |  |  | 0..1 |  | CharacterString | String |  |  |  |  | Unlimited | TRUE
Stadium.baseElevation.accuracy | Stadium : Base Elevation : Absolute Vertical Accuracy | The difference between the recorded elevation of a feature and its true elevation referenced to the same vertical datum expressed as a linear error at 90 percent probability. |  |  | 0..* | {ordered, unique} | RealNonNegative | Number | length | metre | [5 empty] | 0
Stadium.highestElevation.accuracy | Stadium : Highest Elevation : Absolute Vertical Accuracy | The difference between the recorded elevation of a feature and its true elevation referenced to the same vertical datum expressed as a linear error at 90 percent probability. |  |  | 0..* | {ordered, unique} | RealNonNegative | Number | length | metre | [5 empty] | 0
Stadium.address.postalCode | Stadium : Address : Postal Code | The (US) ZIP or other postal code. |  |  | 0..1 |  | CharacterString | String |  |  |  |  | Unlimited | TRUE
Stadium.address.country | Stadium : Address : Country | The country of the physical address. | May use ISO 3166-3 (or other parts). |  | 0..1 |  | CharacterString | String |  |  |  |  | Unlimited | TRUE
Stadium.address.electronicMailAddress | Stadium : Address : Electronic Mail Address | The address(es) of the electronic mailbox(es) of the responsible person and/or organisation. |  |  | 0..1 |  | CharacterString | String |  |  |  |  | Unlimited | TRUE
Stair.area | Stair : Area | The area within the delineation of the feature. |  |  | 0..1 |  | RealUnconstrained | Number | area | squareMetre
Stair.facilityOperationalStatus | Stair : Facility Operational Status | The status of operation of a man-made structure, as a whole. | Includes actual operations, operational capability, and planned or proposed man-made structures. |  | 0..1 |  | StairFacilityOperationalStatusType | Enumeration |  |  |  | TRUE
Stair.heightAboveSurfaceLevel | Stair : Height Above Surface Level | The vertical distance measured from the lowest point of the base of the feature at ground or water level (downhill/downstream side) to the tallest point of the feature. | For non-inland water bodies, the water level is usually understood to be Mean Sea Level (MSL). Note that the feature may be supported above the surface by another feature (for example: a tower supported by a building) and as a consequence the value of the Height Above Surface Level is different (larger) than the base-to-top height of the feature (for example: supported tower) itself. |  | 0..1 |  | RealInterval | Number | length | metre
Stair.highestElevation | Stair : Highest Elevation | The elevation from a specified vertical datum to the highest point on a feature. | In the case of multiple features that may be stacked on each other (for example: a railway on a bridge, a superstructure on a building, or an aerial on a tower) the highest elevation is that of the entire feature stack. For example, the highest elevation of a church is that of its steeple and not that of the roof of the church itself. The church itself may have a height above surface level that excludes the additional height of the steeple superstructure located on the church roof. |  | 0..* | {ordered, unique} | RealUnconstrained | Number | length | metre
Stair.length | Stair : Length | The dimension of a feature taken along its primary alignment of use and generally in the horizontal plane. | The primary alignment of a feature is its established direction of flow or use (for example: a road, a power line, a river, a rapid, and/or a bridge). A feature-specific rule may apply. In the case of a bridge, the length is the distance between the bridge abutments along the bridge centreline. In the case of a dam, the length is the distance along the dam crest. If no established direction of flow or use exists then (1) if the feature is irregular in shape its length is its greatest horizontal dimension (see Attribute: 'Greatest Horizontal Extent'), else (2) if the feature is regular in shape then a shape-specific rule may apply: for a rectangular feature, the length of the longer axis; for a round feature, the diameter. |  | 0..1 |  | RealInterval | Number | length | metre
Stair.physicalCondition | Stair : Physical Condition | The physical condition of a man-made structure, as a whole, including the inside and/or outside of the structure and any contained and/or associated equipment. | The physical condition applies to any phase of the life cycle of a man-made structure from construction to destruction. Examples of man-made structures include roads, canals, buildings, towers, aerodromes and facilities. |  | 0..1 |  | StairPhysicalConditionType | Enumeration |  |  |  | TRUE
Stair.structMatType | Stair : Structural Material Type | The primary type(s) of material composing a feature, exclusive of the surface. | The basis for 'primary' may be, for example, compositional dominance or structural organization. |  | 0..* | {ordered, unique} | StairStructMatType | Enumeration |  |  |  | FALSE
Stair.width | Stair : Width | The dimension of a feature taken perpendicular to its primary alignment of use and generally in the horizontal plane. | The primary alignment of a feature is its established direction of flow or use (for example: a road, a power line right-of-way, a river, rapid, and/or a bridge). A feature-specific rule may apply. In the case of a bridge, the width is the distance perpendicular to the bridge centre-line and generally in the horizontal plane. In the case of a dam, the width is the distance perpendicular to (across the) the dam crest. If no such direction of flow or use exists then (1) if the feature is irregular in shape its width is taken perpendicular to the direction of its greatest horizontal dimension (see Attribute: 'Greatest Horizontal Extent'), else (2) if the feature is regular in shape then a shape-specific rule may apply: for a rectangular feature, the length of the shorter axis; for a round feature, the diameter. |  | 0..1 |  | RealInterval | Number | length | metre
Stair.heightAboveSurfaceLevel.accuracy | Stair : Height Above Surface Level : Height Accuracy | The difference between the recorded height above ground level of a feature and its true height expressed as a linear error at 90 percent probability. |  |  | 0..1 |  | RealNonNegative | Number | length | metre | [5 empty] | 0
Stair.highestElevation.vertDatum | Stair : Highest Elevation : Vertical Datum | The vertical datum to which the elevation is referenced and with respect to which the vertical positional accuracy was determined. |  |  | 0..* | {ordered, unique} | VerticalDatumCodeList | CodeList
Stair.highestElevation.accuracy | Stair : Highest Elevation : Absolute Vertical Accuracy | The difference between the recorded elevation of a feature and its true elevation referenced to the same vertical datum expressed as a linear error at 90 percent probability. |  |  | 0..* | {ordered, unique} | RealNonNegative | Number | length | metre | [5 empty] | 0
StandardInstrumentArrival.termInstProcDesig | Standard Instrument Arrival (STAR) : Terminal Instrument Procedure Designator | A unique encoded designator for the terminal instrument procedure. | The designator is used primarily by automated flight management systems as a primary key to search for, select, portray, and fly while on automatic pilot. This is also used to encode the full identifier into a short string of characters so it may be selected from an on-screen list of available procedures, without the need for the pilot to have to scroll through what at times can be a lengthly list of terminal instrument procedure identifications. |  | 0..1 |  | StandardInstrumentArrivalTerminalInstrumentProcedureDesignatorStrucText | String |  |  |  |  | 6 | FALSE | Six alphanumeric characters where alphabetic characters range from 'A' to 'Z' and numeric characters range from '0' to '9'. In the case of a Standard Instrument Arrival (STAR) or Standard Instrument Departure (SID) procedure the identifier consists of a 5 character component followed by a single character consisting of either a space (' ') or a letter from 'A' to 'Z' or digit from '0' to '9' used to discriminate cases of multiple procedure identifiers at an aerodrome that would otherwise be identical. In the case of a Standard Instrument Arrival (STAR) the identifier consists of the flight management system encoded designator (for example: 'GILMOR SIX ARRIVAL' becomes 'GQE6'). In all cases 'runway' is abbreviated as 'RW' (for example 'RWY 34' becomes 'RW34'). If no encoded designator is provided by the appropriate authority then the full terminal instrument procedure identification is used as the identifier if five or less characters in length (the result being right-padded to 5 characters using the space (' ')), else the full identification is truncated from right-to-left to 5 characters, retaining the suffix character (discriminating cases of multiple otherwise-identical procedure identifiers) as the sixth character if indicated. In the case of an approach procedure the identifier consists of up to 5 characters followed by a single character consisting of a space (' '). The first character is the segment type (for example: 'I' = ILS, 'V' = VOR, 'N' = NDB) followed by the identifier of the primary runway served by the procedure (a two digit identifier with a suffix of 'L' (left), 'R' (right), 'C' (center)) followed by a space (' '). For example: 'ILS Runway 7L' becomes 'I07L ' (note spaces). In the case of a circling approach, the type of primary navigational aid followed by the circling identification character is used. For example: 'VOR-A' becomes 'VVORA ' (note space).
StandardInstrumentDepart.airTrafficContingencyRoute | Standard Instrument Departure (SID) : Air Traffic Contingency Route | An indication that an air traffic route is a preplanned alternate that is designed to ensure the continued safety of air navigation in the event of a disruption or limitation of air traffic services (ATS), air traffic service (ATS) capabilities, or aircraft emergencies. | Contingency routes use existing air routes with specific instructions, communication instructions, and pilot procedures to be followed to ensure the safety of air navigation. |  | 0..1 |  | Boolean | Boolean
StandardInstrumentDepart.termInstProcDesig | Standard Instrument Departure (SID) : Terminal Instrument Procedure Designator | A unique encoded designator for the terminal instrument procedure. | The designator is used primarily by automated flight management systems as a primary key to search for, select, portray, and fly while on automatic pilot. This is also used to encode the full identifier into a short string of characters so it may be selected from an on-screen list of available procedures, without the need for the pilot to have to scroll through what at times can be a lengthly list of terminal instrument procedure identifications. |  | 0..1 |  | StandardInstrumentDepartTerminalInstrumentProcedureDesignatorStrucText | String |  |  |  |  | 6 | FALSE | Six alphanumeric characters where alphabetic characters range from 'A' to 'Z' and numeric characters range from '0' to '9'. In the case of a Standard Instrument Arrival (STAR) or Standard Instrument Departure (SID) procedure the identifier consists of a 5 character component followed by a single character consisting of either a space (' ') or a letter from 'A' to 'Z' or digit from '0' to '9' used to discriminate cases of multiple procedure identifiers at an aerodrome that would otherwise be identical. In the case of a Standard Instrument Arrival (STAR) the identifier consists of the flight management system encoded designator (for example: 'GILMOR SIX ARRIVAL' becomes 'GQE6'). In all cases 'runway' is abbreviated as 'RW' (for example 'RWY 34' becomes 'RW34'). If no encoded designator is provided by the appropriate authority then the full terminal instrument procedure identification is used as the identifier if five or less characters in length (the result being right-padded to 5 characters using the space (' ')), else the full identification is truncated from right-to-left to 5 characters, retaining the suffix character (discriminating cases of multiple otherwise-identical procedure identifiers) as the sixth character if indicated. In the case of an approach procedure the identifier consists of up to 5 characters followed by a single character consisting of a space (' '). The first character is the segment type (for example: 'I' = ILS, 'V' = VOR, 'N' = NDB) followed by the identifier of the primary runway served by the procedure (a two digit identifier with a suffix of 'L' (left), 'R' (right), 'C' (center)) followed by a space (' '). For example: 'ILS Runway 7L' becomes 'I07L ' (note spaces). In the case of a circling approach, the type of primary navigational aid followed by the circling identification character is used. For example: 'VOR-A' becomes 'VVORA ' (note space).
StatisticalGeoArea.area | Statistical Geographic Area : Area | The area within the delineation of the feature. |  |  | 0..1 |  | RealUnconstrained | Number | area | squareMetre
StatisticalGeoArea.landslideHazardCategory | Statistical Geographic Area : Landslide Hazard Category | The probability range of landslide susceptibility, occurrence and/or related hazard, as a category. |  |  | 0..1 |  | StatisticalGeoAreaLandslideHazardCategoryType | Enumeration |  |  |  | TRUE
StatisticalGeoArea.population | Statistical Geographic Area : Population | The number of people within an area (for example: an administrative or built-up area). |  |  | 0..1 |  | IntegerNonNegative | Number | pureNumber | unitless | [5 empty] | 0
StatisticalGeoArea.statisticalGeoAreaType | Statistical Geographic Area : Statistical Geographic Area Type | The type of a geographic area based on its statistically derived and/or aggregated properties. |  |  | 0..1 |  | StatisticalGeoAreaStatisticalGeoAreaType | Enumeration |  |  |  | TRUE
StatuePedestal.area | Statue Pedestal : Area | The area within the delineation of the feature. |  |  | 0..1 |  | RealUnconstrained | Number | area | squareMetre
StatuePedestal.conspicuousAirCategory | Statue Pedestal : Conspicuous Air Category | The manner in which an object is conspicuous when viewed from the air. | A conspicuous feature is easily detected and identified under varying conditions (for example: lighting). Factors affecting conspicuousness include size, shape, and/or height. |  | 0..1 |  | StatuePedestalConspicuousAirCategoryType | Enumeration |  |  |  | TRUE
StatuePedestal.conspicuousGroundCategory | Statue Pedestal : Conspicuous Ground Category | The manner in which an object is conspicuous when viewed from on the ground. | A conspicuous feature is easily detected and identified under varying conditions (for example: lighting). Factors affecting conspicuousness include size, shape, and/or height. |  | 0..1 |  | StatuePedestalConspicuousGroundCategoryType | Enumeration |  |  |  | TRUE
StatuePedestal.conspicuousSeaCategory | Statue Pedestal : Conspicuous Sea Category | The manner in which an object is conspicuous when viewed from the sea. | A conspicuous feature is easily detected and identified under varying conditions (for example: lighting). Factors affecting conspicuousness include size, shape, and/or height. |  | 0..1 |  | StatuePedestalConspicuousSeaCategoryType | Enumeration |  |  |  | TRUE
StatuePedestal.heightAboveSurfaceLevel | Statue Pedestal : Height Above Surface Level | The vertical distance measured from the lowest point of the base of the feature at ground or water level (downhill/downstream side) to the tallest point of the feature. | For non-inland water bodies, the water level is usually understood to be Mean Sea Level (MSL). Note that the feature may be supported above the surface by another feature (for example: a tower supported by a building) and as a consequence the value of the Height Above Surface Level is different (larger) than the base-to-top height of the feature (for example: supported tower) itself. |  | 0..1 |  | RealInterval | Number | length | metre
StatuePedestal.highestElevation | Statue Pedestal : Highest Elevation | The elevation from a specified vertical datum to the highest point on a feature. | In the case of multiple features that may be stacked on each other (for example: a railway on a bridge, a superstructure on a building, or an aerial on a tower) the highest elevation is that of the entire feature stack. For example, the highest elevation of a church is that of its steeple and not that of the roof of the church itself. The church itself may have a height above surface level that excludes the additional height of the steeple superstructure located on the church roof. |  | 0..* | {ordered, unique} | RealUnconstrained | Number | length | metre
StatuePedestal.length | Statue Pedestal : Length | The dimension of a feature taken along its primary alignment of use and generally in the horizontal plane. | The primary alignment of a feature is its established direction of flow or use (for example: a road, a power line, a river, a rapid, and/or a bridge). A feature-specific rule may apply. In the case of a bridge, the length is the distance between the bridge abutments along the bridge centreline. In the case of a dam, the length is the distance along the dam crest. If no established direction of flow or use exists then (1) if the feature is irregular in shape its length is its greatest horizontal dimension (see Attribute: 'Greatest Horizontal Extent'), else (2) if the feature is regular in shape then a shape-specific rule may apply: for a rectangular feature, the length of the longer axis; for a round feature, the diameter. |  | 0..1 |  | RealInterval | Number | length | metre
StatuePedestal.structMatType | Statue Pedestal : Structural Material Type | The primary type(s) of material composing a feature, exclusive of the surface. | The basis for 'primary' may be, for example, compositional dominance or structural organization. |  | 0..* | {ordered, unique} | StatuePedestalStructMatType | Enumeration |  |  |  | FALSE
StatuePedestal.supported | Statue Pedestal : Supported | An indication that a feature is physically supported by another feature. | For example, a tower may be supported by a building, an aerial may be supported by a tower, or a pipeline may be supported by a trestle. |  | 0..1 |  | Boolean | Boolean
StatuePedestal.verticalRelativeLocation | Statue Pedestal : Vertical Relative Location | The relationship between the feature and the underlying ground (terrain) or waterbody bottom. |  |  | 0..1 |  | StatuePedestalVerticalRelativeLocationType | Enumeration |  |  |  | TRUE
StatuePedestal.width | Statue Pedestal : Width | The dimension of a feature taken perpendicular to its primary alignment of use and generally in the horizontal plane. | The primary alignment of a feature is its established direction of flow or use (for example: a road, a power line right-of-way, a river, rapid, and/or a bridge). A feature-specific rule may apply. In the case of a bridge, the width is the distance perpendicular to the bridge centre-line and generally in the horizontal plane. In the case of a dam, the width is the distance perpendicular to (across the) the dam crest. If no such direction of flow or use exists then (1) if the feature is irregular in shape its width is taken perpendicular to the direction of its greatest horizontal dimension (see Attribute: 'Greatest Horizontal Extent'), else (2) if the feature is regular in shape then a shape-specific rule may apply: for a rectangular feature, the length of the shorter axis; for a round feature, the diameter. |  | 0..1 |  | RealInterval | Number | length | metre
StatuePedestal.heightAboveSurfaceLevel.accuracy | Statue Pedestal : Height Above Surface Level : Height Accuracy | The difference between the recorded height above ground level of a feature and its true height expressed as a linear error at 90 percent probability. |  |  | 0..1 |  | RealNonNegative | Number | length | metre | [5 empty] | 0
StatuePedestal.highestElevation.vertDatum | Statue Pedestal : Highest Elevation : Vertical Datum | The vertical datum to which the elevation is referenced and with respect to which the vertical positional accuracy was determined. |  |  | 0..* | {ordered, unique} | VerticalDatumCodeList | CodeList
StatuePedestal.highestElevation.accuracy | Statue Pedestal : Highest Elevation : Absolute Vertical Accuracy | The difference between the recorded elevation of a feature and its true elevation referenced to the same vertical datum expressed as a linear error at 90 percent probability. |  |  | 0..* | {ordered, unique} | RealNonNegative | Number | length | metre | [5 empty] | 0
SteepGrade.gradientLength | Steep Grade : Gradient Length | The length of a road or railway segment having a significant gradient, specifically greater than or equal to 7 percent (%) for a road or greater than or equal to 3 percent (%) for a railway. |  |  | 0..1 |  | RealUnconstrained | Number | length | metre
SteepGrade.length | Steep Grade : Length | The dimension of a feature taken along its primary alignment of use and generally in the horizontal plane. | The primary alignment of a feature is its established direction of flow or use (for example: a road, a power line, a river, a rapid, and/or a bridge). A feature-specific rule may apply. In the case of a bridge, the length is the distance between the bridge abutments along the bridge centreline. In the case of a dam, the length is the distance along the dam crest. If no established direction of flow or use exists then (1) if the feature is irregular in shape its length is its greatest horizontal dimension (see Attribute: 'Greatest Horizontal Extent'), else (2) if the feature is regular in shape then a shape-specific rule may apply: for a rectangular feature, the length of the longer axis; for a round feature, the diameter. |  | 0..1 |  | RealInterval | Number | length | metre
SteepGrade.navigationLandmark | Steep Grade : Navigation Landmark | An indication that a feature may serve as a navigation landmark, allowing for rapid and positive orientation of a navigator. | Its size, shape, and/or location make it prominent in relation to its surroundings, and it is therefore easily recognized from the surface and/or from the air. |  | 0..1 |  | Boolean | Boolean
SteepGrade.surfaceSlope | Steep Grade : Surface Slope | The slope (rate of upward inclination of the surface from the horizontal) of the surface of a feature (for example: the terrain or a waterbody floor). | The (percent) slope is determined as the change in height divided by the horizontal distance over which the change takes place, multiplied by one hundred: ((h2-h1)/d)*100. Generally the slope is determined along the primary alignment of a feature (its established direction of flow or use; for example: a road, a railway, a ridge line, and/or a bridge). In those cases where the primary alignment is essentially horizontal (for example, a beach, a watercourse bank, or a cut) the surface slope is typically determined at right angles to the primary alignment. |  | 0..1 |  | RealInterval | Number | pureNumber | percent
SteepGrade.transportationSystemType | Steep Grade : Transportation System Type | The type of a transportation system based on the type(s) of vehicles employed and/or the nature(s) of the objects transported. |  |  | 0..* | {ordered, unique} | SteepGradeTransportationSystemType | Enumeration |  |  |  | FALSE
SteepTerrainFace.area | Steep Terrain Face : Area | The area within the delineation of the feature. |  |  | 0..1 |  | RealUnconstrained | Number | area | squareMetre
SteepTerrainFace.collection | Steep Terrain Face : Collection | An indication that a feature instance is, or may be, representing more than a single feature of the same type as a collection. | May be used when delineating individual features of the same type within a region that may or may not meet inclusion conditions to be delineated individually. For example, the Finger Lakes in North America is a collection of (multiple) Lake features but may be collected as a single feature instance at a small extraction scale. |  | 0..1 |  | Boolean | Boolean
SteepTerrainFace.conspicuousAirCategory | Steep Terrain Face : Conspicuous Air Category | The manner in which an object is conspicuous when viewed from the air. | A conspicuous feature is easily detected and identified under varying conditions (for example: lighting). Factors affecting conspicuousness include size, shape, and/or height. |  | 0..1 |  | SteepTerrainFaceConspicuousAirCategoryType | Enumeration |  |  |  | TRUE
SteepTerrainFace.conspicuousGroundCategory | Steep Terrain Face : Conspicuous Ground Category | The manner in which an object is conspicuous when viewed from on the ground. | A conspicuous feature is easily detected and identified under varying conditions (for example: lighting). Factors affecting conspicuousness include size, shape, and/or height. |  | 0..1 |  | SteepTerrainFaceConspicuousGroundCategoryType | Enumeration |  |  |  | TRUE
SteepTerrainFace.conspicuousSeaCategory | Steep Terrain Face : Conspicuous Sea Category | The manner in which an object is conspicuous when viewed from the sea. | A conspicuous feature is easily detected and identified under varying conditions (for example: lighting). Factors affecting conspicuousness include size, shape, and/or height. |  | 0..1 |  | SteepTerrainFaceConspicuousSeaCategoryType | Enumeration |  |  |  | TRUE
SteepTerrainFace.directivity | Steep Terrain Face : Directivity | The side(s) of a feature that produce the greatest visual significance and/or reflectivity potential. |  |  | 0..1 |  | SteepTerrainFaceDirectivityType | Enumeration |  |  |  | TRUE
SteepTerrainFace.featureCount | Steep Terrain Face : Feature Count | The number of features of the same type within a defined region. | May be used to indicate the number of features actually present in near proximity to each other although only one representative feature is collected. For example, the number of adjacent pipelines. |  | 0..1 |  | IntegerNonNegative | Number | pureNumber | unitless | [5 empty] | 0
SteepTerrainFace.heightAboveSurfaceLevel | Steep Terrain Face : Height Above Surface Level | The vertical distance measured from the lowest point of the base of the feature at ground or water level (downhill/downstream side) to the tallest point of the feature. | For non-inland water bodies, the water level is usually understood to be Mean Sea Level (MSL). Note that the feature may be supported above the surface by another feature (for example: a tower supported by a building) and as a consequence the value of the Height Above Surface Level is different (larger) than the base-to-top height of the feature (for example: supported tower) itself. |  | 0..1 |  | RealInterval | Number | length | metre
SteepTerrainFace.highestElevation | Steep Terrain Face : Highest Elevation | The elevation from a specified vertical datum to the highest point on a feature. | In the case of multiple features that may be stacked on each other (for example: a railway on a bridge, a superstructure on a building, or an aerial on a tower) the highest elevation is that of the entire feature stack. For example, the highest elevation of a church is that of its steeple and not that of the roof of the church itself. The church itself may have a height above surface level that excludes the additional height of the steeple superstructure located on the church roof. |  | 0..* | {ordered, unique} | RealUnconstrained | Number | length | metre
SteepTerrainFace.length | Steep Terrain Face : Length | The dimension of a feature taken along its primary alignment of use and generally in the horizontal plane. | The primary alignment of a feature is its established direction of flow or use (for example: a road, a power line, a river, a rapid, and/or a bridge). A feature-specific rule may apply. In the case of a bridge, the length is the distance between the bridge abutments along the bridge centreline. In the case of a dam, the length is the distance along the dam crest. If no established direction of flow or use exists then (1) if the feature is irregular in shape its length is its greatest horizontal dimension (see Attribute: 'Greatest Horizontal Extent'), else (2) if the feature is regular in shape then a shape-specific rule may apply: for a rectangular feature, the length of the longer axis; for a round feature, the diameter. |  | 0..1 |  | RealInterval | Number | length | metre
SteepTerrainFace.maximumObstacleHeight | Steep Terrain Face : Maximum Obstacle Height | The maximum distance from the bottom to the top of a terrain (or waterbody floor) obstacle. | May be a height or a depth. |  | 0..1 |  | RealUnconstrained | Number | length | metre
SteepTerrainFace.predominantFeatureHeight | Steep Terrain Face : Predominant Feature Height | The predominant height (the height of at least 50 percent) of the feature measured from the lowest point of the base at ground or water level (downhill side/downstream side). |  |  | 0..1 |  | RealInterval | Number | length | metre
SteepTerrainFace.structMatType | Steep Terrain Face : Structural Material Type | The primary type(s) of material composing a feature, exclusive of the surface. | The basis for 'primary' may be, for example, compositional dominance or structural organization. |  | 0..* | {ordered, unique} | SteepTerrainFaceStructMatType | Enumeration |  |  |  | FALSE
SteepTerrainFace.surfaceSlope | Steep Terrain Face : Surface Slope | The slope (rate of upward inclination of the surface from the horizontal) of the surface of a feature (for example: the terrain or a waterbody floor). | The (percent) slope is determined as the change in height divided by the horizontal distance over which the change takes place, multiplied by one hundred: ((h2-h1)/d)*100. Generally the slope is determined along the primary alignment of a feature (its established direction of flow or use; for example: a road, a railway, a ridge line, and/or a bridge). In those cases where the primary alignment is essentially horizontal (for example, a beach, a watercourse bank, or a cut) the surface slope is typically determined at right angles to the primary alignment. |  | 0..1 |  | RealInterval | Number | pureNumber | percent
SteepTerrainFace.terrainFaceType | Steep Terrain Face : Terrain Face Type | The type of a steep terrain face based on its morphology and/or relationship to the surrounding area. |  |  | 0..1 |  | SteepTerrainFaceTerrainFaceType | Enumeration |  |  |  | FALSE
SteepTerrainFace.width | Steep Terrain Face : Width | The dimension of a feature taken perpendicular to its primary alignment of use and generally in the horizontal plane. | The primary alignment of a feature is its established direction of flow or use (for example: a road, a power line right-of-way, a river, rapid, and/or a bridge). A feature-specific rule may apply. In the case of a bridge, the width is the distance perpendicular to the bridge centre-line and generally in the horizontal plane. In the case of a dam, the width is the distance perpendicular to (across the) the dam crest. If no such direction of flow or use exists then (1) if the feature is irregular in shape its width is taken perpendicular to the direction of its greatest horizontal dimension (see Attribute: 'Greatest Horizontal Extent'), else (2) if the feature is regular in shape then a shape-specific rule may apply: for a rectangular feature, the length of the shorter axis; for a round feature, the diameter. |  | 0..1 |  | RealInterval | Number | length | metre
SteepTerrainFace.heightAboveSurfaceLevel.accuracy | Steep Terrain Face : Height Above Surface Level : Height Accuracy | The difference between the recorded height above ground level of a feature and its true height expressed as a linear error at 90 percent probability. |  |  | 0..1 |  | RealNonNegative | Number | length | metre | [5 empty] | 0
SteepTerrainFace.highestElevation.vertDatum | Steep Terrain Face : Highest Elevation : Vertical Datum | The vertical datum to which the elevation is referenced and with respect to which the vertical positional accuracy was determined. |  |  | 0..* | {ordered, unique} | VerticalDatumCodeList | CodeList
SteepTerrainFace.highestElevation.accuracy | Steep Terrain Face : Highest Elevation : Absolute Vertical Accuracy | The difference between the recorded elevation of a feature and its true elevation referenced to the same vertical datum expressed as a linear error at 90 percent probability. |  |  | 0..* | {ordered, unique} | RealNonNegative | Number | length | metre | [5 empty] | 0
Stopway.accessibilityStatus | Stopway : Accessibility Status | The type of accessibility of a feature. |  |  | 0..1 |  | StopwayAccessibilityStatusType | Enumeration |  |  |  | TRUE
Stopway.aerodromeSurfaceStatus | Stopway : Aerodrome Surface Status | The operational status of an aerodrome movement area, as a category. | For example: serviceable, unserviceable, closed, or work-in-progress. |  | 0..1 |  | StopwayAerodromeSurfaceStatusType | Enumeration |  |  |  | TRUE
Stopway.aeroMoveAreaLightSysType | Stopway : Aerodrome Movement Area Light System Type | The lighting system provided for a component of the aerodrome movement area. |  |  | 0..1 |  | StopwayAeroMoveAreaLightSysType | Enumeration |  |  |  | TRUE
Stopway.aeroMoveAreaSurfaceComp | Stopway : Aerodrome Movement Area Surface Composition | The type of the predominant material of which a surface of the movement area is composed. | Example surfaces include: asphalt, concrete, or grass. |  | 0..* | {ordered, unique} | StopwayAeroMoveAreaSurfaceCompType | Enumeration |  |  |  | FALSE
Stopway.area | Stopway : Area | The area within the delineation of the feature. |  |  | 0..1 |  | RealUnconstrained | Number | area | squareMetre
Stopway.facilityOperationalStatus | Stopway : Facility Operational Status | The status of operation of a man-made structure, as a whole. | Includes actual operations, operational capability, and planned or proposed man-made structures. |  | 0..1 |  | StopwayFacilityOperationalStatusType | Enumeration |  |  |  | TRUE
Stopway.highestElevation | Stopway : Highest Elevation | The elevation from a specified vertical datum to the highest point on a feature. | In the case of multiple features that may be stacked on each other (for example: a railway on a bridge, a superstructure on a building, or an aerial on a tower) the highest elevation is that of the entire feature stack. For example, the highest elevation of a church is that of its steeple and not that of the roof of the church itself. The church itself may have a height above surface level that excludes the additional height of the steeple superstructure located on the church roof. |  | 0..* | {ordered, unique} | RealUnconstrained | Number | length | metre
Stopway.length | Stopway : Length | The dimension of a feature taken along its primary alignment of use and generally in the horizontal plane. | The primary alignment of a feature is its established direction of flow or use (for example: a road, a power line, a river, a rapid, and/or a bridge). A feature-specific rule may apply. In the case of a bridge, the length is the distance between the bridge abutments along the bridge centreline. In the case of a dam, the length is the distance along the dam crest. If no established direction of flow or use exists then (1) if the feature is irregular in shape its length is its greatest horizontal dimension (see Attribute: 'Greatest Horizontal Extent'), else (2) if the feature is regular in shape then a shape-specific rule may apply: for a rectangular feature, the length of the longer axis; for a round feature, the diameter. |  | 0..1 |  | RealInterval | Number | length | metre
Stopway.loadClassificationNumber | Stopway : Load Classification Number (LCN) | A value which denotes the peak being moment the surface can handle repeatedly without shortening its service life. | Based on the United States Air Force/DoD LCN/LCG System. |  | 0..1 |  | Integer0to120 | Number | pureNumber | unitless | [5 empty] | 0 | 120
Stopway.physicalCondition | Stopway : Physical Condition | The physical condition of a man-made structure, as a whole, including the inside and/or outside of the structure and any contained and/or associated equipment. | The physical condition applies to any phase of the life cycle of a man-made structure from construction to destruction. Examples of man-made structures include roads, canals, buildings, towers, aerodromes and facilities. |  | 0..1 |  | StopwayPhysicalConditionType | Enumeration |  |  |  | TRUE
Stopway.width | Stopway : Width | The dimension of a feature taken perpendicular to its primary alignment of use and generally in the horizontal plane. | The primary alignment of a feature is its established direction of flow or use (for example: a road, a power line right-of-way, a river, rapid, and/or a bridge). A feature-specific rule may apply. In the case of a bridge, the width is the distance perpendicular to the bridge centre-line and generally in the horizontal plane. In the case of a dam, the width is the distance perpendicular to (across the) the dam crest. If no such direction of flow or use exists then (1) if the feature is irregular in shape its width is taken perpendicular to the direction of its greatest horizontal dimension (see Attribute: 'Greatest Horizontal Extent'), else (2) if the feature is regular in shape then a shape-specific rule may apply: for a rectangular feature, the length of the shorter axis; for a round feature, the diameter. |  | 0..1 |  | RealInterval | Number | length | metre
Stopway.highestElevation.vertDatum | Stopway : Highest Elevation : Vertical Datum | The vertical datum to which the elevation is referenced and with respect to which the vertical positional accuracy was determined. |  |  | 0..* | {ordered, unique} | VerticalDatumCodeList | CodeList
Stopway.highestElevation.accuracy | Stopway : Highest Elevation : Absolute Vertical Accuracy | The difference between the recorded elevation of a feature and its true elevation referenced to the same vertical datum expressed as a linear error at 90 percent probability. |  |  | 0..* | {ordered, unique} | RealNonNegative | Number | length | metre | [5 empty] | 0
StopwayEndpoint.elevationMsl | Stopway Endpoint : Elevation | The vertical distance of a point or a level, on or affixed to the surface of the Earth, measured from Mean Sea Level (MSL). |  |  | 0..1 |  | RealUnconstrained | Number | length | metre
StorageDepot.directivity | Storage Depot : Directivity | The side(s) of a feature that produce the greatest visual significance and/or reflectivity potential. |  |  | 0..1 |  | StorageDepotDirectivityType | Enumeration |  |  |  | TRUE
StorageDepot.product | Storage Depot : Product | The principal product(s) resulting from a production, mining, or agricultural activity. | If multiple products are specified then they are usually listed in descending order of importance. |  | 0..* | {ordered, unique} | StorageDepotProductType | Enumeration |  |  |  | FALSE
StorageTank.colourPattern | Storage Tank : Colour Pattern | The colour pattern(s) of an aid to navigation (for example: a buoy, a beacon, and/or a navigation light) or other feature of importance to maritime navigation. | The Attribute: 'Navigation Mark Colour' may be used to specify the colours in the order in which they appear in the pattern. |  | 0..1 |  | StorageTankColourPatternType | Enumeration |  |  |  | FALSE
StorageTank.containmentBermPresent | Storage Tank : Containment Berm Present | An indication that a facility (for example: a storage tank, a drum storage area, or a liquid transfer area) is surrounded by an embankment or wall that provides a barrier to retain liquid (for example: leaked fuel oil). | The embankment or wall is typically part of a spill containment system that may additionally provide fire protection, product recovery and/or process isolation. |  | 0..1 |  | Boolean | Boolean
StorageTank.diameter | Storage Tank : Diameter | The dimension of a circular, cylindrical, or spherical feature taken from boundary to boundary along a straight line passing through its centre. |  |  | 0..1 |  | RealInterval | Number | length | metre
StorageTank.heightOfObject | Storage Tank : Height of Object | The vertical distance measured from the base to the top of the feature that gives the greatest value. | For example, the Height of Object of a two story building with a basement is three stories while the Height of Object of a man doesn't change as a result of standing in a trench whereas his Height Above Surface Level (based on the prevailing terrain surface level) may be considered to be correspondingly reduced by the depth of the trench. |  | 0..1 |  | RealInterval | Number | length | metre
StorageTank.locatedUnderground | Storage Tank : Located Underground | The feature (for example: a parking garage, storage tank, or a transportation station) is located underground. |  |  | 0..1 |  | Boolean | Boolean
StorageTank.navigationMarkColour | Storage Tank : Navigation Mark Colour | The colour(s) of a International Association of Lighthouse Authorities (IALA) navigation mark. | When the navigation mark is patterned, the Attribute: 'Colour Pattern' may be used to identify the pattern and a corresponding list of colours specified. |  | 0..* | {ordered, unique} | StorageTankNavigationMarkColourType | Enumeration |  |  |  | FALSE
StorageTank.product | Storage Tank : Product | The principal product(s) resulting from a production, mining, or agricultural activity. | If multiple products are specified then they are usually listed in descending order of importance. |  | 0..* | {ordered, unique} | StorageTankProductType | Enumeration |  |  |  | FALSE
StorageTank.structureShape | Storage Tank : Structure Shape | The geometric form, appearance, and/or configuration of the feature as a whole. |  |  | 0..1 |  | StorageTankStructureShapeType | Enumeration |  |  |  | FALSE
StorageTank.supported | Storage Tank : Supported | An indication that a feature is physically supported by another feature. | For example, a tower may be supported by a building, an aerial may be supported by a tower, or a pipeline may be supported by a trestle. |  | 0..1 |  | Boolean | Boolean
StorageTank.volume | Storage Tank : Volume | The volume of a feature. | For example, the storage capacity of a water tower. |  | 0..1 |  | RealInterval | Number | volume | cubicMetre
StorageTank.waterPotability | Storage Tank : Water Potability | The potability of water based on the type of treatment required before it is safe for human consumption. |  |  | 0..1 |  | StorageTankWaterPotabilityType | Enumeration |  |  |  | FALSE
StormDrain.area | Storm Drain : Area | The area within the delineation of the feature. |  |  | 0..1 |  | RealUnconstrained | Number | area | squareMetre
StormDrain.conspicuousAirCategory | Storm Drain : Conspicuous Air Category | The manner in which an object is conspicuous when viewed from the air. | A conspicuous feature is easily detected and identified under varying conditions (for example: lighting). Factors affecting conspicuousness include size, shape, and/or height. |  | 0..1 |  | StormDrainConspicuousAirCategoryType | Enumeration |  |  |  | TRUE
StormDrain.conspicuousGroundCategory | Storm Drain : Conspicuous Ground Category | The manner in which an object is conspicuous when viewed from on the ground. | A conspicuous feature is easily detected and identified under varying conditions (for example: lighting). Factors affecting conspicuousness include size, shape, and/or height. |  | 0..1 |  | StormDrainConspicuousGroundCategoryType | Enumeration |  |  |  | TRUE
StormDrain.conspicuousSeaCategory | Storm Drain : Conspicuous Sea Category | The manner in which an object is conspicuous when viewed from the sea. | A conspicuous feature is easily detected and identified under varying conditions (for example: lighting). Factors affecting conspicuousness include size, shape, and/or height. |  | 0..1 |  | StormDrainConspicuousSeaCategoryType | Enumeration |  |  |  | TRUE
StormDrain.facilityOperationalStatus | Storm Drain : Facility Operational Status | The status of operation of a man-made structure, as a whole. | Includes actual operations, operational capability, and planned or proposed man-made structures. |  | 0..1 |  | StormDrainFacilityOperationalStatusType | Enumeration |  |  |  | TRUE
StormDrain.length | Storm Drain : Length | The dimension of a feature taken along its primary alignment of use and generally in the horizontal plane. | The primary alignment of a feature is its established direction of flow or use (for example: a road, a power line, a river, a rapid, and/or a bridge). A feature-specific rule may apply. In the case of a bridge, the length is the distance between the bridge abutments along the bridge centreline. In the case of a dam, the length is the distance along the dam crest. If no established direction of flow or use exists then (1) if the feature is irregular in shape its length is its greatest horizontal dimension (see Attribute: 'Greatest Horizontal Extent'), else (2) if the feature is regular in shape then a shape-specific rule may apply: for a rectangular feature, the length of the longer axis; for a round feature, the diameter. |  | 0..1 |  | RealInterval | Number | length | metre
StormDrain.physicalCondition | Storm Drain : Physical Condition | The physical condition of a man-made structure, as a whole, including the inside and/or outside of the structure and any contained and/or associated equipment. | The physical condition applies to any phase of the life cycle of a man-made structure from construction to destruction. Examples of man-made structures include roads, canals, buildings, towers, aerodromes and facilities. |  | 0..1 |  | StormDrainPhysicalConditionType | Enumeration |  |  |  | TRUE
StormDrain.structMatType | Storm Drain : Structural Material Type | The primary type(s) of material composing a feature, exclusive of the surface. | The basis for 'primary' may be, for example, compositional dominance or structural organization. |  | 0..* | {ordered, unique} | StormDrainStructMatType | Enumeration |  |  |  | FALSE
StormDrain.width | Storm Drain : Width | The dimension of a feature taken perpendicular to its primary alignment of use and generally in the horizontal plane. | The primary alignment of a feature is its established direction of flow or use (for example: a road, a power line right-of-way, a river, rapid, and/or a bridge). A feature-specific rule may apply. In the case of a bridge, the width is the distance perpendicular to the bridge centre-line and generally in the horizontal plane. In the case of a dam, the width is the distance perpendicular to (across the) the dam crest. If no such direction of flow or use exists then (1) if the feature is irregular in shape its width is taken perpendicular to the direction of its greatest horizontal dimension (see Attribute: 'Greatest Horizontal Extent'), else (2) if the feature is regular in shape then a shape-specific rule may apply: for a rectangular feature, the length of the shorter axis; for a round feature, the diameter. |  | 0..1 |  | RealInterval | Number | length | metre
StreetLamp.conspicuousAirCategory | Street Lamp : Conspicuous Air Category | The manner in which an object is conspicuous when viewed from the air. | A conspicuous feature is easily detected and identified under varying conditions (for example: lighting). Factors affecting conspicuousness include size, shape, and/or height. |  | 0..1 |  | StreetLampConspicuousAirCategoryType | Enumeration |  |  |  | TRUE
StreetLamp.conspicuousGroundCategory | Street Lamp : Conspicuous Ground Category | The manner in which an object is conspicuous when viewed from on the ground. | A conspicuous feature is easily detected and identified under varying conditions (for example: lighting). Factors affecting conspicuousness include size, shape, and/or height. |  | 0..1 |  | StreetLampConspicuousGroundCategoryType | Enumeration |  |  |  | TRUE
StreetLamp.conspicuousSeaCategory | Street Lamp : Conspicuous Sea Category | The manner in which an object is conspicuous when viewed from the sea. | A conspicuous feature is easily detected and identified under varying conditions (for example: lighting). Factors affecting conspicuousness include size, shape, and/or height. |  | 0..1 |  | StreetLampConspicuousSeaCategoryType | Enumeration |  |  |  | TRUE
StreetLamp.crossSectionalShape | Street Lamp : Cross-sectional Shape | The cross-sectional shape of a feature in the horizontal plane. |  |  | 0..1 |  | StreetLampCrossSectionalShapeType | Enumeration |  |  |  | FALSE
StreetLamp.facilityOperationalStatus | Street Lamp : Facility Operational Status | The status of operation of a man-made structure, as a whole. | Includes actual operations, operational capability, and planned or proposed man-made structures. |  | 0..1 |  | StreetLampFacilityOperationalStatusType | Enumeration |  |  |  | TRUE
StreetLamp.heightAboveSurfaceLevel | Street Lamp : Height Above Surface Level | The vertical distance measured from the lowest point of the base of the feature at ground or water level (downhill/downstream side) to the tallest point of the feature. | For non-inland water bodies, the water level is usually understood to be Mean Sea Level (MSL). Note that the feature may be supported above the surface by another feature (for example: a tower supported by a building) and as a consequence the value of the Height Above Surface Level is different (larger) than the base-to-top height of the feature (for example: supported tower) itself. |  | 0..1 |  | RealInterval | Number | length | metre
StreetLamp.highestElevation | Street Lamp : Highest Elevation | The elevation from a specified vertical datum to the highest point on a feature. | In the case of multiple features that may be stacked on each other (for example: a railway on a bridge, a superstructure on a building, or an aerial on a tower) the highest elevation is that of the entire feature stack. For example, the highest elevation of a church is that of its steeple and not that of the roof of the church itself. The church itself may have a height above surface level that excludes the additional height of the steeple superstructure located on the church roof. |  | 0..* | {ordered, unique} | RealUnconstrained | Number | length | metre
StreetLamp.length | Street Lamp : Length | The dimension of a feature taken along its primary alignment of use and generally in the horizontal plane. | The primary alignment of a feature is its established direction of flow or use (for example: a road, a power line, a river, a rapid, and/or a bridge). A feature-specific rule may apply. In the case of a bridge, the length is the distance between the bridge abutments along the bridge centreline. In the case of a dam, the length is the distance along the dam crest. If no established direction of flow or use exists then (1) if the feature is irregular in shape its length is its greatest horizontal dimension (see Attribute: 'Greatest Horizontal Extent'), else (2) if the feature is regular in shape then a shape-specific rule may apply: for a rectangular feature, the length of the longer axis; for a round feature, the diameter. |  | 0..1 |  | RealInterval | Number | length | metre
StreetLamp.physicalCondition | Street Lamp : Physical Condition | The physical condition of a man-made structure, as a whole, including the inside and/or outside of the structure and any contained and/or associated equipment. | The physical condition applies to any phase of the life cycle of a man-made structure from construction to destruction. Examples of man-made structures include roads, canals, buildings, towers, aerodromes and facilities. |  | 0..1 |  | StreetLampPhysicalConditionType | Enumeration |  |  |  | TRUE
StreetLamp.width | Street Lamp : Width | The dimension of a feature taken perpendicular to its primary alignment of use and generally in the horizontal plane. | The primary alignment of a feature is its established direction of flow or use (for example: a road, a power line right-of-way, a river, rapid, and/or a bridge). A feature-specific rule may apply. In the case of a bridge, the width is the distance perpendicular to the bridge centre-line and generally in the horizontal plane. In the case of a dam, the width is the distance perpendicular to (across the) the dam crest. If no such direction of flow or use exists then (1) if the feature is irregular in shape its width is taken perpendicular to the direction of its greatest horizontal dimension (see Attribute: 'Greatest Horizontal Extent'), else (2) if the feature is regular in shape then a shape-specific rule may apply: for a rectangular feature, the length of the shorter axis; for a round feature, the diameter. |  | 0..1 |  | RealInterval | Number | length | metre
StreetLamp.heightAboveSurfaceLevel.accuracy | Street Lamp : Height Above Surface Level : Height Accuracy | The difference between the recorded height above ground level of a feature and its true height expressed as a linear error at 90 percent probability. |  |  | 0..1 |  | RealNonNegative | Number | length | metre | [5 empty] | 0
StreetLamp.highestElevation.vertDatum | Street Lamp : Highest Elevation : Vertical Datum | The vertical datum to which the elevation is referenced and with respect to which the vertical positional accuracy was determined. |  |  | 0..* | {ordered, unique} | VerticalDatumCodeList | CodeList
StreetLamp.highestElevation.accuracy | Street Lamp : Highest Elevation : Absolute Vertical Accuracy | The difference between the recorded elevation of a feature and its true elevation referenced to the same vertical datum expressed as a linear error at 90 percent probability. |  |  | 0..* | {ordered, unique} | RealNonNegative | Number | length | metre | [5 empty] | 0
StreetSign.adminDivision | Street Sign : Administrative Division | The nature of an administrative division as established by an international body (for example: the United Nations), a supranational body (for example: the European Union), a State (for example: France), or a similar entity (for example: the Vatican) or organization (for example: the International Hydrographic Organization). |  |  | 0..1 |  | StreetSignAdminDivisionType | Enumeration |  |  |  | FALSE
StreetSign.controllingAuthority | Street Sign : Controlling Authority | The controlling authority responsible for a facility or site. | Controlling authorities may be distinguished by organizational level (for example: national, sub-national, or military district) and/or type (for example: private or public). |  | 0..1 |  | StreetSignControllingAuthorityType | Enumeration |  |  |  | FALSE
StreetSign.streetSignType | Street Sign : Street Sign Type | The type of a street sign based on the nature of the information that it displays. |  |  | 0..1 |  | StreetSignStreetSignType | Enumeration |  |  |  | FALSE
StructuralPile.area | Structural Pile : Area | The area within the delineation of the feature. |  |  | 0..1 |  | RealUnconstrained | Number | area | squareMetre
StructuralPile.collection | Structural Pile : Collection | An indication that a feature instance is, or may be, representing more than a single feature of the same type as a collection. | May be used when delineating individual features of the same type within a region that may or may not meet inclusion conditions to be delineated individually. For example, the Finger Lakes in North America is a collection of (multiple) Lake features but may be collected as a single feature instance at a small extraction scale. |  | 0..1 |  | Boolean | Boolean
StructuralPile.colourPattern | Structural Pile : Colour Pattern | The colour pattern(s) of an aid to navigation (for example: a buoy, a beacon, and/or a navigation light) or other feature of importance to maritime navigation. | The Attribute: 'Navigation Mark Colour' may be used to specify the colours in the order in which they appear in the pattern. |  | 0..1 |  | StructuralPileColourPatternType | Enumeration |  |  |  | FALSE
StructuralPile.featureCount | Structural Pile : Feature Count | The number of features of the same type within a defined region. | May be used to indicate the number of features actually present in near proximity to each other although only one representative feature is collected. For example, the number of adjacent pipelines. |  | 0..1 |  | IntegerNonNegative | Number | pureNumber | unitless | [5 empty] | 0
StructuralPile.heightAboveSurfaceLevel | Structural Pile : Height Above Surface Level | The vertical distance measured from the lowest point of the base of the feature at ground or water level (downhill/downstream side) to the tallest point of the feature. | For non-inland water bodies, the water level is usually understood to be Mean Sea Level (MSL). Note that the feature may be supported above the surface by another feature (for example: a tower supported by a building) and as a consequence the value of the Height Above Surface Level is different (larger) than the base-to-top height of the feature (for example: supported tower) itself. |  | 0..1 |  | RealInterval | Number | length | metre
StructuralPile.highestElevation | Structural Pile : Highest Elevation | The elevation from a specified vertical datum to the highest point on a feature. | In the case of multiple features that may be stacked on each other (for example: a railway on a bridge, a superstructure on a building, or an aerial on a tower) the highest elevation is that of the entire feature stack. For example, the highest elevation of a church is that of its steeple and not that of the roof of the church itself. The church itself may have a height above surface level that excludes the additional height of the steeple superstructure located on the church roof. |  | 0..* | {ordered, unique} | RealUnconstrained | Number | length | metre
StructuralPile.hydrographicBaseHeight | Structural Pile : Hydrographic Base Height | The height from a specified sounding datum to the bottom or base of a feature (for example: the base of a lighthouse). |  |  | 0..1 |  | RealNonNegative | Number | length | metre
StructuralPile.length | Structural Pile : Length | The dimension of a feature taken along its primary alignment of use and generally in the horizontal plane. | The primary alignment of a feature is its established direction of flow or use (for example: a road, a power line, a river, a rapid, and/or a bridge). A feature-specific rule may apply. In the case of a bridge, the length is the distance between the bridge abutments along the bridge centreline. In the case of a dam, the length is the distance along the dam crest. If no established direction of flow or use exists then (1) if the feature is irregular in shape its length is its greatest horizontal dimension (see Attribute: 'Greatest Horizontal Extent'), else (2) if the feature is regular in shape then a shape-specific rule may apply: for a rectangular feature, the length of the longer axis; for a round feature, the diameter. |  | 0..1 |  | RealInterval | Number | length | metre
StructuralPile.navigationLandmark | Structural Pile : Navigation Landmark | An indication that a feature may serve as a navigation landmark, allowing for rapid and positive orientation of a navigator. | Its size, shape, and/or location make it prominent in relation to its surroundings, and it is therefore easily recognized from the surface and/or from the air. |  | 0..1 |  | Boolean | Boolean
StructuralPile.navigationMarkColour | Structural Pile : Navigation Mark Colour | The colour(s) of a International Association of Lighthouse Authorities (IALA) navigation mark. | When the navigation mark is patterned, the Attribute: 'Colour Pattern' may be used to identify the pattern and a corresponding list of colours specified. |  | 0..* | {ordered, unique} | StructuralPileNavigationMarkColourType | Enumeration |  |  |  | FALSE
StructuralPile.physicalCondition | Structural Pile : Physical Condition | The physical condition of a man-made structure, as a whole, including the inside and/or outside of the structure and any contained and/or associated equipment. | The physical condition applies to any phase of the life cycle of a man-made structure from construction to destruction. Examples of man-made structures include roads, canals, buildings, towers, aerodromes and facilities. |  | 0..1 |  | StructuralPilePhysicalConditionType | Enumeration |  |  |  | TRUE
StructuralPile.structMatType | Structural Pile : Structural Material Type | The primary type(s) of material composing a feature, exclusive of the surface. | The basis for 'primary' may be, for example, compositional dominance or structural organization. |  | 0..* | {ordered, unique} | StructuralPileStructMatType | Enumeration |  |  |  | FALSE
StructuralPile.width | Structural Pile : Width | The dimension of a feature taken perpendicular to its primary alignment of use and generally in the horizontal plane. | The primary alignment of a feature is its established direction of flow or use (for example: a road, a power line right-of-way, a river, rapid, and/or a bridge). A feature-specific rule may apply. In the case of a bridge, the width is the distance perpendicular to the bridge centre-line and generally in the horizontal plane. In the case of a dam, the width is the distance perpendicular to (across the) the dam crest. If no such direction of flow or use exists then (1) if the feature is irregular in shape its width is taken perpendicular to the direction of its greatest horizontal dimension (see Attribute: 'Greatest Horizontal Extent'), else (2) if the feature is regular in shape then a shape-specific rule may apply: for a rectangular feature, the length of the shorter axis; for a round feature, the diameter. |  | 0..1 |  | RealInterval | Number | length | metre
StructuralPile.heightAboveSurfaceLevel.accuracy | Structural Pile : Height Above Surface Level : Height Accuracy | The difference between the recorded height above ground level of a feature and its true height expressed as a linear error at 90 percent probability. |  |  | 0..1 |  | RealNonNegative | Number | length | metre | [5 empty] | 0
StructuralPile.highestElevation.vertDatum | Structural Pile : Highest Elevation : Vertical Datum | The vertical datum to which the elevation is referenced and with respect to which the vertical positional accuracy was determined. |  |  | 0..* | {ordered, unique} | VerticalDatumCodeList | CodeList
StructuralPile.hydrographicBaseHeight.referenceDatum | Structural Pile : Hydrographic Base Height : Reference Datum | The sounding datum to which the hydrographic base height is referenced. | It is usually taken to correspond to a high water stage of the tide. |  | 0..1 |  | HydroBaseReferenceDatum | Enumeration |  |  |  | FALSE
StructuralPile.highestElevation.accuracy | Structural Pile : Highest Elevation : Absolute Vertical Accuracy | The difference between the recorded elevation of a feature and its true elevation referenced to the same vertical datum expressed as a linear error at 90 percent probability. |  |  | 0..* | {ordered, unique} | RealNonNegative | Number | length | metre | [5 empty] | 0
StructuralPile.hydrographicBaseHeight.referenceDatumName | Structural Pile : Hydrographic Base Height : Reference Datum Name | The name of the sounding datum to which the hydrographic base height is referenced. | Used when the reference datum is known but not specified using the element: 'Reference Datum'. |  | 0..1 |  | TextLex80 | String |  |  |  |  | 80 | TRUE
SubmarineSpring.aquiferName | Submarine Spring : Aquifer Name | The common or scientific name of an aquifer. |  |  | 0..1 |  | TextLexUnconstrained | String |  |  |  |  | Unlimited | TRUE
SubmarineSpring.area | Submarine Spring : Area | The area within the delineation of the feature. |  |  | 0..1 |  | RealUnconstrained | Number | area | squareMetre
SubmarineSpring.collection | Submarine Spring : Collection | An indication that a feature instance is, or may be, representing more than a single feature of the same type as a collection. | May be used when delineating individual features of the same type within a region that may or may not meet inclusion conditions to be delineated individually. For example, the Finger Lakes in North America is a collection of (multiple) Lake features but may be collected as a single feature instance at a small extraction scale. |  | 0..1 |  | Boolean | Boolean
SubmarineSpring.directionOfFlow | Submarine Spring : Direction of Flow | The bearing of movement or direction of the flow. |  |  | 0..1 |  | RealInterval | Number | planeAngle | arcDegree
SubmarineSpring.featureCount | Submarine Spring : Feature Count | The number of features of the same type within a defined region. | May be used to indicate the number of features actually present in near proximity to each other although only one representative feature is collected. For example, the number of adjacent pipelines. |  | 0..1 |  | IntegerNonNegative | Number | pureNumber | unitless | [5 empty] | 0
SubmarineSpring.length | Submarine Spring : Length | The dimension of a feature taken along its primary alignment of use and generally in the horizontal plane. | The primary alignment of a feature is its established direction of flow or use (for example: a road, a power line, a river, a rapid, and/or a bridge). A feature-specific rule may apply. In the case of a bridge, the length is the distance between the bridge abutments along the bridge centreline. In the case of a dam, the length is the distance along the dam crest. If no established direction of flow or use exists then (1) if the feature is irregular in shape its length is its greatest horizontal dimension (see Attribute: 'Greatest Horizontal Extent'), else (2) if the feature is regular in shape then a shape-specific rule may apply: for a rectangular feature, the length of the longer axis; for a round feature, the diameter. |  | 0..1 |  | RealInterval | Number | length | metre
SubmarineSpring.width | Submarine Spring : Width | The dimension of a feature taken perpendicular to its primary alignment of use and generally in the horizontal plane. | The primary alignment of a feature is its established direction of flow or use (for example: a road, a power line right-of-way, a river, rapid, and/or a bridge). A feature-specific rule may apply. In the case of a bridge, the width is the distance perpendicular to the bridge centre-line and generally in the horizontal plane. In the case of a dam, the width is the distance perpendicular to (across the) the dam crest. If no such direction of flow or use exists then (1) if the feature is irregular in shape its width is taken perpendicular to the direction of its greatest horizontal dimension (see Attribute: 'Greatest Horizontal Extent'), else (2) if the feature is regular in shape then a shape-specific rule may apply: for a rectangular feature, the length of the shorter axis; for a round feature, the diameter. |  | 0..1 |  | RealInterval | Number | length | metre
SubmergedVolcano.area | Submerged Volcano : Area | The area within the delineation of the feature. |  |  | 0..1 |  | RealUnconstrained | Number | area | squareMetre
SubmergedVolcano.collection | Submerged Volcano : Collection | An indication that a feature instance is, or may be, representing more than a single feature of the same type as a collection. | May be used when delineating individual features of the same type within a region that may or may not meet inclusion conditions to be delineated individually. For example, the Finger Lakes in North America is a collection of (multiple) Lake features but may be collected as a single feature instance at a small extraction scale. |  | 0..1 |  | Boolean | Boolean
SubmergedVolcano.featureCount | Submerged Volcano : Feature Count | The number of features of the same type within a defined region. | May be used to indicate the number of features actually present in near proximity to each other although only one representative feature is collected. For example, the number of adjacent pipelines. |  | 0..1 |  | IntegerNonNegative | Number | pureNumber | unitless | [5 empty] | 0
SubmergedVolcano.lastRecordedEruptDateTime | Submerged Volcano : Last Recorded Eruption Date and Time | The date and, optionally, time of the most recent eruption of a volcano taken from the historical record or if not available, estimated from the geologic record. |  |  | 0..1 |  | DateTimeStrucText | String |  |  |  |  | 20 | FALSE | Formatted in accordance with ISO 8601:2000, 5.4.1, Combinations of date and time of day - Complete representation - Extended format, a calendar date and time representation, as a single data element comprising up to twenty characters, where [YYYY] represents a calendar year, [MM] the ordinal number of a calendar month within the calendar year, [DD] the ordinal number of a day within the calendar month, [hh] the ordinal number of an hour within the calendar day, [mm] the ordinal number of a minute within the hour, [ss] the ordinal number of a second within the minute, and an optional 'Z' when the time is according to Coordinated Universal Time (UTC), as 'YYYY-MM-DDThh:mm:ssZ' (for example: '1985-04-12T11:45:20Z' for 11 hours, 45 minutes and 20 seconds UTC on 12 April 1985). Representations with reduced precision may be used in accordance with 5.4.2 (for example: '1985-04-12' for 12 April 1985). Representations consistently using basic format (eliminating the hyphen '-' and the colon ':') may be used in accordance with 5.4.1 (for example: '19850412T114520Z').
SubmergedVolcano.length | Submerged Volcano : Length | The dimension of a feature taken along its primary alignment of use and generally in the horizontal plane. | The primary alignment of a feature is its established direction of flow or use (for example: a road, a power line, a river, a rapid, and/or a bridge). A feature-specific rule may apply. In the case of a bridge, the length is the distance between the bridge abutments along the bridge centreline. In the case of a dam, the length is the distance along the dam crest. If no established direction of flow or use exists then (1) if the feature is irregular in shape its length is its greatest horizontal dimension (see Attribute: 'Greatest Horizontal Extent'), else (2) if the feature is regular in shape then a shape-specific rule may apply: for a rectangular feature, the length of the longer axis; for a round feature, the diameter. |  | 0..1 |  | RealInterval | Number | length | metre
SubmergedVolcano.volcanicActivity | Submerged Volcano : Volcanic Activity | The current level of activity of a volcano. |  |  | 0..1 |  | SubmergedVolcanoVolcanicActivityType | Enumeration |  |  |  | TRUE
SubmergedVolcano.volcanicEruptionFrequency | Submerged Volcano : Volcanic Eruption Frequency | The average interval between eruptions of a volcano based on the historical and geologic record. |  |  | 0..1 |  | IntegerUnconstrained | Number | time | tropicalYear
SubmergedVolcano.width | Submerged Volcano : Width | The dimension of a feature taken perpendicular to its primary alignment of use and generally in the horizontal plane. | The primary alignment of a feature is its established direction of flow or use (for example: a road, a power line right-of-way, a river, rapid, and/or a bridge). A feature-specific rule may apply. In the case of a bridge, the width is the distance perpendicular to the bridge centre-line and generally in the horizontal plane. In the case of a dam, the width is the distance perpendicular to (across the) the dam crest. If no such direction of flow or use exists then (1) if the feature is irregular in shape its width is taken perpendicular to the direction of its greatest horizontal dimension (see Attribute: 'Greatest Horizontal Extent'), else (2) if the feature is regular in shape then a shape-specific rule may apply: for a rectangular feature, the length of the shorter axis; for a round feature, the diameter. |  | 0..1 |  | RealInterval | Number | length | metre
SurfaceBunker.address | Surface Bunker : Address | The postal address and/or electronic contact information for a facility, organisation or person. |  |  | 0..1 |  | CI_Address | Unspecified
SurfaceBunker.angleOfOrientation | Surface Bunker : Angle of Orientation | The angular distance in the horizontal plane measured from true north (0 degrees) clockwise to the major axis of the feature. | If the feature is square, the axis 0 up to 90 degrees is recorded. If the feature is circular, 360 degrees is recorded. |  | 0..1 |  | RealUnconstrained | Number | planeAngle | arcDegree
SurfaceBunker.area | Surface Bunker : Area | The area within the delineation of the feature. |  |  | 0..1 |  | RealUnconstrained | Number | area | squareMetre
SurfaceBunker.conspicuousAirCategory | Surface Bunker : Conspicuous Air Category | The manner in which an object is conspicuous when viewed from the air. | A conspicuous feature is easily detected and identified under varying conditions (for example: lighting). Factors affecting conspicuousness include size, shape, and/or height. |  | 0..1 |  | SurfaceBunkerConspicuousAirCategoryType | Enumeration |  |  |  | TRUE
SurfaceBunker.conspicuousGroundCategory | Surface Bunker : Conspicuous Ground Category | The manner in which an object is conspicuous when viewed from on the ground. | A conspicuous feature is easily detected and identified under varying conditions (for example: lighting). Factors affecting conspicuousness include size, shape, and/or height. |  | 0..1 |  | SurfaceBunkerConspicuousGroundCategoryType | Enumeration |  |  |  | TRUE
SurfaceBunker.conspicuousSeaCategory | Surface Bunker : Conspicuous Sea Category | The manner in which an object is conspicuous when viewed from the sea. | A conspicuous feature is easily detected and identified under varying conditions (for example: lighting). Factors affecting conspicuousness include size, shape, and/or height. |  | 0..1 |  | SurfaceBunkerConspicuousSeaCategoryType | Enumeration |  |  |  | TRUE
SurfaceBunker.controllingAuthority | Surface Bunker : Controlling Authority | The controlling authority responsible for a facility or site. | Controlling authorities may be distinguished by organizational level (for example: national, sub-national, or military district) and/or type (for example: private or public). |  | 0..1 |  | SurfaceBunkerControllingAuthorityType | Enumeration |  |  |  | FALSE
SurfaceBunker.diamFunctionClass | Surface Bunker : DIAM Functional Classification | The functional classification code for facilities as specified by DIA Manual (DIAM) 65-3-1 and encoded by the data element CATEGORY as required by DoD Directive 5105.21. | Function classification codes provide a hierarchical structure for defining the detailed purpose of a facility. The Joint Chiefs of Staff (JCS) defines a facility as 'a real property performing a unique function and consisting of one or more of the following components: buildings, structures or equipment', for example: storage tanks or a pumping house. The JCS defines an installation as 'a group of facilities, or facility, in a specific geographic area which support a general functional purpose', for example: a petroleum production plant composed of all of its associated refining operations, blending operations, pumping houses and storage tanks all located within the fence line of the petroleum plant. |  | 0..1 |  | DiamFuncClassStrucText | String |  |  |  |  | 5 | FALSE | A five character numeric code with each successive numeric character, reading from left to right, further specifying details regarding the function of the facility. The first position breaks down facilities into nine major groups. Subsequent numeric characters extend or delineate the concept further. A zero is used to generalize the function of the facility when the specific function can not be determined. For example, the value '23331' denotes 'Steel Production, Electric Furnace shops, Electroslag Remelt Furnace shops' whereas the value '23300' denotes the more generalized functional classification 'Steel Production'.
SurfaceBunker.facilityOperationalStatus | Surface Bunker : Facility Operational Status | The status of operation of a man-made structure, as a whole. | Includes actual operations, operational capability, and planned or proposed man-made structures. |  | 0..1 |  | SurfaceBunkerFacilityOperationalStatusType | Enumeration |  |  |  | TRUE
SurfaceBunker.hazardShelterIntendedUse | Surface Bunker : Hazard Shelter Intended Use | The intended use(s) of a designated hazard protection shelter based on the kind of emergency. | Hazard shelters may be located inside buildings or other structures. Shelters may be equipped with disaster supplies and equipment such as food and cots. |  | 0..* | {ordered, unique} | SurfaceBunkerHazardShelterIntendedUseType | Enumeration |  |  |  | FALSE
SurfaceBunker.heightAboveSurfaceLevel | Surface Bunker : Height Above Surface Level | The vertical distance measured from the lowest point of the base of the feature at ground or water level (downhill/downstream side) to the tallest point of the feature. | For non-inland water bodies, the water level is usually understood to be Mean Sea Level (MSL). Note that the feature may be supported above the surface by another feature (for example: a tower supported by a building) and as a consequence the value of the Height Above Surface Level is different (larger) than the base-to-top height of the feature (for example: supported tower) itself. |  | 0..1 |  | RealInterval | Number | length | metre
SurfaceBunker.highestElevation | Surface Bunker : Highest Elevation | The elevation from a specified vertical datum to the highest point on a feature. | In the case of multiple features that may be stacked on each other (for example: a railway on a bridge, a superstructure on a building, or an aerial on a tower) the highest elevation is that of the entire feature stack. For example, the highest elevation of a church is that of its steeple and not that of the roof of the church itself. The church itself may have a height above surface level that excludes the additional height of the steeple superstructure located on the church roof. |  | 0..* | {ordered, unique} | RealUnconstrained | Number | length | metre
SurfaceBunker.hydrographicBaseHeight | Surface Bunker : Hydrographic Base Height | The height from a specified sounding datum to the bottom or base of a feature (for example: the base of a lighthouse). |  |  | 0..1 |  | RealNonNegative | Number | length | metre
SurfaceBunker.length | Surface Bunker : Length | The dimension of a feature taken along its primary alignment of use and generally in the horizontal plane. | The primary alignment of a feature is its established direction of flow or use (for example: a road, a power line, a river, a rapid, and/or a bridge). A feature-specific rule may apply. In the case of a bridge, the length is the distance between the bridge abutments along the bridge centreline. In the case of a dam, the length is the distance along the dam crest. If no established direction of flow or use exists then (1) if the feature is irregular in shape its length is its greatest horizontal dimension (see Attribute: 'Greatest Horizontal Extent'), else (2) if the feature is regular in shape then a shape-specific rule may apply: for a rectangular feature, the length of the longer axis; for a round feature, the diameter. |  | 0..1 |  | RealInterval | Number | length | metre
SurfaceBunker.physicalCondition | Surface Bunker : Physical Condition | The physical condition of a man-made structure, as a whole, including the inside and/or outside of the structure and any contained and/or associated equipment. | The physical condition applies to any phase of the life cycle of a man-made structure from construction to destruction. Examples of man-made structures include roads, canals, buildings, towers, aerodromes and facilities. |  | 0..1 |  | SurfaceBunkerPhysicalConditionType | Enumeration |  |  |  | TRUE
SurfaceBunker.product | Surface Bunker : Product | The principal product(s) resulting from a production, mining, or agricultural activity. | If multiple products are specified then they are usually listed in descending order of importance. |  | 0..* | {ordered, unique} | SurfaceBunkerProductType | Enumeration |  |  |  | FALSE
SurfaceBunker.relativeLevel | Surface Bunker : Relative Level | The relationship of the elevation of the terrain surface of or at the base of the feature and that of the surrounding terrain. | The terrain may be either dry or submerged (for example: a waterbody bottom). |  | 0..1 |  | SurfaceBunkerRelativeLevelType | Enumeration |  |  |  | TRUE
SurfaceBunker.structMatType | Surface Bunker : Structural Material Type | The primary type(s) of material composing a feature, exclusive of the surface. | The basis for 'primary' may be, for example, compositional dominance or structural organization. |  | 0..* | {ordered, unique} | SurfaceBunkerStructMatType | Enumeration |  |  |  | FALSE
SurfaceBunker.width | Surface Bunker : Width | The dimension of a feature taken perpendicular to its primary alignment of use and generally in the horizontal plane. | The primary alignment of a feature is its established direction of flow or use (for example: a road, a power line right-of-way, a river, rapid, and/or a bridge). A feature-specific rule may apply. In the case of a bridge, the width is the distance perpendicular to the bridge centre-line and generally in the horizontal plane. In the case of a dam, the width is the distance perpendicular to (across the) the dam crest. If no such direction of flow or use exists then (1) if the feature is irregular in shape its width is taken perpendicular to the direction of its greatest horizontal dimension (see Attribute: 'Greatest Horizontal Extent'), else (2) if the feature is regular in shape then a shape-specific rule may apply: for a rectangular feature, the length of the shorter axis; for a round feature, the diameter. |  | 0..1 |  | RealInterval | Number | length | metre
SurfaceBunker.address.deliveryPoint | Surface Bunker : Address : Delivery Point | The address line(s) for the location. | As described in ISO 11180, Annex A. |  | 0..1 |  | CharacterString | String |  |  |  |  | Unlimited | TRUE
SurfaceBunker.address.city | Surface Bunker : Address : City | The city of the location. |  |  | 0..1 |  | CharacterString | String |  |  |  |  | Unlimited | TRUE
SurfaceBunker.heightAboveSurfaceLevel.accuracy | Surface Bunker : Height Above Surface Level : Height Accuracy | The difference between the recorded height above ground level of a feature and its true height expressed as a linear error at 90 percent probability. |  |  | 0..1 |  | RealNonNegative | Number | length | metre | [5 empty] | 0
SurfaceBunker.highestElevation.vertDatum | Surface Bunker : Highest Elevation : Vertical Datum | The vertical datum to which the elevation is referenced and with respect to which the vertical positional accuracy was determined. |  |  | 0..* | {ordered, unique} | VerticalDatumCodeList | CodeList
SurfaceBunker.hydrographicBaseHeight.referenceDatum | Surface Bunker : Hydrographic Base Height : Reference Datum | The sounding datum to which the hydrographic base height is referenced. | It is usually taken to correspond to a high water stage of the tide. |  | 0..1 |  | HydroBaseReferenceDatum | Enumeration |  |  |  | FALSE
SurfaceBunker.address.administrativeArea | Surface Bunker : Address : Administrative Area | The administrative area (for example: state or province) of the location. |  |  | 0..1 |  | CharacterString | String |  |  |  |  | Unlimited | TRUE
SurfaceBunker.highestElevation.accuracy | Surface Bunker : Highest Elevation : Absolute Vertical Accuracy | The difference between the recorded elevation of a feature and its true elevation referenced to the same vertical datum expressed as a linear error at 90 percent probability. |  |  | 0..* | {ordered, unique} | RealNonNegative | Number | length | metre | [5 empty] | 0
SurfaceBunker.hydrographicBaseHeight.referenceDatumName | Surface Bunker : Hydrographic Base Height : Reference Datum Name | The name of the sounding datum to which the hydrographic base height is referenced. | Used when the reference datum is known but not specified using the element: 'Reference Datum'. |  | 0..1 |  | TextLex80 | String |  |  |  |  | 80 | TRUE
SurfaceBunker.address.postalCode | Surface Bunker : Address : Postal Code | The (US) ZIP or other postal code. |  |  | 0..1 |  | CharacterString | String |  |  |  |  | Unlimited | TRUE
SurfaceBunker.address.country | Surface Bunker : Address : Country | The country of the physical address. | May use ISO 3166-3 (or other parts). |  | 0..1 |  | CharacterString | String |  |  |  |  | Unlimited | TRUE
SurfaceBunker.address.electronicMailAddress | Surface Bunker : Address : Electronic Mail Address | The address(es) of the electronic mailbox(es) of the responsible person and/or organisation. |  |  | 0..1 |  | CharacterString | String |  |  |  |  | Unlimited | TRUE
SurveyPoint.aerodromeControlStationType | Survey Point : Aerodrome Control Station Type | The type of a permanently marked geodetic survey point having a precise position (horizontal and vertical) that has been established in the vicinity of, and usually on, an aerodrome. |  |  | 0..1 |  | SurveyPointAerodromeControlStationType | Enumeration |  |  |  | FALSE
SurveyPoint.astroAzMeridionalComponent | Survey Point : Astronomic Azimuth Meridional Component | The deflection, north or south, of the vertical component of the astronomic azimuth when compared to the local geographic azimuth. | A northern deflection results in a positive value of the meridional component. The geographic azimuth is the angle between a line and a plane that is parallel to both the rotational axis of the Earth and the normal to a given spheroidal approximation to the shape of the Earth at that location. |  | 0..1 |  | RealUnconstrained | Number | planeAngle | arcSecond
SurveyPoint.astroAzPrimeVertComponent | Survey Point : Astronomic Azimuth Prime Vertical Component | The deflection, east or west, of the vertical component of the astronomic azimuth when compared to the local geographic azimuth. | An eastern deflection results in a positive value of the prime vertical component. The geographic azimuth is the angle between a line and a plane that is parallel to both the rotational axis of the Earth and the normal to a given spheroidal approximation to the shape of the Earth at that location. |  | 0..1 |  | RealUnconstrained | Number | planeAngle | arcSecond
SurveyPoint.baseElevation | Survey Point : Base Elevation | The vertical distance from a specified vertical datum to the terrain surface of or at the base of the feature. | If the feature is not supported above the surface by another feature then the base of the feature is usually located at ground or water level on the downhill/downstream side. For non-inland water bodies, the water level is usually understood to be Mean Sea Level (MSL). In the case of a survey marker (monument) this is usually the elevation assigned to the marker (monument). |  | 0..* | {ordered, unique} | RealUnconstrained | Number | length | metre
SurveyPoint.dodUniqueGravityStationCode | Survey Point : Department of Defense (DOD) Unique Gravity Station Code | A unique identification number, assigned by the U.S. Department of Defense gravity services branch, that is used to identify the base station location used to determine the adjusted value of the gravity. | The base reference site identifies the occupied point at the base station location. |  | 0..1 |  | DodUniqueGravityStationCodeStrucText | String |  |  |  |  | 5 | FALSE | A 5 digit number, the first 4 digits specifying the station number and last digit specifying the site number.
SurveyPoint.gravityStrengthDifference | Survey Point : Gravity Strength Difference | The difference between the acceleration due to gravitational force at a specific location and that at a reference location. | Gravitational strength is measured using a gravimeter and its value is specified using the unit of measure 'gal' (or Galileo), which is an acceleration of one centimetre per second per second. |  | 0..1 |  | RealUnconstrained | Number | acceleration | gal
SurveyPoint.highestElevation | Survey Point : Highest Elevation | The elevation from a specified vertical datum to the highest point on a feature. | In the case of multiple features that may be stacked on each other (for example: a railway on a bridge, a superstructure on a building, or an aerial on a tower) the highest elevation is that of the entire feature stack. For example, the highest elevation of a church is that of its steeple and not that of the roof of the church itself. The church itself may have a height above surface level that excludes the additional height of the steeple superstructure located on the church roof. |  | 0..* | {ordered, unique} | RealUnconstrained | Number | length | metre
SurveyPoint.hydrographicBaseHeight | Survey Point : Hydrographic Base Height | The height from a specified sounding datum to the bottom or base of a feature (for example: the base of a lighthouse). |  |  | 0..1 |  | RealNonNegative | Number | length | metre
SurveyPoint.hydrographicDepth | Survey Point : Hydrographic Depth | The depth from a specified sounding datum to the top or surface of a feature (for example: the bottom of a water body). | Recorded depth values are usually positive, however in the case of drying heights they are negative. |  | 0..1 |  | RealUnconstrained | Number | length | metre
SurveyPoint.igbUniqueStationCode | Survey Point : International Gravimetric Bureau (IGB) Unique Station Code | A unique identification number, assigned by the IGB, that is used to identify a base gravity station for reference in relation to a survey point. |  |  | 0..1 |  | IgbUniqueStationCodeStrucText | String |  |  |  |  | 6 | FALSE | A 6 digit positive (non-zero) integer.
SurveyPoint.permanent | Survey Point : Permanent | An indication that a feature is permanent. | Temporary features last, or are meant to last, for a limited time only. |  | 0..1 |  | Boolean | Boolean
SurveyPoint.physicalCondition | Survey Point : Physical Condition | The physical condition of a man-made structure, as a whole, including the inside and/or outside of the structure and any contained and/or associated equipment. | The physical condition applies to any phase of the life cycle of a man-made structure from construction to destruction. Examples of man-made structures include roads, canals, buildings, towers, aerodromes and facilities. |  | 0..1 |  | SurveyPointPhysicalConditionType | Enumeration |  |  |  | TRUE
SurveyPoint.surveyPointMark | Survey Point : Survey Point Mark | The nature of the mark established at a survey point. |  |  | 0..1 |  | SurveyPointSurveyPointMarkType | Enumeration |  |  |  | FALSE
SurveyPoint.surveyPointType | Survey Point : Survey Point Type | The type of a survey point based on the purpose for which it is established. |  |  | 0..1 |  | SurveyPointSurveyPointType | Enumeration |  |  |  | FALSE
SurveyPoint.surveyTechnique | Survey Point : Survey Technique | The means by which a survey coordinate is developed. |  |  | 0..1 |  | SurveyPointSurveyTechniqueType | Enumeration |  |  |  | FALSE
SurveyPoint.baseElevation.vertDatum | Survey Point : Base Elevation : Vertical Datum | The vertical datum to which the elevation is referenced and with respect to which the vertical positional accuracy was determined. |  |  | 0..* | {ordered, unique} | VerticalDatumCodeList | CodeList
SurveyPoint.highestElevation.vertDatum | Survey Point : Highest Elevation : Vertical Datum | The vertical datum to which the elevation is referenced and with respect to which the vertical positional accuracy was determined. |  |  | 0..* | {ordered, unique} | VerticalDatumCodeList | CodeList
SurveyPoint.hydrographicBaseHeight.referenceDatum | Survey Point : Hydrographic Base Height : Reference Datum | The sounding datum to which the hydrographic base height is referenced. | It is usually taken to correspond to a high water stage of the tide. |  | 0..1 |  | HydroBaseReferenceDatum | Enumeration |  |  |  | FALSE
SurveyPoint.baseElevation.accuracy | Survey Point : Base Elevation : Absolute Vertical Accuracy | The difference between the recorded elevation of a feature and its true elevation referenced to the same vertical datum expressed as a linear error at 90 percent probability. |  |  | 0..* | {ordered, unique} | RealNonNegative | Number | length | metre | [5 empty] | 0
SurveyPoint.highestElevation.accuracy | Survey Point : Highest Elevation : Absolute Vertical Accuracy | The difference between the recorded elevation of a feature and its true elevation referenced to the same vertical datum expressed as a linear error at 90 percent probability. |  |  | 0..* | {ordered, unique} | RealNonNegative | Number | length | metre | [5 empty] | 0
SurveyPoint.hydrographicBaseHeight.referenceDatumName | Survey Point : Hydrographic Base Height : Reference Datum Name | The name of the sounding datum to which the hydrographic base height is referenced. | Used when the reference datum is known but not specified using the element: 'Reference Datum'. |  | 0..1 |  | TextLex80 | String |  |  |  |  | 80 | TRUE
Swamp.canopyCover | Swamp : Canopy Cover | The fraction of canopy cover within a defined area during the season of maximum foliage. | The canopy is formed by the upper branches of the trees in a forest forming a more or less continuous layer. |  | 0..1 |  | RealInterval | Number | pureNumber | percent
Swamp.foliageType | Swamp : Foliage Type | The predominant foliage type of the vegetation. |  |  | 0..1 |  | SwampFoliageType | Enumeration |  |  |  | FALSE
Swamp.heightAboveSurfaceLevel | Swamp : Height Above Surface Level | The vertical distance measured from the lowest point of the base of the feature at ground or water level (downhill/downstream side) to the tallest point of the feature. | For non-inland water bodies, the water level is usually understood to be Mean Sea Level (MSL). Note that the feature may be supported above the surface by another feature (for example: a tower supported by a building) and as a consequence the value of the Height Above Surface Level is different (larger) than the base-to-top height of the feature (for example: supported tower) itself. |  | 0..1 |  | RealInterval | Number | length | metre
Swamp.hydrographicDepth | Swamp : Hydrographic Depth | The depth from a specified sounding datum to the top or surface of a feature (for example: the bottom of a water body). | Recorded depth values are usually positive, however in the case of drying heights they are negative. |  | 0..1 |  | RealUnconstrained | Number | length | metre
Swamp.predominantVegHeight | Swamp : Predominant Vegetation Height | The predominant height (the height of at least 50 percent) of the vegetation. |  |  | 0..1 |  | RealInterval | Number | length | metre
Swamp.stemDiameter | Swamp : Stem Diameter | The average diameter of the tree trunks in an area, measured at a height of approximately 1.5 metres or 4.5 feet on the high side (if on a hillside) above the surface of the ground. | Commonly referred to as the 'diameter at breast height' (dbh). For trees up to 2 metres high, the stem diameter is measured at the mid-point between the ground and the stem tip. |  | 0..1 |  | RealInterval | Number | length | metre
Swamp.summerCanopyCover | Swamp : Summer Canopy Cover | The fraction of canopy cover within a defined area during the summer season. | The canopy is formed by the upper branches of the trees in a forest forming a more or less continuous layer. |  | 0..1 |  | RealInterval | Number | pureNumber | percent
Swamp.treeSpacing | Swamp : Tree Spacing | The average tree spacing between trees in a stand, determined from centre to centre of adjacent trees. |  |  | 0..1 |  | RealInterval | Number | length | metre
Swamp.undergrowthDensity | Swamp : Undergrowth Density | The fraction of land within a defined area that is covered by undergrowth (for example: scrub, brush, and/or bush). |  |  | 0..1 |  | RealInterval | Number | pureNumber | percent
Swamp.vegetationSpecies | Swamp : Vegetation Species | The predominant species of a tract of vegetation. |  |  | 0..* | {ordered, unique} | SwampVegetationSpeciesType | Enumeration |  |  |  | FALSE
Swamp.winterCanopyCover | Swamp : Winter Canopy Cover | The fraction of canopy cover within a defined area during the winter season. | The canopy is formed by the upper branches of the trees in a forest forming a more or less continuous layer. |  | 0..1 |  | RealInterval | Number | pureNumber | percent
Swamp.heightAboveSurfaceLevel.accuracy | Swamp : Height Above Surface Level : Height Accuracy | The difference between the recorded height above ground level of a feature and its true height expressed as a linear error at 90 percent probability. |  |  | 0..1 |  | RealNonNegative | Number | length | metre | [5 empty] | 0
SweptArea.area | Swept Area : Area | The area within the delineation of the feature. |  |  | 0..1 |  | RealUnconstrained | Number | area | squareMetre
SweptArea.hydrographicDepth | Swept Area : Hydrographic Depth | The depth from a specified sounding datum to the top or surface of a feature (for example: the bottom of a water body). | Recorded depth values are usually positive, however in the case of drying heights they are negative. |  | 0..1 |  | RealUnconstrained | Number | length | metre
SweptArea.length | Swept Area : Length | The dimension of a feature taken along its primary alignment of use and generally in the horizontal plane. | The primary alignment of a feature is its established direction of flow or use (for example: a road, a power line, a river, a rapid, and/or a bridge). A feature-specific rule may apply. In the case of a bridge, the length is the distance between the bridge abutments along the bridge centreline. In the case of a dam, the length is the distance along the dam crest. If no established direction of flow or use exists then (1) if the feature is irregular in shape its length is its greatest horizontal dimension (see Attribute: 'Greatest Horizontal Extent'), else (2) if the feature is regular in shape then a shape-specific rule may apply: for a rectangular feature, the length of the longer axis; for a round feature, the diameter. |  | 0..1 |  | RealInterval | Number | length | metre
SweptArea.width | Swept Area : Width | The dimension of a feature taken perpendicular to its primary alignment of use and generally in the horizontal plane. | The primary alignment of a feature is its established direction of flow or use (for example: a road, a power line right-of-way, a river, rapid, and/or a bridge). A feature-specific rule may apply. In the case of a bridge, the width is the distance perpendicular to the bridge centre-line and generally in the horizontal plane. In the case of a dam, the width is the distance perpendicular to (across the) the dam crest. If no such direction of flow or use exists then (1) if the feature is irregular in shape its width is taken perpendicular to the direction of its greatest horizontal dimension (see Attribute: 'Greatest Horizontal Extent'), else (2) if the feature is regular in shape then a shape-specific rule may apply: for a rectangular feature, the length of the shorter axis; for a round feature, the diameter. |  | 0..1 |  | RealInterval | Number | length | metre
SwimmingPool.address | Swimming Pool : Address | The postal address and/or electronic contact information for a facility, organisation or person. |  |  | 0..1 |  | CI_Address | Unspecified
SwimmingPool.area | Swimming Pool : Area | The area within the delineation of the feature. |  |  | 0..1 |  | RealUnconstrained | Number | area | squareMetre
SwimmingPool.crossSectionalShape | Swimming Pool : Cross-sectional Shape | The cross-sectional shape of a feature in the horizontal plane. |  |  | 0..1 |  | SwimmingPoolCrossSectionalShapeType | Enumeration |  |  |  | FALSE
SwimmingPool.facilityOperationalStatus | Swimming Pool : Facility Operational Status | The status of operation of a man-made structure, as a whole. | Includes actual operations, operational capability, and planned or proposed man-made structures. |  | 0..1 |  | SwimmingPoolFacilityOperationalStatusType | Enumeration |  |  |  | TRUE
SwimmingPool.length | Swimming Pool : Length | The dimension of a feature taken along its primary alignment of use and generally in the horizontal plane. | The primary alignment of a feature is its established direction of flow or use (for example: a road, a power line, a river, a rapid, and/or a bridge). A feature-specific rule may apply. In the case of a bridge, the length is the distance between the bridge abutments along the bridge centreline. In the case of a dam, the length is the distance along the dam crest. If no established direction of flow or use exists then (1) if the feature is irregular in shape its length is its greatest horizontal dimension (see Attribute: 'Greatest Horizontal Extent'), else (2) if the feature is regular in shape then a shape-specific rule may apply: for a rectangular feature, the length of the longer axis; for a round feature, the diameter. |  | 0..1 |  | RealInterval | Number | length | metre
SwimmingPool.navigationLandmark | Swimming Pool : Navigation Landmark | An indication that a feature may serve as a navigation landmark, allowing for rapid and positive orientation of a navigator. | Its size, shape, and/or location make it prominent in relation to its surroundings, and it is therefore easily recognized from the surface and/or from the air. |  | 0..1 |  | Boolean | Boolean
SwimmingPool.physicalCondition | Swimming Pool : Physical Condition | The physical condition of a man-made structure, as a whole, including the inside and/or outside of the structure and any contained and/or associated equipment. | The physical condition applies to any phase of the life cycle of a man-made structure from construction to destruction. Examples of man-made structures include roads, canals, buildings, towers, aerodromes and facilities. |  | 0..1 |  | SwimmingPoolPhysicalConditionType | Enumeration |  |  |  | TRUE
SwimmingPool.structMatType | Swimming Pool : Structural Material Type | The primary type(s) of material composing a feature, exclusive of the surface. | The basis for 'primary' may be, for example, compositional dominance or structural organization. |  | 0..* | {ordered, unique} | SwimmingPoolStructMatType | Enumeration |  |  |  | FALSE
SwimmingPool.volume | Swimming Pool : Volume | The volume of a feature. | For example, the storage capacity of a water tower. |  | 0..1 |  | RealInterval | Number | volume | cubicMetre
SwimmingPool.width | Swimming Pool : Width | The dimension of a feature taken perpendicular to its primary alignment of use and generally in the horizontal plane. | The primary alignment of a feature is its established direction of flow or use (for example: a road, a power line right-of-way, a river, rapid, and/or a bridge). A feature-specific rule may apply. In the case of a bridge, the width is the distance perpendicular to the bridge centre-line and generally in the horizontal plane. In the case of a dam, the width is the distance perpendicular to (across the) the dam crest. If no such direction of flow or use exists then (1) if the feature is irregular in shape its width is taken perpendicular to the direction of its greatest horizontal dimension (see Attribute: 'Greatest Horizontal Extent'), else (2) if the feature is regular in shape then a shape-specific rule may apply: for a rectangular feature, the length of the shorter axis; for a round feature, the diameter. |  | 0..1 |  | RealInterval | Number | length | metre
SwimmingPool.address.deliveryPoint | Swimming Pool : Address : Delivery Point | The address line(s) for the location. | As described in ISO 11180, Annex A. |  | 0..1 |  | CharacterString | String |  |  |  |  | Unlimited | TRUE
SwimmingPool.address.city | Swimming Pool : Address : City | The city of the location. |  |  | 0..1 |  | CharacterString | String |  |  |  |  | Unlimited | TRUE
SwimmingPool.address.administrativeArea | Swimming Pool : Address : Administrative Area | The administrative area (for example: state or province) of the location. |  |  | 0..1 |  | CharacterString | String |  |  |  |  | Unlimited | TRUE
SwimmingPool.address.postalCode | Swimming Pool : Address : Postal Code | The (US) ZIP or other postal code. |  |  | 0..1 |  | CharacterString | String |  |  |  |  | Unlimited | TRUE
SwimmingPool.address.country | Swimming Pool : Address : Country | The country of the physical address. | May use ISO 3166-3 (or other parts). |  | 0..1 |  | CharacterString | String |  |  |  |  | Unlimited | TRUE
SwimmingPool.address.electronicMailAddress | Swimming Pool : Address : Electronic Mail Address | The address(es) of the electronic mailbox(es) of the responsible person and/or organisation. |  |  | 0..1 |  | CharacterString | String |  |  |  |  | Unlimited | TRUE
TacticalAirNavAidBeacon.tacticalAirNavChannel | Tactical Air Navigation Aid (TACAN) Beacon : Tactical Air Navigation Aid (TACAN) Channel | The Tactical Air Navigation Aid (TACAN) frequency as specified in ICAO Annex 10, Chapter 3, Table A. | TACAN operating channels shall be chosen from ICAO Annex 10 Chapter 3 Table A, of the 352 channels in which the channel numbers, frequencies, and pulse codes are assigned. They are specified by a number followed by a letter. |  | 0..1 |  | TacticalAirNavAidBeaconTacticalAirNavChannelType | Enumeration |  |  |  | TRUE
TankFarm.product | Tank Farm : Product | The principal product(s) resulting from a production, mining, or agricultural activity. | If multiple products are specified then they are usually listed in descending order of importance. |  | 0..* | {ordered, unique} | TankFarmProductType | Enumeration |  |  |  | FALSE
Taxiway.accessibilityStatus | Taxiway : Accessibility Status | The type of accessibility of a feature. |  |  | 0..1 |  | TaxiwayAccessibilityStatusType | Enumeration |  |  |  | TRUE
Taxiway.collection | Taxiway : Collection | An indication that a feature instance is, or may be, representing more than a single feature of the same type as a collection. | May be used when delineating individual features of the same type within a region that may or may not meet inclusion conditions to be delineated individually. For example, the Finger Lakes in North America is a collection of (multiple) Lake features but may be collected as a single feature instance at a small extraction scale. |  | 0..1 |  | Boolean | Boolean
Taxiway.deckLevel | Taxiway : Deck Level | The relative level of a deck within a set of vertically stacked decks, one over another, in a transportation structure (for example: on a bridge or in a tunnel). | The lowest deck is numbered '1' and the remaining decks are numbered in ascending order (bottom to top) with the uppermost deck being assigned the highest value. When no deck is present, the deck level is zero. |  | 0..1 |  | IntegerNonNegative | Number | pureNumber | unitless | [5 empty] | 0
Taxiway.diamFunctionClass | Taxiway : DIAM Functional Classification | The functional classification code for facilities as specified by DIA Manual (DIAM) 65-3-1 and encoded by the data element CATEGORY as required by DoD Directive 5105.21. | Function classification codes provide a hierarchical structure for defining the detailed purpose of a facility. The Joint Chiefs of Staff (JCS) defines a facility as 'a real property performing a unique function and consisting of one or more of the following components: buildings, structures or equipment', for example: storage tanks or a pumping house. The JCS defines an installation as 'a group of facilities, or facility, in a specific geographic area which support a general functional purpose', for example: a petroleum production plant composed of all of its associated refining operations, blending operations, pumping houses and storage tanks all located within the fence line of the petroleum plant. |  | 0..1 |  | DiamFuncClassStrucText | String |  |  |  |  | 5 | FALSE | A five character numeric code with each successive numeric character, reading from left to right, further specifying details regarding the function of the facility. The first position breaks down facilities into nine major groups. Subsequent numeric characters extend or delineate the concept further. A zero is used to generalize the function of the facility when the specific function can not be determined. For example, the value '23331' denotes 'Steel Production, Electric Furnace shops, Electroslag Remelt Furnace shops' whereas the value '23300' denotes the more generalized functional classification 'Steel Production'.
Taxiway.featureCount | Taxiway : Feature Count | The number of features of the same type within a defined region. | May be used to indicate the number of features actually present in near proximity to each other although only one representative feature is collected. For example, the number of adjacent pipelines. |  | 0..1 |  | IntegerNonNegative | Number | pureNumber | unitless | [5 empty] | 0
Taxiway.supportedByBridgeSpan | Taxiway : Supported by Bridge Span | The object is at least partially supported by, or passes across, a bridge span. | For example, an aqueduct carried across a valley by one or more bridge spans. |  | 0..1 |  | Boolean | Boolean
Taxiway.taxiwayDesignator | Taxiway : Taxiway Designator | The designator of a taxiway that is used to uniquely identify it at an aerodrome. | A taxiway shall be identified by a designator comprising a letter, a set of letters, or a combination of a letter or letters followed by a number. The designator is intended to be unique within an appropriate scope (for example: an aerodrome or a military installation) and may be assigned based on a system of abbreviations and/or numbers (for example: 'T1' for Taxiway 1) or based on a naming scheme (for example: 'Alpha', 'Baker' or 'Charlie'), or simply a recognized name (for example: 'Warehouse B' or 'Hanger 11'). |  | 0..1 |  | TextNonLexUnconstrained | String |  |  |  |  | Unlimited | FALSE
Taxiway.taxiwayRemarks | Taxiway : Taxiway Remarks | Remarks concerning the taxiway. |  |  | 0..1 |  | TextLexUnconstrained | String |  |  |  |  | Unlimited | TRUE
Taxiway.taxiwayType | Taxiway : Taxiway Type | The type of an aircraft taxiway based on its connectivity to other aerodrome ground surfaces. |  |  | 0..1 |  | TaxiwayTaxiwayType | Enumeration |  |  |  | FALSE
TaxiwayElement.deckLevel | Taxiway Element : Deck Level | The relative level of a deck within a set of vertically stacked decks, one over another, in a transportation structure (for example: on a bridge or in a tunnel). | The lowest deck is numbered '1' and the remaining decks are numbered in ascending order (bottom to top) with the uppermost deck being assigned the highest value. When no deck is present, the deck level is zero. |  | 0..1 |  | IntegerNonNegative | Number | pureNumber | unitless | [5 empty] | 0
EX_TemporalExtent.extent | Temporal Extent : Temporal Extent : Temporal Extent | The temporal limits of the extent of the content of a resource. |  |  | 1 |  | TM_Primitive | Unspecified
TennisCourt.area | Tennis Court(s) : Area | The area within the delineation of the feature. |  |  | 0..1 |  | RealUnconstrained | Number | area | squareMetre
TennisCourt.collection | Tennis Court(s) : Collection | An indication that a feature instance is, or may be, representing more than a single feature of the same type as a collection. | May be used when delineating individual features of the same type within a region that may or may not meet inclusion conditions to be delineated individually. For example, the Finger Lakes in North America is a collection of (multiple) Lake features but may be collected as a single feature instance at a small extraction scale. |  | 0..1 |  | Boolean | Boolean
TennisCourt.facilityOperationalStatus | Tennis Court(s) : Facility Operational Status | The status of operation of a man-made structure, as a whole. | Includes actual operations, operational capability, and planned or proposed man-made structures. |  | 0..1 |  | TennisCourtFacilityOperationalStatusType | Enumeration |  |  |  | TRUE
TennisCourt.featureCount | Tennis Court(s) : Feature Count | The number of features of the same type within a defined region. | May be used to indicate the number of features actually present in near proximity to each other although only one representative feature is collected. For example, the number of adjacent pipelines. |  | 0..1 |  | IntegerNonNegative | Number | pureNumber | unitless | [5 empty] | 0
TennisCourt.length | Tennis Court(s) : Length | The dimension of a feature taken along its primary alignment of use and generally in the horizontal plane. | The primary alignment of a feature is its established direction of flow or use (for example: a road, a power line, a river, a rapid, and/or a bridge). A feature-specific rule may apply. In the case of a bridge, the length is the distance between the bridge abutments along the bridge centreline. In the case of a dam, the length is the distance along the dam crest. If no established direction of flow or use exists then (1) if the feature is irregular in shape its length is its greatest horizontal dimension (see Attribute: 'Greatest Horizontal Extent'), else (2) if the feature is regular in shape then a shape-specific rule may apply: for a rectangular feature, the length of the longer axis; for a round feature, the diameter. |  | 0..1 |  | RealInterval | Number | length | metre
TennisCourt.navigationLandmark | Tennis Court(s) : Navigation Landmark | An indication that a feature may serve as a navigation landmark, allowing for rapid and positive orientation of a navigator. | Its size, shape, and/or location make it prominent in relation to its surroundings, and it is therefore easily recognized from the surface and/or from the air. |  | 0..1 |  | Boolean | Boolean
TennisCourt.physicalCondition | Tennis Court(s) : Physical Condition | The physical condition of a man-made structure, as a whole, including the inside and/or outside of the structure and any contained and/or associated equipment. | The physical condition applies to any phase of the life cycle of a man-made structure from construction to destruction. Examples of man-made structures include roads, canals, buildings, towers, aerodromes and facilities. |  | 0..1 |  | TennisCourtPhysicalConditionType | Enumeration |  |  |  | TRUE
TennisCourt.width | Tennis Court(s) : Width | The dimension of a feature taken perpendicular to its primary alignment of use and generally in the horizontal plane. | The primary alignment of a feature is its established direction of flow or use (for example: a road, a power line right-of-way, a river, rapid, and/or a bridge). A feature-specific rule may apply. In the case of a bridge, the width is the distance perpendicular to the bridge centre-line and generally in the horizontal plane. In the case of a dam, the width is the distance perpendicular to (across the) the dam crest. If no such direction of flow or use exists then (1) if the feature is irregular in shape its width is taken perpendicular to the direction of its greatest horizontal dimension (see Attribute: 'Greatest Horizontal Extent'), else (2) if the feature is regular in shape then a shape-specific rule may apply: for a rectangular feature, the length of the shorter axis; for a round feature, the diameter. |  | 0..1 |  | RealInterval | Number | length | metre
TerminalArrivalAltitude.terminalArriveAltAreaType | Terminal Arrival Altitude (TAA) : Terminal Arrival Altitude (TAA) Area Type | The type of Terminal Arrival Altitude (TAA) area which is contained by an arc defined by the extension of the initial legs and the intermediate segment course based upon the arrangement of an Area Navigation (RNAV) procedure. | TAAs are associated with an RNAV procedure based upon the 'T' or 'Y' Arrangement. The Basic T approach segment configuration is the standard configuration for transition from the en route to the terminal environment. The standard arrangement consists of three TAAs: straight-in, right and left base. |  | 0..1 |  | TerminalArrivalAltitudeTerminalArriveAltAreaType | Enumeration |  |  |  | FALSE
TerminalArrivalAltSector.altitudeDescription | Terminal Arrival Altitude (TAA) Sector : Altitude Description | The applicable interpretation of the stated altitude. |  |  | 0..1 |  | TerminalArrivalAltSectorAltitudeDescriptionType | Enumeration |  |  |  | FALSE
TerminalArrivalAltSector.procedureTurnNotAuthorised | Terminal Arrival Altitude (TAA) Sector : Flight Procedure Turn Not Authorised | An indication that a flight procedure turn is not allowed at the end of the segment or in the sector. |  |  | 0..1 |  | Boolean | Boolean
TerminalArrivalAltSector.procedureTurnRequired | Terminal Arrival Altitude (TAA) Sector : Procedure Turn Required | A Boolean indicating if a flight procedure turn is required at the end of the segment. | A procedure turn is a manoeuvre in which a turn is made away from a designated track followed by a turn in the opposite direction to permit the aircraft to intercept and proceed along the reciprocal of the designated track. Note 1: Procedure turns are designated 'left' or 'right' according to the direction of the initial turn. Note 2: Procedure turns may be designated as being made either in level flight or while descending, according to the circumstances of each individual procedure. |  | 0..1 |  | Boolean | Boolean
TerminalInstProcedure.procedureDescription | Terminal Instrument Procedure : Procedure Description | A textual description of a visual or instrument flight procedure, or segment thereof, which may include arrivals and departures. | Information should include, but not be limited to routing, heading, altitude and contact information. |  | 0..1 |  | TextNonLexUnconstrained | String |  |  |  |  | Unlimited | FALSE
TerminalInstProcedure.procedureDesignCriteria | Terminal Instrument Procedure : Procedure Design Criteria | The set of rules used to design and evaluate visual and/or instrument flight procedures. |  |  | 0..1 |  | TerminalInstProcedureProcedureDesignCriteriaType | Enumeration |  |  |  | FALSE
TerminalInstProcedure.termInstProcIdent | Terminal Instrument Procedure : Terminal Instrument Procedure Identification | The official identification of the terminal instrument procedure as established in accordance with the appropriate naming convention. | Examples of the naming convention are specified in Procedures for Air Navigation Services - Aircraft Operations (PANS-OPS) Doc. 8168, Vol. 2, Part 1, Section 4, Chapter 9. |  | 0..1 |  | TerminalInstProcedureTerminalInstProcIdentificationStrucText | String |  |  |  |  | 21 | FALSE | Twenty-one alphanumeric characters where alphabetic characters range from 'A' to 'Z', numeric characters range from '0' to '9', and the hyphen, dash, or minus sign ('-') is included. The full name is constructed by: (a) eliminating words or abbreviations such as 'departure' and 'arrivals'; (b) eliminating city names and names of airports or heliports; and (c) numbers are converted to integers (for example: 'three' becomes '3').
TerminalInstProcMinima.approachMinimumVisibility | Terminal Instrument Procedure Minima : Approach Minimum Visibility | The lowest prevailing visibility needed to land at the aerodrome when at the specified minimum altitude or height. | The visibility value, observed in accordance with the definition of 'visibility', which is reached or exceeded within at least half the horizon circle or within at least half of the surface of the aerodrome. These areas could comprise contiguous or non-contiguous sectors. This value may be assessed by human observation and/or instrumented systems. When instruments are installed, they are used to obtain the best estimate of the prevailing visibility. |  | 0..1 |  | RealUnconstrained | Number | length | metre
TerminalInstProcMinima.decisionAltitude | Terminal Instrument Procedure Minima : Decision Altitude (DA) | A specified altitude in reference to Mean Sea Level (MSL) in an approach with vertical guidance at which a missed approach must be initiated if the required visual references to continue the approach have not been established. |  |  | 0..1 |  | RealUnconstrained | Number | length | metre
TerminalInstProcMinima.decisionHeight | Terminal Instrument Procedure Minima : Decision Height (DH) | A specified height in reference to the threshold elevation in the precision approach or approach with vertical guidance at which a missed approach must be initiated if the required visual reference to continue the approach has not been established. |  |  | 0..1 |  | RealUnconstrained | Number | length | metre
TerminalInstProcMinima.heightAboveAerodrome | Terminal Instrument Procedure Minima : Height Above Aerodrome (HAA) | The vertical distance between the published aerodrome elevation and the Minimum Descent Altitude (MDA). | The Height Above Aerodrome (HAA) applies to circling minima. |  | 0..1 |  | RealUnconstrained | Number | length | metre
TerminalInstProcMinima.heightAboveLanding | Terminal Instrument Procedure Minima : Height Above Landing (HAL) | The vertical distance between the designated helicopter landing area and the Decision Altitude (DA) for precision approaches, or the Minimum Descent Altitude (MDA) for non-precision approaches. |  |  | 0..1 |  | RealUnconstrained | Number | length | metre
TerminalInstProcMinima.heightAboveSurface | Terminal Instrument Procedure Minima : Height Above Surface (HAS) | The vertical distance between the highest terrain/surface within a 5200 feet radius of the Missed Approach Point (MAP) and the Minimum Descent Altitude (MDA). | The Height Above Surface (HAS) applies to point-in-space (PinS) procedures. |  | 0..1 |  | RealUnconstrained | Number | length | metre
TerminalInstProcMinima.heightAboveSurfaceLevel | Terminal Instrument Procedure Minima : Height Above Surface Level | The vertical distance measured from the lowest point of the base of the feature at ground or water level (downhill/downstream side) to the tallest point of the feature. | For non-inland water bodies, the water level is usually understood to be Mean Sea Level (MSL). Note that the feature may be supported above the surface by another feature (for example: a tower supported by a building) and as a consequence the value of the Height Above Surface Level is different (larger) than the base-to-top height of the feature (for example: supported tower) itself. |  | 0..1 |  | RealInterval | Number | length | metre
TerminalInstProcMinima.heightAboveTouchdown | Terminal Instrument Procedure Minima : Height Above Touchdown (HAT) | The vertical distance between the touchdown zone elevation and the Decision Altitude (DA) for precision approaches, or the Minimum Descent Altitude (MDA) for non-precision approaches. | The Height Above Touchdown (HAT) applies to straight-in minima. |  | 0..1 |  | RealUnconstrained | Number | length | metre
TerminalInstProcMinima.militaryMinProcHeight | Terminal Instrument Procedure Minima : Military Minimum Procedure Height | The minimum decision height or decision altitude for use by the military for certain instrument landing procedures. |  |  | 0..1 |  | RealUnconstrained | Number | length | metre
TerminalInstProcMinima.militaryMinProcVisibility | Terminal Instrument Procedure Minima : Military Minimum Procedure Visibility | The minimum prevailing visibility for use by the military for certain instrument landing procedures. |  |  | 0..1 |  | RealUnconstrained | Number | length | metre
TerminalInstProcMinima.minimumDescentAltitude | Terminal Instrument Procedure Minima : Minimum Descent Altitude (MDA) | A specified minimum altitude in reference to Mean Sea Level (MSL) in a non-precision approach or circling approach below which descent must not be made without the required visual reference. |  |  | 0..1 |  | RealUnconstrained | Number | length | metre
TerminalInstProcMinima.minimumDescentHeight | Terminal Instrument Procedure Minima : Minimum Descent Height (MDH) | A specified minimum height in a non-precision approach or circling approach below which descent must not be made without the required visual reference. | Minimum Descent Height (MDH) is referenced to the aerodrome elevation or to the threshold elevation if that is more than 2 metres (7 feet) below the aerodrome elevation. A minimum descent height for a circling approach is referenced to the aerodrome elevation. |  | 0..1 |  | RealUnconstrained | Number | length | metre
TerminalInstProcMinima.minimumEyeHgtOverThreshold | Terminal Instrument Procedure Minima : Minimum Eye Height Over Threshold (MEHT) | The minimum height of the aircraft cockpit over the threshold when the aircraft glideslope indicator is showing an on-slope indication. |  |  | 0..1 |  | RealUnconstrained | Number | length | metre
TerminalInstProcMinima.minimumRadioAltimeterHgt | Terminal Instrument Procedure Minima : Minimum Radio Altimeter Height | The specified vertical distance above the surface as measured by a radio altimeter at which a missed approach procedure must be initiated if the visual reference required in order to continue the approach has not been established. | Applies to Category II approaches. |  | 0..1 |  | RealUnconstrained | Number | length | metre
TerminalInstProcMinima.obstacleClearanceAltitude | Terminal Instrument Procedure Minima : Obstacle Clearance Altitude (OCA) | The lowest altitude in reference to Mean Sea Level that is used in establishing compliance with appropriate obstacle clearance criteria. |  |  | 0..1 |  | RealUnconstrained | Number | length | metre
TerminalInstProcMinima.obstacleClearanceHeight | Terminal Instrument Procedure Minima : Obstacle Clearance Height (OCH) | The lowest height above the elevation of the relevant runway threshold or the aerodrome elevation as applicable, used in establishing compliance with appropriate obstacle clearance criteria. | Obstacle clearance height is referenced to the threshold elevation or in the case of non-precision approaches to the aerodrome elevation or the threshold elevation if that is more than 2 metres (7 feet) below the aerodrome elevation. An obstacle clearance height for a circling approach is referenced to the aerodrome elevation. |  | 0..1 |  | RealUnconstrained | Number | length | metre
TerminalInstProcMinima.procedureDesignCriteria | Terminal Instrument Procedure Minima : Procedure Design Criteria | The set of rules used to design and evaluate visual and/or instrument flight procedures. |  |  | 0..1 |  | TerminalInstProcMinimaProcedureDesignCriteriaType | Enumeration |  |  |  | FALSE
TerminalInstProcMinima.procedureMinimaType | Terminal Instrument Procedure Minima : Procedure Minima Type | The usage of the established minimum weather condition requirements for landing, based on whether the aerodrome is serving as an alternate to the original destination of the aircraft. |  |  | 0..2 | {ordered, unique} | TerminalInstProcMinimaProcedureMinimaType | Enumeration |  |  |  | FALSE
TerminalInstProcMinima.runwayVisualRange | Terminal Instrument Procedure Minima : Runway Visual Range (RVR) | An instrumentally derived value, based on standard calibrations, that represents the range over which the pilot of an aircraft on the centre line of a runway can see the runway surface markings or the lights delineating the runway or identifying its centre line. | The runway visual range is based on the sighting of either high intensity runway lights or on the visual contrast of other targets, whichever yields the greater visual range. |  | 0..1 |  | RealUnconstrained | Number | length | metre
TerminalInstProcMinima.thresholdCrossingHeight | Terminal Instrument Procedure Minima : Threshold Crossing Height (TCH) | The height above the runway threshold at which the computed glide path crosses the threshold. |  |  | 0..1 |  | RealUnconstrained | Number | length | metre
TerminalInstProcMinima.heightAboveSurfaceLevel.accuracy | Terminal Instrument Procedure Minima : Height Above Surface Level : Height Accuracy | The difference between the recorded height above ground level of a feature and its true height expressed as a linear error at 90 percent probability. |  |  | 0..1 |  | RealNonNegative | Number | length | metre | [5 empty] | 0
TerminalInstProcSegPoint.finalApproachCourseFix | Terminal Instrument Procedure Segment Point : Final Approach Course Fix | An indication that a terminal segment point aids in establishing an aircraft on a final approach course. | A final approach course fix is located on the final approach course of an Instrument Approach Procedure (IAP) prior to the Final Approach Fix (FAF) or glide path intercept point. It may also take the place of the final approach point on a procedure that has no designated FAF. |  | 0..1 |  | Boolean | Boolean
TerminalInstProcSegPoint.instApproachProcFixRole | Terminal Instrument Procedure Segment Point : Instrument Approach Procedure (IAP) Fix Role | The function of a significant point within an Instrument Approach Procedure (IAP). | For example: initial approach fix, final approach fix, or missed approach point. |  | 0..1 |  | TerminalInstProcSegPointInstApproachProcFixRoleType | Enumeration |  |  |  | FALSE
TerminalInstProcSegPoint.leadRadial | Terminal Instrument Procedure Segment Point : Lead Radial | A radial or bearing which provides the appropriate lead distance to assist in turning onto the next segment of an Instrument Approach Procedure (IAP). |  |  | 0..1 |  | RealUnconstrained | Number | planeAngle | arcDegree
TerminalInstProcTransition.termInstProcTransitionId | Terminal Instrument Procedure Transition : Terminal Instrument Procedure Transition Identification | The official identification of the flight procedure transition as established in accordance with the appropriate naming convention. |  |  | 0..1 |  | TerminalInstProcTransitionTermInstProcTransitionIdStrucText | String |  |  |  |  | 5 | FALSE | A five character string composed of alpha-numeric characters in the range '0' to '9' and 'A' to 'Z', plus the space character (' ') which may only be used to 'pad' the rightmost portion of the string in the case that the transition identification uses fewer than five characters. For example: 'RW09', 'BF ' (note spaces), 'TOXEV', 'REXAR', 'YXX01', and 'ALL ' (note spaces).
TerminalInstProcTransition.transitionAltitude | Terminal Instrument Procedure Transition : Transition Altitude | The altitude at or below which the vertical position of an aircraft is controlled by reference to altitudes. |  |  | 0..1 |  | RealUnconstrained | Number | length | metre
TerminalInstProcTransition.transitionLevel | Terminal Instrument Procedure Transition : Transition Level | The lowest flight level available for use above the transition altitude. |  |  | 0..1 |  | RealNonNegative | Number | length | foot | flightLevel |  |  |  |  | 0
TestSite.area | Test Site : Area | The area within the delineation of the feature. |  |  | 0..1 |  | RealUnconstrained | Number | area | squareMetre
TestSite.facilityOperationalStatus | Test Site : Facility Operational Status | The status of operation of a man-made structure, as a whole. | Includes actual operations, operational capability, and planned or proposed man-made structures. |  | 0..1 |  | TestSiteFacilityOperationalStatusType | Enumeration |  |  |  | TRUE
TestSite.length | Test Site : Length | The dimension of a feature taken along its primary alignment of use and generally in the horizontal plane. | The primary alignment of a feature is its established direction of flow or use (for example: a road, a power line, a river, a rapid, and/or a bridge). A feature-specific rule may apply. In the case of a bridge, the length is the distance between the bridge abutments along the bridge centreline. In the case of a dam, the length is the distance along the dam crest. If no established direction of flow or use exists then (1) if the feature is irregular in shape its length is its greatest horizontal dimension (see Attribute: 'Greatest Horizontal Extent'), else (2) if the feature is regular in shape then a shape-specific rule may apply: for a rectangular feature, the length of the longer axis; for a round feature, the diameter. |  | 0..1 |  | RealInterval | Number | length | metre
TestSite.physicalCondition | Test Site : Physical Condition | The physical condition of a man-made structure, as a whole, including the inside and/or outside of the structure and any contained and/or associated equipment. | The physical condition applies to any phase of the life cycle of a man-made structure from construction to destruction. Examples of man-made structures include roads, canals, buildings, towers, aerodromes and facilities. |  | 0..1 |  | TestSitePhysicalConditionType | Enumeration |  |  |  | TRUE
TestSite.width | Test Site : Width | The dimension of a feature taken perpendicular to its primary alignment of use and generally in the horizontal plane. | The primary alignment of a feature is its established direction of flow or use (for example: a road, a power line right-of-way, a river, rapid, and/or a bridge). A feature-specific rule may apply. In the case of a bridge, the width is the distance perpendicular to the bridge centre-line and generally in the horizontal plane. In the case of a dam, the width is the distance perpendicular to (across the) the dam crest. If no such direction of flow or use exists then (1) if the feature is irregular in shape its width is taken perpendicular to the direction of its greatest horizontal dimension (see Attribute: 'Greatest Horizontal Extent'), else (2) if the feature is regular in shape then a shape-specific rule may apply: for a rectangular feature, the length of the shorter axis; for a round feature, the diameter. |  | 0..1 |  | RealInterval | Number | length | metre
TetheredBalloon.aeroObstacleLightPresent | Tethered Balloon : Aeronautical Obstacle Light Present | An indication that an obstacle that constitutes a danger to air navigation is marked by a light or lights. |  |  | 0..1 |  | Boolean | Boolean
TetheredBalloon.angleOfOrientation | Tethered Balloon : Angle of Orientation | The angular distance in the horizontal plane measured from true north (0 degrees) clockwise to the major axis of the feature. | If the feature is square, the axis 0 up to 90 degrees is recorded. If the feature is circular, 360 degrees is recorded. |  | 0..1 |  | RealUnconstrained | Number | planeAngle | arcDegree
TetheredBalloon.baseElevation | Tethered Balloon : Base Elevation | The vertical distance from a specified vertical datum to the terrain surface of or at the base of the feature. | If the feature is not supported above the surface by another feature then the base of the feature is usually located at ground or water level on the downhill/downstream side. For non-inland water bodies, the water level is usually understood to be Mean Sea Level (MSL). In the case of a survey marker (monument) this is usually the elevation assigned to the marker (monument). |  | 0..* | {ordered, unique} | RealUnconstrained | Number | length | metre
TetheredBalloon.collection | Tethered Balloon : Collection | An indication that a feature instance is, or may be, representing more than a single feature of the same type as a collection. | May be used when delineating individual features of the same type within a region that may or may not meet inclusion conditions to be delineated individually. For example, the Finger Lakes in North America is a collection of (multiple) Lake features but may be collected as a single feature instance at a small extraction scale. |  | 0..1 |  | Boolean | Boolean
TetheredBalloon.conspicuousAirCategory | Tethered Balloon : Conspicuous Air Category | The manner in which an object is conspicuous when viewed from the air. | A conspicuous feature is easily detected and identified under varying conditions (for example: lighting). Factors affecting conspicuousness include size, shape, and/or height. |  | 0..1 |  | TetheredBalloonConspicuousAirCategoryType | Enumeration |  |  |  | TRUE
TetheredBalloon.conspicuousGroundCategory | Tethered Balloon : Conspicuous Ground Category | The manner in which an object is conspicuous when viewed from on the ground. | A conspicuous feature is easily detected and identified under varying conditions (for example: lighting). Factors affecting conspicuousness include size, shape, and/or height. |  | 0..1 |  | TetheredBalloonConspicuousGroundCategoryType | Enumeration |  |  |  | TRUE
TetheredBalloon.conspicuousSeaCategory | Tethered Balloon : Conspicuous Sea Category | The manner in which an object is conspicuous when viewed from the sea. | A conspicuous feature is easily detected and identified under varying conditions (for example: lighting). Factors affecting conspicuousness include size, shape, and/or height. |  | 0..1 |  | TetheredBalloonConspicuousSeaCategoryType | Enumeration |  |  |  | TRUE
TetheredBalloon.diamFunctionClass | Tethered Balloon : DIAM Functional Classification | The functional classification code for facilities as specified by DIA Manual (DIAM) 65-3-1 and encoded by the data element CATEGORY as required by DoD Directive 5105.21. | Function classification codes provide a hierarchical structure for defining the detailed purpose of a facility. The Joint Chiefs of Staff (JCS) defines a facility as 'a real property performing a unique function and consisting of one or more of the following components: buildings, structures or equipment', for example: storage tanks or a pumping house. The JCS defines an installation as 'a group of facilities, or facility, in a specific geographic area which support a general functional purpose', for example: a petroleum production plant composed of all of its associated refining operations, blending operations, pumping houses and storage tanks all located within the fence line of the petroleum plant. |  | 0..1 |  | DiamFuncClassStrucText | String |  |  |  |  | 5 | FALSE | A five character numeric code with each successive numeric character, reading from left to right, further specifying details regarding the function of the facility. The first position breaks down facilities into nine major groups. Subsequent numeric characters extend or delineate the concept further. A zero is used to generalize the function of the facility when the specific function can not be determined. For example, the value '23331' denotes 'Steel Production, Electric Furnace shops, Electroslag Remelt Furnace shops' whereas the value '23300' denotes the more generalized functional classification 'Steel Production'.
TetheredBalloon.directivity | Tethered Balloon : Directivity | The side(s) of a feature that produce the greatest visual significance and/or reflectivity potential. |  |  | 0..1 |  | TetheredBalloonDirectivityType | Enumeration |  |  |  | TRUE
TetheredBalloon.facilityOperationalStatus | Tethered Balloon : Facility Operational Status | The status of operation of a man-made structure, as a whole. | Includes actual operations, operational capability, and planned or proposed man-made structures. |  | 0..1 |  | TetheredBalloonFacilityOperationalStatusType | Enumeration |  |  |  | TRUE
TetheredBalloon.featureCount | Tethered Balloon : Feature Count | The number of features of the same type within a defined region. | May be used to indicate the number of features actually present in near proximity to each other although only one representative feature is collected. For example, the number of adjacent pipelines. |  | 0..1 |  | IntegerNonNegative | Number | pureNumber | unitless | [5 empty] | 0
TetheredBalloon.heightAboveSurfaceLevel | Tethered Balloon : Height Above Surface Level | The vertical distance measured from the lowest point of the base of the feature at ground or water level (downhill/downstream side) to the tallest point of the feature. | For non-inland water bodies, the water level is usually understood to be Mean Sea Level (MSL). Note that the feature may be supported above the surface by another feature (for example: a tower supported by a building) and as a consequence the value of the Height Above Surface Level is different (larger) than the base-to-top height of the feature (for example: supported tower) itself. |  | 0..1 |  | RealInterval | Number | length | metre
TetheredBalloon.highestElevation | Tethered Balloon : Highest Elevation | The elevation from a specified vertical datum to the highest point on a feature. | In the case of multiple features that may be stacked on each other (for example: a railway on a bridge, a superstructure on a building, or an aerial on a tower) the highest elevation is that of the entire feature stack. For example, the highest elevation of a church is that of its steeple and not that of the roof of the church itself. The church itself may have a height above surface level that excludes the additional height of the steeple superstructure located on the church roof. |  | 0..* | {ordered, unique} | RealUnconstrained | Number | length | metre
TetheredBalloon.navigationLandmark | Tethered Balloon : Navigation Landmark | An indication that a feature may serve as a navigation landmark, allowing for rapid and positive orientation of a navigator. | Its size, shape, and/or location make it prominent in relation to its surroundings, and it is therefore easily recognized from the surface and/or from the air. |  | 0..1 |  | Boolean | Boolean
TetheredBalloon.permanent | Tethered Balloon : Permanent | An indication that a feature is permanent. | Temporary features last, or are meant to last, for a limited time only. |  | 0..1 |  | Boolean | Boolean
TetheredBalloon.radarSignificance | Tethered Balloon : Radar Significance | The predominant exposed surface material, categorized by its significance to radar-based sensors. |  |  | 0..1 |  | TetheredBalloonRadarSignificanceType | Enumeration |  |  |  | FALSE
TetheredBalloon.baseElevation.vertDatum | Tethered Balloon : Base Elevation : Vertical Datum | The vertical datum to which the elevation is referenced and with respect to which the vertical positional accuracy was determined. |  |  | 0..* | {ordered, unique} | VerticalDatumCodeList | CodeList
TetheredBalloon.heightAboveSurfaceLevel.accuracy | Tethered Balloon : Height Above Surface Level : Height Accuracy | The difference between the recorded height above ground level of a feature and its true height expressed as a linear error at 90 percent probability. |  |  | 0..1 |  | RealNonNegative | Number | length | metre | [5 empty] | 0
TetheredBalloon.highestElevation.vertDatum | Tethered Balloon : Highest Elevation : Vertical Datum | The vertical datum to which the elevation is referenced and with respect to which the vertical positional accuracy was determined. |  |  | 0..* | {ordered, unique} | VerticalDatumCodeList | CodeList
TetheredBalloon.baseElevation.accuracy | Tethered Balloon : Base Elevation : Absolute Vertical Accuracy | The difference between the recorded elevation of a feature and its true elevation referenced to the same vertical datum expressed as a linear error at 90 percent probability. |  |  | 0..* | {ordered, unique} | RealNonNegative | Number | length | metre | [5 empty] | 0
TetheredBalloon.highestElevation.accuracy | Tethered Balloon : Highest Elevation : Absolute Vertical Accuracy | The difference between the recorded elevation of a feature and its true elevation referenced to the same vertical datum expressed as a linear error at 90 percent probability. |  |  | 0..* | {ordered, unique} | RealNonNegative | Number | length | metre | [5 empty] | 0
Thalweg.dredged | Thalweg : Dredged | An indication that the depth of a channel or body of water is being maintained by dredging. |  |  | 0..1 |  | Boolean | Boolean
Thalweg.length | Thalweg : Length | The dimension of a feature taken along its primary alignment of use and generally in the horizontal plane. | The primary alignment of a feature is its established direction of flow or use (for example: a road, a power line, a river, a rapid, and/or a bridge). A feature-specific rule may apply. In the case of a bridge, the length is the distance between the bridge abutments along the bridge centreline. In the case of a dam, the length is the distance along the dam crest. If no established direction of flow or use exists then (1) if the feature is irregular in shape its length is its greatest horizontal dimension (see Attribute: 'Greatest Horizontal Extent'), else (2) if the feature is regular in shape then a shape-specific rule may apply: for a rectangular feature, the length of the longer axis; for a round feature, the diameter. |  | 0..1 |  | RealInterval | Number | length | metre
Thalweg.maritimeNavigationMarked | Thalweg : Maritime Navigation Marked | An indication that a feature is significant to maritime safety of navigation and is marked (for example: by a light or beacon) by a maritime-specific navigational aid. | Mariners may also use other prominent features (for example: rotating aeronautical beacons or lighted structures) for informal navigational purposes. |  | 0..1 |  | Boolean | Boolean
Thalweg.predominantMaxWaterDepth | Thalweg : Predominant Maximum Water Depth | The average (seasonal) high water depth, exclusive of high water due to runoff or low water due to drought. | May be biased toward the maximum depths within the limits of the feature in order to support estimation of trafficability. |  | 0..1 |  | RealInterval | Number | length | metre
Thalweg.predominantMinWaterDepth | Thalweg : Predominant Minimum Water Depth | The average (seasonal) low water depth, exclusive of high water due to runoff or low water due to drought. | May be biased toward the maximum depths within the limits of the feature in order to support estimation of trafficability. |  | 0..1 |  | RealInterval | Number | length | metre
Thalweg.predominantWaterDepth | Thalweg : Predominant Water Depth | The predominant water depth (the depth of at least 50 percent), determined along a bank-to-bank cross section. | Usually biased toward the maximum depths within the limits of the feature in order to support estimation of trafficability. |  | 0..1 |  | RealInterval | Number | length | metre
Thicket.area | Thicket : Area | The area within the delineation of the feature. |  |  | 0..1 |  | RealUnconstrained | Number | area | squareMetre
Thicket.heightAboveSurfaceLevel | Thicket : Height Above Surface Level | The vertical distance measured from the lowest point of the base of the feature at ground or water level (downhill/downstream side) to the tallest point of the feature. | For non-inland water bodies, the water level is usually understood to be Mean Sea Level (MSL). Note that the feature may be supported above the surface by another feature (for example: a tower supported by a building) and as a consequence the value of the Height Above Surface Level is different (larger) than the base-to-top height of the feature (for example: supported tower) itself. |  | 0..1 |  | RealInterval | Number | length | metre
Thicket.length | Thicket : Length | The dimension of a feature taken along its primary alignment of use and generally in the horizontal plane. | The primary alignment of a feature is its established direction of flow or use (for example: a road, a power line, a river, a rapid, and/or a bridge). A feature-specific rule may apply. In the case of a bridge, the length is the distance between the bridge abutments along the bridge centreline. In the case of a dam, the length is the distance along the dam crest. If no established direction of flow or use exists then (1) if the feature is irregular in shape its length is its greatest horizontal dimension (see Attribute: 'Greatest Horizontal Extent'), else (2) if the feature is regular in shape then a shape-specific rule may apply: for a rectangular feature, the length of the longer axis; for a round feature, the diameter. |  | 0..1 |  | RealInterval | Number | length | metre
Thicket.predominantVegHeight | Thicket : Predominant Vegetation Height | The predominant height (the height of at least 50 percent) of the vegetation. |  |  | 0..1 |  | RealInterval | Number | length | metre
Thicket.undergrowthDensity | Thicket : Undergrowth Density | The fraction of land within a defined area that is covered by undergrowth (for example: scrub, brush, and/or bush). |  |  | 0..1 |  | RealInterval | Number | pureNumber | percent
Thicket.vegetationTrafficImpact | Thicket : Vegetation Trafficability Impact | The degree of impact of vegetation on trafficability, based on the percent trafficability reduction from a smooth, vegetation-free terrain surface (zero percent reduction). | Vegetation reduces trafficability by requiring that either it must be 'overridden' (for example: scrub by a battle tank) or bypassed (for example: orchard trees by an infantryman). |  | 0..1 |  | RealInterval | Number | pureNumber | percent
Thicket.width | Thicket : Width | The dimension of a feature taken perpendicular to its primary alignment of use and generally in the horizontal plane. | The primary alignment of a feature is its established direction of flow or use (for example: a road, a power line right-of-way, a river, rapid, and/or a bridge). A feature-specific rule may apply. In the case of a bridge, the width is the distance perpendicular to the bridge centre-line and generally in the horizontal plane. In the case of a dam, the width is the distance perpendicular to (across the) the dam crest. If no such direction of flow or use exists then (1) if the feature is irregular in shape its width is taken perpendicular to the direction of its greatest horizontal dimension (see Attribute: 'Greatest Horizontal Extent'), else (2) if the feature is regular in shape then a shape-specific rule may apply: for a rectangular feature, the length of the shorter axis; for a round feature, the diameter. |  | 0..1 |  | RealInterval | Number | length | metre
Thicket.heightAboveSurfaceLevel.accuracy | Thicket : Height Above Surface Level : Height Accuracy | The difference between the recorded height above ground level of a feature and its true height expressed as a linear error at 90 percent probability. |  |  | 0..1 |  | RealNonNegative | Number | length | metre | [5 empty] | 0
TidalStreamObserveStation.facilityOperationalStatus | Tidal Stream Observation Station : Facility Operational Status | The status of operation of a man-made structure, as a whole. | Includes actual operations, operational capability, and planned or proposed man-made structures. |  | 0..1 |  | TidalStreamObserveStationFacilityOperationalStatusType | Enumeration |  |  |  | TRUE
TidalStreamObserveStation.physicalCondition | Tidal Stream Observation Station : Physical Condition | The physical condition of a man-made structure, as a whole, including the inside and/or outside of the structure and any contained and/or associated equipment. | The physical condition applies to any phase of the life cycle of a man-made structure from construction to destruction. Examples of man-made structures include roads, canals, buildings, towers, aerodromes and facilities. |  | 0..1 |  | TidalStreamObserveStationPhysicalConditionType | Enumeration |  |  |  | TRUE
TidalStreamObserveStation.referenceWaterLevel | Tidal Stream Observation Station : Reference Water Level | The reference water level from which temporal offsets in a time-series of measurements (for example: current speed or current direction) are determined. |  |  | 0..1 |  | TidalStreamObserveStationReferenceWaterLevelType | Enumeration |  |  |  | TRUE
TidalStreamObserveStation.tidalCurDirect | Tidal Stream Observation Station : Tidal Current Direction | The tidal current direction at the time of the tide reference level. | Typically used together with Attribute: 'Reference Water Level' to specify the tide reference level. |  | 0..1 |  | Real0to359 | Number | planeAngle | arcDegree | [5 empty] | 0 | 359
TidalStreamObserveStation.tidalCurDirect1HrAfter | Tidal Stream Observation Station : Tidal Current Direction 1 Hour After | The tidal current direction 1 hour after the tide reference level. | Typically used together with Attribute: 'Reference Water Level' to specify the tide reference level from which the time offset is specified. |  | 0..1 |  | Real0to359 | Number | planeAngle | arcDegree | [5 empty] | 0 | 359
TidalStreamObserveStation.tidalCurDirect1HrBefore | Tidal Stream Observation Station : Tidal Current Direction 1 Hour Before | The tidal current direction 1 hour before the tide reference level. | Typically used together with Attribute: 'Reference Water Level' to specify the tide reference level from which the time offset is specified. |  | 0..1 |  | Real0to359 | Number | planeAngle | arcDegree | [5 empty] | 0 | 359
TidalStreamObserveStation.tidalCurDirect2HrsAfter | Tidal Stream Observation Station : Tidal Current Direction 2 Hours After | The tidal current direction 2 hours after the tide reference level. | Typically used together with Attribute: 'Reference Water Level' to specify the tide reference level from which the time offset is specified. |  | 0..1 |  | Real0to359 | Number | planeAngle | arcDegree | [5 empty] | 0 | 359
TidalStreamObserveStation.tidalCurDirect2HrsBefore | Tidal Stream Observation Station : Tidal Current Direction 2 Hours Before | The tidal current direction 2 hours before the tide reference level. | Typically used together with Attribute: 'Reference Water Level' to specify the tide reference level from which the time offset is specified. |  | 0..1 |  | Real0to359 | Number | planeAngle | arcDegree | [5 empty] | 0 | 359
TidalStreamObserveStation.tidalCurDirect3HrsAfter | Tidal Stream Observation Station : Tidal Current Direction 3 Hours After | The tidal current direction 3 hours after the tide reference level. | Typically used together with Attribute: 'Reference Water Level' to specify the tide reference level from which the time offset is specified. |  | 0..1 |  | Real0to359 | Number | planeAngle | arcDegree | [5 empty] | 0 | 359
TidalStreamObserveStation.tidalCurDirect3HrsBefore | Tidal Stream Observation Station : Tidal Current Direction 3 Hours Before | The tidal current direction 3 hours before the tide reference level. | Typically used together with Attribute: 'Reference Water Level' to specify the tide reference level from which the time offset is specified. |  | 0..1 |  | Real0to359 | Number | planeAngle | arcDegree | [5 empty] | 0 | 359
TidalStreamObserveStation.tidalCurDirect4HrsAfter | Tidal Stream Observation Station : Tidal Current Direction 4 Hours After | The tidal current direction 4 hours after the tide reference level. | Typically used together with Attribute: 'Reference Water Level' to specify the tide reference level from which the time offset is specified. |  | 0..1 |  | Real0to359 | Number | planeAngle | arcDegree | [5 empty] | 0 | 359
TidalStreamObserveStation.tidalCurDirect4HrsBefore | Tidal Stream Observation Station : Tidal Current Direction 4 Hours Before | The tidal current direction 4 hours before the tide reference level. | Typically used together with Attribute: 'Reference Water Level' to specify the tide reference level from which the time offset is specified. |  | 0..1 |  | Real0to359 | Number | planeAngle | arcDegree | [5 empty] | 0 | 359
TidalStreamObserveStation.tidalCurDirect5HrsAfter | Tidal Stream Observation Station : Tidal Current Direction 5 Hours After | The tidal current direction 5 hours after the tide reference level. | Typically used together with Attribute: 'Reference Water Level' to specify the tide reference level from which the time offset is specified. |  | 0..1 |  | Real0to359 | Number | planeAngle | arcDegree | [5 empty] | 0 | 359
TidalStreamObserveStation.tidalCurDirect5HrsBefore | Tidal Stream Observation Station : Tidal Current Direction 5 Hours Before | The tidal current direction 5 hours before the tide reference level. | Typically used together with Attribute: 'Reference Water Level' to specify the tide reference level from which the time offset is specified. |  | 0..1 |  | Real0to359 | Number | planeAngle | arcDegree | [5 empty] | 0 | 359
TidalStreamObserveStation.tidalCurDirect6HrsAfter | Tidal Stream Observation Station : Tidal Current Direction 6 Hours After | The tidal current direction 6 hours after the tide reference level. | Typically used together with Attribute: 'Reference Water Level' to specify the tide reference level from which the time offset is specified. |  | 0..1 |  | Real0to359 | Number | planeAngle | arcDegree | [5 empty] | 0 | 359
TidalStreamObserveStation.tidalCurSpeed | Tidal Stream Observation Station : Tidal Current Speed | The tidal current speed at the time of the tide reference level. | Typically used together with Attribute: 'Reference Water Level' to specify the tide reference level. |  | 0..1 |  | RealInterval | Number | speed | knot
TidalStreamObserveStation.tidalCurSpeed1HrAfter | Tidal Stream Observation Station : Tidal Current Speed 1 Hour After | The tidal current speed 1 hour after the tide reference level. | Typically used together with Attribute: 'Reference Water Level' to specify the tide reference level from which the time offset is specified. |  | 0..1 |  | RealInterval | Number | speed | knot
TidalStreamObserveStation.tidalCurSpeed1HrBefore | Tidal Stream Observation Station : Tidal Current Speed 1 Hour Before | The tidal current speed 1 hour before the tide reference level. | Typically used together with Attribute: 'Reference Water Level' to specify the tide reference level from which the time offset is specified. |  | 0..1 |  | RealInterval | Number | speed | knot
TidalStreamObserveStation.tidalCurSpeed2HrsAfter | Tidal Stream Observation Station : Tidal Current Speed 2 Hours After | The tidal current speed 2 hours after the tide reference level. | Typically used together with Attribute: 'Reference Water Level' to specify the tide reference level from which the time offset is specified. |  | 0..1 |  | RealInterval | Number | speed | knot
TidalStreamObserveStation.tidalCurSpeed2HrsBefore | Tidal Stream Observation Station : Tidal Current Speed 2 Hours Before | The tidal current speed 2 hours before the tide reference level. | Typically used together with Attribute: 'Reference Water Level' to specify the tide reference level from which the time offset is specified. |  | 0..1 |  | RealInterval | Number | speed | knot
TidalStreamObserveStation.tidalCurSpeed3HrsAfter | Tidal Stream Observation Station : Tidal Current Speed 3 Hours After | The tidal current speed 3 hours after the tide reference level. | Typically used together with Attribute: 'Reference Water Level' to specify the tide reference level from which the time offset is specified. |  | 0..1 |  | RealInterval | Number | speed | knot
TidalStreamObserveStation.tidalCurSpeed3HrsBefore | Tidal Stream Observation Station : Tidal Current Speed 3 Hours Before | The tidal current speed 3 hours before the tide reference level. | Typically used together with Attribute: 'Reference Water Level' to specify the tide reference level from which the time offset is specified. |  | 0..1 |  | RealInterval | Number | speed | knot
TidalStreamObserveStation.tidalCurSpeed4HrsAfter | Tidal Stream Observation Station : Tidal Current Speed 4 Hours After | The tidal current speed 4 hours after the tide reference level. | Typically used together with Attribute: 'Reference Water Level' to specify the tide reference level from which the time offset is specified. |  | 0..1 |  | RealInterval | Number | speed | knot
TidalStreamObserveStation.tidalCurSpeed4HrsBefore | Tidal Stream Observation Station : Tidal Current Speed 4 Hours Before | The tidal current speed 4 hours before the tide reference level. | Typically used together with Attribute: 'Reference Water Level' to specify the tide reference level from which the time offset is specified. |  | 0..1 |  | RealInterval | Number | speed | knot
TidalStreamObserveStation.tidalCurSpeed5HrsAfter | Tidal Stream Observation Station : Tidal Current Speed 5 Hours After | The tidal current speed 5 hours after the tide reference level. | Typically used together with Attribute: 'Reference Water Level' to specify the tide reference level from which the time offset is specified. |  | 0..1 |  | RealInterval | Number | speed | knot
TidalStreamObserveStation.tidalCurSpeed5HrsBefore | Tidal Stream Observation Station : Tidal Current Speed 5 Hours Before | The tidal current speed 5 hours before the tide reference level. | Typically used together with Attribute: 'Reference Water Level' to specify the tide reference level from which the time offset is specified. |  | 0..1 |  | RealInterval | Number | speed | knot
TidalStreamObserveStation.tidalCurSpeed6HrsAfter | Tidal Stream Observation Station : Tidal Current Speed 6 Hours After | The tidal current speed 6 hours after the tide reference level. | Typically used together with Attribute: 'Reference Water Level' to specify the tide reference level from which the time offset is specified. |  | 0..1 |  | RealInterval | Number | speed | knot
TidalWater.area | Tidal Water : Area | The area within the delineation of the feature. |  |  | 0..1 |  | RealUnconstrained | Number | area | squareMetre
TidalWater.bottomMaterialType | Tidal Water : Bottom Material Type | The primary type(s) of material composing the bottom of a body of water. |  |  | 0..* | {ordered, unique} | TidalWaterBottomMaterialType | Enumeration |  |  |  | FALSE
TidalWater.length | Tidal Water : Length | The dimension of a feature taken along its primary alignment of use and generally in the horizontal plane. | The primary alignment of a feature is its established direction of flow or use (for example: a road, a power line, a river, a rapid, and/or a bridge). A feature-specific rule may apply. In the case of a bridge, the length is the distance between the bridge abutments along the bridge centreline. In the case of a dam, the length is the distance along the dam crest. If no established direction of flow or use exists then (1) if the feature is irregular in shape its length is its greatest horizontal dimension (see Attribute: 'Greatest Horizontal Extent'), else (2) if the feature is regular in shape then a shape-specific rule may apply: for a rectangular feature, the length of the longer axis; for a round feature, the diameter. |  | 0..1 |  | RealInterval | Number | length | metre
TidalWater.operatingCycle | Tidal Water : Operating Cycle | The time(s) during which a feature is usable. |  |  | 0..1 |  | TidalWaterOperatingCycleType | Enumeration |  |  |  | FALSE
TidalWater.operatingRestriction | Tidal Water : Operating Restriction | The conditions (for example: time or weather) during which the use of a feature (for example: a facility, an aerodrome, a port, or a thoroughfare) is restricted. |  |  | 0..* | {ordered, unique} | TidalWaterOperatingRestrictionType | Enumeration |  |  |  | FALSE
TidalWater.width | Tidal Water : Width | The dimension of a feature taken perpendicular to its primary alignment of use and generally in the horizontal plane. | The primary alignment of a feature is its established direction of flow or use (for example: a road, a power line right-of-way, a river, rapid, and/or a bridge). A feature-specific rule may apply. In the case of a bridge, the width is the distance perpendicular to the bridge centre-line and generally in the horizontal plane. In the case of a dam, the width is the distance perpendicular to (across the) the dam crest. If no such direction of flow or use exists then (1) if the feature is irregular in shape its width is taken perpendicular to the direction of its greatest horizontal dimension (see Attribute: 'Greatest Horizontal Extent'), else (2) if the feature is regular in shape then a shape-specific rule may apply: for a rectangular feature, the length of the shorter axis; for a round feature, the diameter. |  | 0..1 |  | RealInterval | Number | length | metre
TideGaugeStation.facilityOperationalStatus | Tide Gauge Station : Facility Operational Status | The status of operation of a man-made structure, as a whole. | Includes actual operations, operational capability, and planned or proposed man-made structures. |  | 0..1 |  | TideGaugeStationFacilityOperationalStatusType | Enumeration |  |  |  | TRUE
TideGaugeStation.physicalCondition | Tide Gauge Station : Physical Condition | The physical condition of a man-made structure, as a whole, including the inside and/or outside of the structure and any contained and/or associated equipment. | The physical condition applies to any phase of the life cycle of a man-made structure from construction to destruction. Examples of man-made structures include roads, canals, buildings, towers, aerodromes and facilities. |  | 0..1 |  | TideGaugeStationPhysicalConditionType | Enumeration |  |  |  | TRUE
TideGaugeStation.structMatType | Tide Gauge Station : Structural Material Type | The primary type(s) of material composing a feature, exclusive of the surface. | The basis for 'primary' may be, for example, compositional dominance or structural organization. |  | 0..* | {ordered, unique} | TideGaugeStationStructMatType | Enumeration |  |  |  | FALSE
Tomb.deepDepthBelowSurfLevel | Tomb : Deepest Depth Below Surface Level | The distance measured from ground or water level (uphill/upstream side of the feature) to the deepest point of the feature. | May be used to measure the depth of an inland waterbody (for example: a lake), the depth of a terrain surface depression or excavation (for example: a crevice or trench), the distance to the deepest point of a drilled feature (for example: a water well or borehole) or the distance to the deepest point of a feature located entirely underground (for example: a cave chamber). In the case of a feature located below a waterbody (for example: a non-water well) the reference surface is the waterbody bottom, rather than the waterbody surface. |  | 0..1 |  | RealUnconstrained | Number | length | metre
Tomb.heightOfObject | Tomb : Height of Object | The vertical distance measured from the base to the top of the feature that gives the greatest value. | For example, the Height of Object of a two story building with a basement is three stories while the Height of Object of a man doesn't change as a result of standing in a trench whereas his Height Above Surface Level (based on the prevailing terrain surface level) may be considered to be correspondingly reduced by the depth of the trench. |  | 0..1 |  | RealInterval | Number | length | metre
Tomb.historicSignificance | Tomb : Historic Significance | The recognized historic significance of a site and/or facility, if any. |  |  | 0..1 |  | TombHistoricSignificanceType | Enumeration |  |  |  | FALSE
Tomb.isolated | Tomb : Isolated | An indication that a feature (for example: a structure) is in the open by itself, isolated from other features of a similar type, and thus is visually distinct from surrounding features when viewed from a distance. |  |  | 0..1 |  | Boolean | Boolean
Tomb.leastDepthBelowSurfLevel | Tomb : Least Depth Below Surface Level | The distance measured from ground or water level (uphill/upstream side of the feature) to the highest point of a feature located completely underground. | For example, in the case of an underground dwelling the least depth below surface level would be measured to its ceiling. The least depth below surface level may be located at ground or water level and therefore have a value of zero (for example: an opencast extraction mine, a terrain depression or a lake). For depths defined with respect to a time-varying water level, consideration should be given to the use of Attribute: 'Hydrographic Depth'. |  | 0..1 |  | RealUnconstrained | Number | length | metre
Tomb.roofShape | Tomb : Roof Shape | The configuration(s) and/or appearance(s) of a roof. |  |  | 0..* | {ordered, unique} | TombRoofShapeType | Enumeration |  |  |  | FALSE
Tomb.structureShape | Tomb : Structure Shape | The geometric form, appearance, and/or configuration of the feature as a whole. |  |  | 0..1 |  | TombStructureShapeType | Enumeration |  |  |  | FALSE
Tomb.tombType | Tomb : Tomb Type | The type of structure within which a corpse is entombed based on its method of construction, location, and/or occupancy. |  |  | 0..1 |  | TombTombType | Enumeration |  |  |  | FALSE
TouchdownAndLiftOffArea.crossSectionalShape | Touchdown and Lift-off Area (TLOF) : Cross-sectional Shape | The cross-sectional shape of a feature in the horizontal plane. |  |  | 0..1 |  | TouchdownAndLiftOffAreaCrossSectionalShapeType | Enumeration |  |  |  | FALSE
TouchdownAndLiftOffArea.touchdownLiftOffAreaDesig | Touchdown and Lift-off Area (TLOF) : Touchdown and Lift-off Area (TLOF) Designator | The designator of the Touchdown and Lift-off Area (TLOF) that is used to uniquely identify it at an aerodrome. |  |  | 0..1 |  | TextNonLex16 | String |  |  |  |  | 16 | FALSE
Tower.aerialPresent | Tower : Aerial Present | An indication that a feature supports one or more aerials. |  |  | 0..1 |  | Boolean | Boolean
Tower.guyed | Tower : Guyed | An indication that an object is guided, secured, or steadied by guy wires. |  |  | 0..1 |  | Boolean | Boolean
Tower.heightOfObject | Tower : Height of Object | The vertical distance measured from the base to the top of the feature that gives the greatest value. | For example, the Height of Object of a two story building with a basement is three stories while the Height of Object of a man doesn't change as a result of standing in a trench whereas his Height Above Surface Level (based on the prevailing terrain surface level) may be considered to be correspondingly reduced by the depth of the trench. |  | 0..1 |  | RealInterval | Number | length | metre
Tower.locationRefToShoreline | Tower : Location Referenced to Shoreline | The location of an object in relation to a land water boundary. |  |  | 0..1 |  | TowerLocationRefToShorelineType | Enumeration |  |  |  | TRUE
Tower.pylonConfiguration | Tower : Pylon Configuration | The configuration of a pylon or pole. |  |  | 0..1 |  | TowerPylonConfigurationType | Enumeration |  |  |  | FALSE
Tower.pylonMaterial | Tower : Pylon Material | The primary type of material composing a pylon. | The basis for 'primary' may be, for example, compositional dominance or structural organization. |  | 0..1 |  | TowerPylonMaterialType | Enumeration |  |  |  | FALSE
Tower.roofShape | Tower : Roof Shape | The configuration(s) and/or appearance(s) of a roof. |  |  | 0..* | {ordered, unique} | TowerRoofShapeType | Enumeration |  |  |  | FALSE
Tower.supported | Tower : Supported | An indication that a feature is physically supported by another feature. | For example, a tower may be supported by a building, an aerial may be supported by a tower, or a pipeline may be supported by a trestle. |  | 0..1 |  | Boolean | Boolean
Tower.towerShape | Tower : Tower Shape | The general shape and/or structure of a tower. |  |  | 0..1 |  | TowerTowerShapeType | Enumeration |  |  |  | FALSE
Tower.towerType | Tower : Tower Type | The type of a tower based on its intended use(s). |  |  | 0..* | {ordered, unique} | TowerTowerType | Enumeration |  |  |  | FALSE
TrackInfo.railwayGauge | Track Information : Railway Gauge | The distance between a single pair of rails of a railway, measured along the shortest distance from inside rail to inside rail. |  |  | 0..1 |  | RealUnconstrained | Number | length | metre
TrackInfo.railwayGaugeClass | Track Information : Railway Gauge Classification | The classification of a railway based on the distance between a single pair of rails, measured along the shortest distance from inside rail to inside rail. |  |  | 0..1 |  | TrackInfoRailwayGaugeClassType | Enumeration |  |  |  | TRUE
TrackInfo.railwayInRoad | Track Information : Railway in Road | An indication that a railway track is located within the bounds of a roadbed. | For example, an infrequently used railway spur in a roadway or a carline running (regularly) in a roadway. |  | 0..1 |  | Boolean | Boolean
TrackInfo.railwayPowerMethod | Track Information : Railway Power Method | The method by which electrical power is distributed on a railway, if any. |  |  | 0..1 |  | TrackInfoRailwayPowerMethodType | Enumeration |  |  |  | FALSE
TrackInfo.trackType | Track Information : Track Type | The type of function, configuration, and/or management of a railway track. |  |  | 0..1 |  | TrackInfoTrackType | Enumeration |  |  |  | FALSE
TrackLine.length | Track Line : Length | The dimension of a feature taken along its primary alignment of use and generally in the horizontal plane. | The primary alignment of a feature is its established direction of flow or use (for example: a road, a power line, a river, a rapid, and/or a bridge). A feature-specific rule may apply. In the case of a bridge, the length is the distance between the bridge abutments along the bridge centreline. In the case of a dam, the length is the distance along the dam crest. If no established direction of flow or use exists then (1) if the feature is irregular in shape its length is its greatest horizontal dimension (see Attribute: 'Greatest Horizontal Extent'), else (2) if the feature is regular in shape then a shape-specific rule may apply: for a rectangular feature, the length of the longer axis; for a round feature, the diameter. |  | 0..1 |  | RealInterval | Number | length | metre
TrackSwath.area | Track Swath : Area | The area within the delineation of the feature. |  |  | 0..1 |  | RealUnconstrained | Number | area | squareMetre
TrackSwath.length | Track Swath : Length | The dimension of a feature taken along its primary alignment of use and generally in the horizontal plane. | The primary alignment of a feature is its established direction of flow or use (for example: a road, a power line, a river, a rapid, and/or a bridge). A feature-specific rule may apply. In the case of a bridge, the length is the distance between the bridge abutments along the bridge centreline. In the case of a dam, the length is the distance along the dam crest. If no established direction of flow or use exists then (1) if the feature is irregular in shape its length is its greatest horizontal dimension (see Attribute: 'Greatest Horizontal Extent'), else (2) if the feature is regular in shape then a shape-specific rule may apply: for a rectangular feature, the length of the longer axis; for a round feature, the diameter. |  | 0..1 |  | RealInterval | Number | length | metre
TrackSwath.width | Track Swath : Width | The dimension of a feature taken perpendicular to its primary alignment of use and generally in the horizontal plane. | The primary alignment of a feature is its established direction of flow or use (for example: a road, a power line right-of-way, a river, rapid, and/or a bridge). A feature-specific rule may apply. In the case of a bridge, the width is the distance perpendicular to the bridge centre-line and generally in the horizontal plane. In the case of a dam, the width is the distance perpendicular to (across the) the dam crest. If no such direction of flow or use exists then (1) if the feature is irregular in shape its width is taken perpendicular to the direction of its greatest horizontal dimension (see Attribute: 'Greatest Horizontal Extent'), else (2) if the feature is regular in shape then a shape-specific rule may apply: for a rectangular feature, the length of the shorter axis; for a round feature, the diameter. |  | 0..1 |  | RealInterval | Number | length | metre
TrafficLight.conspicuousAirCategory | Traffic Light : Conspicuous Air Category | The manner in which an object is conspicuous when viewed from the air. | A conspicuous feature is easily detected and identified under varying conditions (for example: lighting). Factors affecting conspicuousness include size, shape, and/or height. |  | 0..1 |  | TrafficLightConspicuousAirCategoryType | Enumeration |  |  |  | TRUE
TrafficLight.conspicuousGroundCategory | Traffic Light : Conspicuous Ground Category | The manner in which an object is conspicuous when viewed from on the ground. | A conspicuous feature is easily detected and identified under varying conditions (for example: lighting). Factors affecting conspicuousness include size, shape, and/or height. |  | 0..1 |  | TrafficLightConspicuousGroundCategoryType | Enumeration |  |  |  | TRUE
TrafficLight.conspicuousSeaCategory | Traffic Light : Conspicuous Sea Category | The manner in which an object is conspicuous when viewed from the sea. | A conspicuous feature is easily detected and identified under varying conditions (for example: lighting). Factors affecting conspicuousness include size, shape, and/or height. |  | 0..1 |  | TrafficLightConspicuousSeaCategoryType | Enumeration |  |  |  | TRUE
TrafficLight.facilityOperationalStatus | Traffic Light : Facility Operational Status | The status of operation of a man-made structure, as a whole. | Includes actual operations, operational capability, and planned or proposed man-made structures. |  | 0..1 |  | TrafficLightFacilityOperationalStatusType | Enumeration |  |  |  | TRUE
TrafficLight.heightAboveSurfaceLevel | Traffic Light : Height Above Surface Level | The vertical distance measured from the lowest point of the base of the feature at ground or water level (downhill/downstream side) to the tallest point of the feature. | For non-inland water bodies, the water level is usually understood to be Mean Sea Level (MSL). Note that the feature may be supported above the surface by another feature (for example: a tower supported by a building) and as a consequence the value of the Height Above Surface Level is different (larger) than the base-to-top height of the feature (for example: supported tower) itself. |  | 0..1 |  | RealInterval | Number | length | metre
TrafficLight.highestElevation | Traffic Light : Highest Elevation | The elevation from a specified vertical datum to the highest point on a feature. | In the case of multiple features that may be stacked on each other (for example: a railway on a bridge, a superstructure on a building, or an aerial on a tower) the highest elevation is that of the entire feature stack. For example, the highest elevation of a church is that of its steeple and not that of the roof of the church itself. The church itself may have a height above surface level that excludes the additional height of the steeple superstructure located on the church roof. |  | 0..* | {ordered, unique} | RealUnconstrained | Number | length | metre
TrafficLight.length | Traffic Light : Length | The dimension of a feature taken along its primary alignment of use and generally in the horizontal plane. | The primary alignment of a feature is its established direction of flow or use (for example: a road, a power line, a river, a rapid, and/or a bridge). A feature-specific rule may apply. In the case of a bridge, the length is the distance between the bridge abutments along the bridge centreline. In the case of a dam, the length is the distance along the dam crest. If no established direction of flow or use exists then (1) if the feature is irregular in shape its length is its greatest horizontal dimension (see Attribute: 'Greatest Horizontal Extent'), else (2) if the feature is regular in shape then a shape-specific rule may apply: for a rectangular feature, the length of the longer axis; for a round feature, the diameter. |  | 0..1 |  | RealInterval | Number | length | metre
TrafficLight.physicalCondition | Traffic Light : Physical Condition | The physical condition of a man-made structure, as a whole, including the inside and/or outside of the structure and any contained and/or associated equipment. | The physical condition applies to any phase of the life cycle of a man-made structure from construction to destruction. Examples of man-made structures include roads, canals, buildings, towers, aerodromes and facilities. |  | 0..1 |  | TrafficLightPhysicalConditionType | Enumeration |  |  |  | TRUE
TrafficLight.width | Traffic Light : Width | The dimension of a feature taken perpendicular to its primary alignment of use and generally in the horizontal plane. | The primary alignment of a feature is its established direction of flow or use (for example: a road, a power line right-of-way, a river, rapid, and/or a bridge). A feature-specific rule may apply. In the case of a bridge, the width is the distance perpendicular to the bridge centre-line and generally in the horizontal plane. In the case of a dam, the width is the distance perpendicular to (across the) the dam crest. If no such direction of flow or use exists then (1) if the feature is irregular in shape its width is taken perpendicular to the direction of its greatest horizontal dimension (see Attribute: 'Greatest Horizontal Extent'), else (2) if the feature is regular in shape then a shape-specific rule may apply: for a rectangular feature, the length of the shorter axis; for a round feature, the diameter. |  | 0..1 |  | RealInterval | Number | length | metre
TrafficLight.heightAboveSurfaceLevel.accuracy | Traffic Light : Height Above Surface Level : Height Accuracy | The difference between the recorded height above ground level of a feature and its true height expressed as a linear error at 90 percent probability. |  |  | 0..1 |  | RealNonNegative | Number | length | metre | [5 empty] | 0
TrafficLight.highestElevation.vertDatum | Traffic Light : Highest Elevation : Vertical Datum | The vertical datum to which the elevation is referenced and with respect to which the vertical positional accuracy was determined. |  |  | 0..* | {ordered, unique} | VerticalDatumCodeList | CodeList
TrafficLight.highestElevation.accuracy | Traffic Light : Highest Elevation : Absolute Vertical Accuracy | The difference between the recorded elevation of a feature and its true elevation referenced to the same vertical datum expressed as a linear error at 90 percent probability. |  |  | 0..* | {ordered, unique} | RealNonNegative | Number | length | metre | [5 empty] | 0
TrafficSeparationScheme.controllingAuthority | Traffic Separation Scheme : Controlling Authority | The controlling authority responsible for a facility or site. | Controlling authorities may be distinguished by organizational level (for example: national, sub-national, or military district) and/or type (for example: private or public). |  | 0..1 |  | TrafficSeparationSchemeControllingAuthorityType | Enumeration |  |  |  | FALSE
TrafficSeparationScheme.diameter | Traffic Separation Scheme : Diameter | The dimension of a circular, cylindrical, or spherical feature taken from boundary to boundary along a straight line passing through its centre. |  | The attribute 'Diameter' is used to specify the critical dimension of a roundabout; it is twice the distance from the center to the outer edge of the Traffic Separation Scheme component. | 0..1 |  | RealInterval | Number | length | metre
TrafficSeparationScheme.directionOfFlow | Traffic Separation Scheme : Direction of Flow | The bearing of movement or direction of the flow. |  |  | 0..1 |  | RealInterval | Number | planeAngle | arcDegree
TrafficSeparationScheme.imoAdopted | Traffic Separation Scheme : IMO Adopted | An indication that a Traffic Separation Scheme (TSS) has been adopted by the International Maritime Organization (IMO). |  |  | 0..1 |  | Boolean | Boolean
TrafficSeparationScheme.length | Traffic Separation Scheme : Length | The dimension of a feature taken along its primary alignment of use and generally in the horizontal plane. | The primary alignment of a feature is its established direction of flow or use (for example: a road, a power line, a river, a rapid, and/or a bridge). A feature-specific rule may apply. In the case of a bridge, the length is the distance between the bridge abutments along the bridge centreline. In the case of a dam, the length is the distance along the dam crest. If no established direction of flow or use exists then (1) if the feature is irregular in shape its length is its greatest horizontal dimension (see Attribute: 'Greatest Horizontal Extent'), else (2) if the feature is regular in shape then a shape-specific rule may apply: for a rectangular feature, the length of the longer axis; for a round feature, the diameter. |  | 0..1 |  | RealInterval | Number | length | metre
TrafficSeparationScheme.maritimeNavigationMarked | Traffic Separation Scheme : Maritime Navigation Marked | An indication that a feature is significant to maritime safety of navigation and is marked (for example: by a light or beacon) by a maritime-specific navigational aid. | Mariners may also use other prominent features (for example: rotating aeronautical beacons or lighted structures) for informal navigational purposes. |  | 0..1 |  | Boolean | Boolean
TrafficSeparationScheme.monitored | Traffic Separation Scheme : Monitored | An indication that a feature is actively monitored. | For example, attended or watched over by personnel. |  | 0..1 |  | Boolean | Boolean
TrafficSeparationScheme.permanent | Traffic Separation Scheme : Permanent | An indication that a feature is permanent. | Temporary features last, or are meant to last, for a limited time only. |  | 0..1 |  | Boolean | Boolean
TrafficSeparationScheme.specifiedComplianceType | Traffic Separation Scheme : Specified Compliance Type | The type of compliance of a feature to a requirement associated with its use. | The nature of, and requirement for, specified compliance may be assigned by a controlling authority. |  | 0..1 |  | TrafficSeparationSchemeSpecifiedComplianceType | Enumeration |  |  |  | FALSE
TrafficSeparationScheme.trafficSchemePart | Traffic Separation Scheme : Maritime Traffic Separation Scheme Component | The type of a component of a maritime Traffic Separation Scheme (TSS) based on its purpose. | A TSS is a routeing scheme whose intent is to reduce the risk of collision in congested and/or converging areas by separating traffic moving in opposite, or nearly opposite, directions. |  | 0..1 |  | TrafficSeparationSchemeTrafficSchemePartType | Enumeration |  |  |  | FALSE
TrafficSeparationScheme.tssAssocAidsToNavigation | Traffic Separation Scheme : TSS-associated Aids to Navigation | A description of marked navigational aids that are either associated with or supporting a maritime Traffic Separation Scheme (TSS). |  |  | 0..1 |  | TextLexUnconstrained | String |  |  |  |  | Unlimited | TRUE
TrafficSeparationScheme.width | Traffic Separation Scheme : Width | The dimension of a feature taken perpendicular to its primary alignment of use and generally in the horizontal plane. | The primary alignment of a feature is its established direction of flow or use (for example: a road, a power line right-of-way, a river, rapid, and/or a bridge). A feature-specific rule may apply. In the case of a bridge, the width is the distance perpendicular to the bridge centre-line and generally in the horizontal plane. In the case of a dam, the width is the distance perpendicular to (across the) the dam crest. If no such direction of flow or use exists then (1) if the feature is irregular in shape its width is taken perpendicular to the direction of its greatest horizontal dimension (see Attribute: 'Greatest Horizontal Extent'), else (2) if the feature is regular in shape then a shape-specific rule may apply: for a rectangular feature, the length of the shorter axis; for a round feature, the diameter. |  | 0..1 |  | RealInterval | Number | length | metre
Trail.area | Trail : Area | The area within the delineation of the feature. |  |  | 0..1 |  | RealUnconstrained | Number | area | squareMetre
Trail.containedInTunnel | Trail : Contained within Tunnel | The object is at least partially located within, or passes through, a tunnel. | For example, a canal passing through a tunnel. |  | 0..1 |  | Boolean | Boolean
Trail.deckLevel | Trail : Deck Level | The relative level of a deck within a set of vertically stacked decks, one over another, in a transportation structure (for example: on a bridge or in a tunnel). | The lowest deck is numbered '1' and the remaining decks are numbered in ascending order (bottom to top) with the uppermost deck being assigned the highest value. When no deck is present, the deck level is zero. |  | 0..1 |  | IntegerNonNegative | Number | pureNumber | unitless | [5 empty] | 0
Trail.facilityOperationalStatus | Trail : Facility Operational Status | The status of operation of a man-made structure, as a whole. | Includes actual operations, operational capability, and planned or proposed man-made structures. |  | 0..1 |  | TrailFacilityOperationalStatusType | Enumeration |  |  |  | TRUE
Trail.length | Trail : Length | The dimension of a feature taken along its primary alignment of use and generally in the horizontal plane. | The primary alignment of a feature is its established direction of flow or use (for example: a road, a power line, a river, a rapid, and/or a bridge). A feature-specific rule may apply. In the case of a bridge, the length is the distance between the bridge abutments along the bridge centreline. In the case of a dam, the length is the distance along the dam crest. If no established direction of flow or use exists then (1) if the feature is irregular in shape its length is its greatest horizontal dimension (see Attribute: 'Greatest Horizontal Extent'), else (2) if the feature is regular in shape then a shape-specific rule may apply: for a rectangular feature, the length of the longer axis; for a round feature, the diameter. |  | 0..1 |  | RealInterval | Number | length | metre
Trail.navigationLandmark | Trail : Navigation Landmark | An indication that a feature may serve as a navigation landmark, allowing for rapid and positive orientation of a navigator. | Its size, shape, and/or location make it prominent in relation to its surroundings, and it is therefore easily recognized from the surface and/or from the air. |  | 0..1 |  | Boolean | Boolean
Trail.physicalCondition | Trail : Physical Condition | The physical condition of a man-made structure, as a whole, including the inside and/or outside of the structure and any contained and/or associated equipment. | The physical condition applies to any phase of the life cycle of a man-made structure from construction to destruction. Examples of man-made structures include roads, canals, buildings, towers, aerodromes and facilities. |  | 0..1 |  | TrailPhysicalConditionType | Enumeration |  |  |  | TRUE
Trail.relativeLevel | Trail : Relative Level | The relationship of the elevation of the terrain surface of or at the base of the feature and that of the surrounding terrain. | The terrain may be either dry or submerged (for example: a waterbody bottom). |  | 0..1 |  | TrailRelativeLevelType | Enumeration |  |  |  | TRUE
Trail.supportedByBridgeSpan | Trail : Supported by Bridge Span | The object is at least partially supported by, or passes across, a bridge span. | For example, an aqueduct carried across a valley by one or more bridge spans. |  | 0..1 |  | Boolean | Boolean
Trail.throughRoute | Trail : Through Route | An indication that a ground transportation route (for example: road, cart track or trail) is the most direct way through (both into and then out of) a built-up area or populated place. | Routes may branch off of the main through route providing an alternate through route out of the built-up area or populated place. The direct or alternate ways through a built-up area or populated place may consist of the quickest or shortest route. A through route may have devices (for example: traffic lights) to control traffic flow. |  | 0..1 |  | Boolean | Boolean
Trail.transportationSystemType | Trail : Transportation System Type | The type of a transportation system based on the type(s) of vehicles employed and/or the nature(s) of the objects transported. |  |  | 0..* | {ordered, unique} | TrailTransportationSystemType | Enumeration |  |  |  | FALSE
Trail.verticalRelativeLocation | Trail : Vertical Relative Location | The relationship between the feature and the underlying ground (terrain) or waterbody bottom. |  |  | 0..1 |  | TrailVerticalRelativeLocationType | Enumeration |  |  |  | TRUE
Trail.width | Trail : Width | The dimension of a feature taken perpendicular to its primary alignment of use and generally in the horizontal plane. | The primary alignment of a feature is its established direction of flow or use (for example: a road, a power line right-of-way, a river, rapid, and/or a bridge). A feature-specific rule may apply. In the case of a bridge, the width is the distance perpendicular to the bridge centre-line and generally in the horizontal plane. In the case of a dam, the width is the distance perpendicular to (across the) the dam crest. If no such direction of flow or use exists then (1) if the feature is irregular in shape its width is taken perpendicular to the direction of its greatest horizontal dimension (see Attribute: 'Greatest Horizontal Extent'), else (2) if the feature is regular in shape then a shape-specific rule may apply: for a rectangular feature, the length of the shorter axis; for a round feature, the diameter. |  | 0..1 |  | RealInterval | Number | length | metre
TranspondLandingSysStation.area | Transponder Landing System Station : Area | The area within the delineation of the feature. |  |  | 0..1 |  | RealUnconstrained | Number | area | squareMetre
TranspondLandingSysStation.heightAboveSurfaceLevel | Transponder Landing System Station : Height Above Surface Level | The vertical distance measured from the lowest point of the base of the feature at ground or water level (downhill/downstream side) to the tallest point of the feature. | For non-inland water bodies, the water level is usually understood to be Mean Sea Level (MSL). Note that the feature may be supported above the surface by another feature (for example: a tower supported by a building) and as a consequence the value of the Height Above Surface Level is different (larger) than the base-to-top height of the feature (for example: supported tower) itself. |  | 0..1 |  | RealInterval | Number | length | metre
TranspondLandingSysStation.length | Transponder Landing System Station : Length | The dimension of a feature taken along its primary alignment of use and generally in the horizontal plane. | The primary alignment of a feature is its established direction of flow or use (for example: a road, a power line, a river, a rapid, and/or a bridge). A feature-specific rule may apply. In the case of a bridge, the length is the distance between the bridge abutments along the bridge centreline. In the case of a dam, the length is the distance along the dam crest. If no established direction of flow or use exists then (1) if the feature is irregular in shape its length is its greatest horizontal dimension (see Attribute: 'Greatest Horizontal Extent'), else (2) if the feature is regular in shape then a shape-specific rule may apply: for a rectangular feature, the length of the longer axis; for a round feature, the diameter. |  | 0..1 |  | RealInterval | Number | length | metre
TranspondLandingSysStation.width | Transponder Landing System Station : Width | The dimension of a feature taken perpendicular to its primary alignment of use and generally in the horizontal plane. | The primary alignment of a feature is its established direction of flow or use (for example: a road, a power line right-of-way, a river, rapid, and/or a bridge). A feature-specific rule may apply. In the case of a bridge, the width is the distance perpendicular to the bridge centre-line and generally in the horizontal plane. In the case of a dam, the width is the distance perpendicular to (across the) the dam crest. If no such direction of flow or use exists then (1) if the feature is irregular in shape its width is taken perpendicular to the direction of its greatest horizontal dimension (see Attribute: 'Greatest Horizontal Extent'), else (2) if the feature is regular in shape then a shape-specific rule may apply: for a rectangular feature, the length of the shorter axis; for a round feature, the diameter. |  | 0..1 |  | RealInterval | Number | length | metre
TranspondLandingSysStation.heightAboveSurfaceLevel.accuracy | Transponder Landing System Station : Height Above Surface Level : Height Accuracy | The difference between the recorded height above ground level of a feature and its true height expressed as a linear error at 90 percent probability. |  |  | 0..1 |  | RealNonNegative | Number | length | metre | [5 empty] | 0
TransportationBlock.angleOfOrientation | Transportation Block : Angle of Orientation | The angular distance in the horizontal plane measured from true north (0 degrees) clockwise to the major axis of the feature. | If the feature is square, the axis 0 up to 90 degrees is recorded. If the feature is circular, 360 degrees is recorded. |  | 0..1 |  | RealUnconstrained | Number | planeAngle | arcDegree
TransportationBlock.area | Transportation Block : Area | The area within the delineation of the feature. |  |  | 0..1 |  | RealUnconstrained | Number | area | squareMetre
TransportationBlock.conspicuousAirCategory | Transportation Block : Conspicuous Air Category | The manner in which an object is conspicuous when viewed from the air. | A conspicuous feature is easily detected and identified under varying conditions (for example: lighting). Factors affecting conspicuousness include size, shape, and/or height. |  | 0..1 |  | TransportationBlockConspicuousAirCategoryType | Enumeration |  |  |  | TRUE
TransportationBlock.conspicuousGroundCategory | Transportation Block : Conspicuous Ground Category | The manner in which an object is conspicuous when viewed from on the ground. | A conspicuous feature is easily detected and identified under varying conditions (for example: lighting). Factors affecting conspicuousness include size, shape, and/or height. |  | 0..1 |  | TransportationBlockConspicuousGroundCategoryType | Enumeration |  |  |  | TRUE
TransportationBlock.conspicuousSeaCategory | Transportation Block : Conspicuous Sea Category | The manner in which an object is conspicuous when viewed from the sea. | A conspicuous feature is easily detected and identified under varying conditions (for example: lighting). Factors affecting conspicuousness include size, shape, and/or height. |  | 0..1 |  | TransportationBlockConspicuousSeaCategoryType | Enumeration |  |  |  | TRUE
TransportationBlock.diamFunctionClass | Transportation Block : DIAM Functional Classification | The functional classification code for facilities as specified by DIA Manual (DIAM) 65-3-1 and encoded by the data element CATEGORY as required by DoD Directive 5105.21. | Function classification codes provide a hierarchical structure for defining the detailed purpose of a facility. The Joint Chiefs of Staff (JCS) defines a facility as 'a real property performing a unique function and consisting of one or more of the following components: buildings, structures or equipment', for example: storage tanks or a pumping house. The JCS defines an installation as 'a group of facilities, or facility, in a specific geographic area which support a general functional purpose', for example: a petroleum production plant composed of all of its associated refining operations, blending operations, pumping houses and storage tanks all located within the fence line of the petroleum plant. |  | 0..1 |  | DiamFuncClassStrucText | String |  |  |  |  | 5 | FALSE | A five character numeric code with each successive numeric character, reading from left to right, further specifying details regarding the function of the facility. The first position breaks down facilities into nine major groups. Subsequent numeric characters extend or delineate the concept further. A zero is used to generalize the function of the facility when the specific function can not be determined. For example, the value '23331' denotes 'Steel Production, Electric Furnace shops, Electroslag Remelt Furnace shops' whereas the value '23300' denotes the more generalized functional classification 'Steel Production'.
TransportationBlock.facilityOperationalStatus | Transportation Block : Facility Operational Status | The status of operation of a man-made structure, as a whole. | Includes actual operations, operational capability, and planned or proposed man-made structures. |  | 0..1 |  | TransportationBlockFacilityOperationalStatusType | Enumeration |  |  |  | TRUE
TransportationBlock.length | Transportation Block : Length | The dimension of a feature taken along its primary alignment of use and generally in the horizontal plane. | The primary alignment of a feature is its established direction of flow or use (for example: a road, a power line, a river, a rapid, and/or a bridge). A feature-specific rule may apply. In the case of a bridge, the length is the distance between the bridge abutments along the bridge centreline. In the case of a dam, the length is the distance along the dam crest. If no established direction of flow or use exists then (1) if the feature is irregular in shape its length is its greatest horizontal dimension (see Attribute: 'Greatest Horizontal Extent'), else (2) if the feature is regular in shape then a shape-specific rule may apply: for a rectangular feature, the length of the longer axis; for a round feature, the diameter. |  | 0..1 |  | RealInterval | Number | length | metre
TransportationBlock.physicalCondition | Transportation Block : Physical Condition | The physical condition of a man-made structure, as a whole, including the inside and/or outside of the structure and any contained and/or associated equipment. | The physical condition applies to any phase of the life cycle of a man-made structure from construction to destruction. Examples of man-made structures include roads, canals, buildings, towers, aerodromes and facilities. |  | 0..1 |  | TransportationBlockPhysicalConditionType | Enumeration |  |  |  | TRUE
TransportationBlock.structMatType | Transportation Block : Structural Material Type | The primary type(s) of material composing a feature, exclusive of the surface. | The basis for 'primary' may be, for example, compositional dominance or structural organization. |  | 0..* | {ordered, unique} | TransportationBlockStructMatType | Enumeration |  |  |  | FALSE
TransportationBlock.transportationBlockType | Transportation Block : Transportation Block Type | The type of a transportation block based on its method of action. | May be used as a means of subtyping Feature: 'Transportation Block'. |  | 0..1 |  | TransportationBlockTransportationBlockType | Enumeration |  |  |  | FALSE
TransportationBlock.transportationSystemType | Transportation Block : Transportation System Type | The type of a transportation system based on the type(s) of vehicles employed and/or the nature(s) of the objects transported. |  |  | 0..* | {ordered, unique} | TransportationBlockTransportationSystemType | Enumeration |  |  |  | FALSE
TransportationBlock.width | Transportation Block : Width | The dimension of a feature taken perpendicular to its primary alignment of use and generally in the horizontal plane. | The primary alignment of a feature is its established direction of flow or use (for example: a road, a power line right-of-way, a river, rapid, and/or a bridge). A feature-specific rule may apply. In the case of a bridge, the width is the distance perpendicular to the bridge centre-line and generally in the horizontal plane. In the case of a dam, the width is the distance perpendicular to (across the) the dam crest. If no such direction of flow or use exists then (1) if the feature is irregular in shape its width is taken perpendicular to the direction of its greatest horizontal dimension (see Attribute: 'Greatest Horizontal Extent'), else (2) if the feature is regular in shape then a shape-specific rule may apply: for a rectangular feature, the length of the shorter axis; for a round feature, the diameter. |  | 0..1 |  | RealInterval | Number | length | metre
TransRouteCharacterChange.bypassCondition | Transportation Route Characteristic Change : Bypass Condition | The ease or ability to circumvent a destroyed section of bridge, tunnel or pass within a distance of two kilometres from the feature. | Bypass condition will not consider other bridges in bypass determination. |  | 0..1 |  | TransRouteCharacterChangeBypassConditionType | Enumeration |  |  |  | TRUE
TransRouteCharacterChange.horizontalClearance | Transportation Route Characteristic Change : Horizontal Clearance | The distance available to pass a load that extends laterally beyond the wheels of a vehicle. |  |  | 0..1 |  | RealInterval | Number | length | metre
TransRouteCharacterChange.length | Transportation Route Characteristic Change : Length | The dimension of a feature taken along its primary alignment of use and generally in the horizontal plane. | The primary alignment of a feature is its established direction of flow or use (for example: a road, a power line, a river, a rapid, and/or a bridge). A feature-specific rule may apply. In the case of a bridge, the length is the distance between the bridge abutments along the bridge centreline. In the case of a dam, the length is the distance along the dam crest. If no established direction of flow or use exists then (1) if the feature is irregular in shape its length is its greatest horizontal dimension (see Attribute: 'Greatest Horizontal Extent'), else (2) if the feature is regular in shape then a shape-specific rule may apply: for a rectangular feature, the length of the longer axis; for a round feature, the diameter. |  | 0..1 |  | RealInterval | Number | length | metre
TransRouteCharacterChange.restrictHorizClearance | Transportation Route Characteristic Change : Restricted Horizontal Clearance | An indication that horizontal clearance for vehicles on a land transportation route is restricted. | Horizontal clearance affects the maximum width of loads that extend laterally beyond the wheels of a vehicle. |  | 0..1 |  | Boolean | Boolean
TransRouteCharacterChange.routeConstrictionType | Transportation Route Characteristic Change : Route Width Constriction Type | The type of a route width constriction based on the nature of the surrounding area. | For example, reduction in road width to less than 4 metres is considered to be a constriction. Width restrictions cause vehicles and people to travel through narrow passages creating choke points. |  | 0..1 |  | TransRouteCharacterChangeRouteConstrictionType | Enumeration |  |  |  | FALSE
TransRouteCharacterChange.routeExpansionType | Transportation Route Characteristic Change : Route Width Expansion Type | The type of a route width expansion based on the nature of the expansion and/or surrounding area. |  |  | 0..1 |  | TransRouteCharacterChangeRouteExpansionType | Enumeration |  |  |  | FALSE
TransRouteCharacterChange.routeMinTravelledWayWidth | Transportation Route Characteristic Change : Route Minimum Travelled Way Width | The minimum width of the travelled way of a route. | Excludes pavements and shoulders. |  | 0..1 |  | RealNonNegative | Number | length | metre | [5 empty] | 0
TransRouteCharacterChange.routeTotalUsableWidth | Transportation Route Characteristic Change : Route Total Usable Width | The total usable width of the travelled way of a route. | Includes pavements and shoulders. |  | 0..1 |  | RealInterval | Number | length | metre
TransRouteCharacterChange.safeHorizontalClearance | Transportation Route Characteristic Change : Safe Horizontal Clearance | Minimum safe horizontal distance between adjacent structures on either side of a navigable channel. |  |  | 0..1 |  | RealNonNegative | Number | length | metre | [5 empty] | 0
TransRouteCharacterChange.trafficRestrictionType | Transportation Route Characteristic Change : Traffic Restriction Type | The reason for traffic restriction based on the nature of the route. |  |  | 0..1 |  | TransRouteCharacterChangeTrafficRestrictionType | Enumeration |  |  |  | FALSE
TransRouteCharacterChange.transportationSystemType | Transportation Route Characteristic Change : Transportation System Type | The type of a transportation system based on the type(s) of vehicles employed and/or the nature(s) of the objects transported. |  |  | 0..* | {ordered, unique} | TransRouteCharacterChangeTransportationSystemType | Enumeration |  |  |  | FALSE
TransRouteCharacterChange.width | Transportation Route Characteristic Change : Width | The dimension of a feature taken perpendicular to its primary alignment of use and generally in the horizontal plane. | The primary alignment of a feature is its established direction of flow or use (for example: a road, a power line right-of-way, a river, rapid, and/or a bridge). A feature-specific rule may apply. In the case of a bridge, the width is the distance perpendicular to the bridge centre-line and generally in the horizontal plane. In the case of a dam, the width is the distance perpendicular to (across the) the dam crest. If no such direction of flow or use exists then (1) if the feature is irregular in shape its width is taken perpendicular to the direction of its greatest horizontal dimension (see Attribute: 'Greatest Horizontal Extent'), else (2) if the feature is regular in shape then a shape-specific rule may apply: for a rectangular feature, the length of the shorter axis; for a round feature, the diameter. |  | 0..1 |  | RealInterval | Number | length | metre
TransRouteProtectStruct.angleOfOrientation | Transportation Route Protection Structure : Angle of Orientation | The angular distance in the horizontal plane measured from true north (0 degrees) clockwise to the major axis of the feature. | If the feature is square, the axis 0 up to 90 degrees is recorded. If the feature is circular, 360 degrees is recorded. |  | 0..1 |  | RealUnconstrained | Number | planeAngle | arcDegree
TransRouteProtectStruct.area | Transportation Route Protection Structure : Area | The area within the delineation of the feature. |  |  | 0..1 |  | RealUnconstrained | Number | area | squareMetre
TransRouteProtectStruct.collection | Transportation Route Protection Structure : Collection | An indication that a feature instance is, or may be, representing more than a single feature of the same type as a collection. | May be used when delineating individual features of the same type within a region that may or may not meet inclusion conditions to be delineated individually. For example, the Finger Lakes in North America is a collection of (multiple) Lake features but may be collected as a single feature instance at a small extraction scale. |  | 0..1 |  | Boolean | Boolean
TransRouteProtectStruct.conspicuousAirCategory | Transportation Route Protection Structure : Conspicuous Air Category | The manner in which an object is conspicuous when viewed from the air. | A conspicuous feature is easily detected and identified under varying conditions (for example: lighting). Factors affecting conspicuousness include size, shape, and/or height. |  | 0..1 |  | TransRouteProtectStructConspicuousAirCategoryType | Enumeration |  |  |  | TRUE
TransRouteProtectStruct.conspicuousGroundCategory | Transportation Route Protection Structure : Conspicuous Ground Category | The manner in which an object is conspicuous when viewed from on the ground. | A conspicuous feature is easily detected and identified under varying conditions (for example: lighting). Factors affecting conspicuousness include size, shape, and/or height. |  | 0..1 |  | TransRouteProtectStructConspicuousGroundCategoryType | Enumeration |  |  |  | TRUE
TransRouteProtectStruct.conspicuousSeaCategory | Transportation Route Protection Structure : Conspicuous Sea Category | The manner in which an object is conspicuous when viewed from the sea. | A conspicuous feature is easily detected and identified under varying conditions (for example: lighting). Factors affecting conspicuousness include size, shape, and/or height. |  | 0..1 |  | TransRouteProtectStructConspicuousSeaCategoryType | Enumeration |  |  |  | TRUE
TransRouteProtectStruct.controllingAuthority | Transportation Route Protection Structure : Controlling Authority | The controlling authority responsible for a facility or site. | Controlling authorities may be distinguished by organizational level (for example: national, sub-national, or military district) and/or type (for example: private or public). |  | 0..1 |  | TransRouteProtectStructControllingAuthorityType | Enumeration |  |  |  | FALSE
TransRouteProtectStruct.diamFunctionClass | Transportation Route Protection Structure : DIAM Functional Classification | The functional classification code for facilities as specified by DIA Manual (DIAM) 65-3-1 and encoded by the data element CATEGORY as required by DoD Directive 5105.21. | Function classification codes provide a hierarchical structure for defining the detailed purpose of a facility. The Joint Chiefs of Staff (JCS) defines a facility as 'a real property performing a unique function and consisting of one or more of the following components: buildings, structures or equipment', for example: storage tanks or a pumping house. The JCS defines an installation as 'a group of facilities, or facility, in a specific geographic area which support a general functional purpose', for example: a petroleum production plant composed of all of its associated refining operations, blending operations, pumping houses and storage tanks all located within the fence line of the petroleum plant. |  | 0..1 |  | DiamFuncClassStrucText | String |  |  |  |  | 5 | FALSE | A five character numeric code with each successive numeric character, reading from left to right, further specifying details regarding the function of the facility. The first position breaks down facilities into nine major groups. Subsequent numeric characters extend or delineate the concept further. A zero is used to generalize the function of the facility when the specific function can not be determined. For example, the value '23331' denotes 'Steel Production, Electric Furnace shops, Electroslag Remelt Furnace shops' whereas the value '23300' denotes the more generalized functional classification 'Steel Production'.
TransRouteProtectStruct.facilityOperationalStatus | Transportation Route Protection Structure : Facility Operational Status | The status of operation of a man-made structure, as a whole. | Includes actual operations, operational capability, and planned or proposed man-made structures. |  | 0..1 |  | TransRouteProtectStructFacilityOperationalStatusType | Enumeration |  |  |  | TRUE
TransRouteProtectStruct.featureCount | Transportation Route Protection Structure : Feature Count | The number of features of the same type within a defined region. | May be used to indicate the number of features actually present in near proximity to each other although only one representative feature is collected. For example, the number of adjacent pipelines. |  | 0..1 |  | IntegerNonNegative | Number | pureNumber | unitless | [5 empty] | 0
TransRouteProtectStruct.floodlit | Transportation Route Protection Structure : Floodlit | An indication that a structure is floodlit. |  |  | 0..1 |  | Boolean | Boolean
TransRouteProtectStruct.heightAboveSurfaceLevel | Transportation Route Protection Structure : Height Above Surface Level | The vertical distance measured from the lowest point of the base of the feature at ground or water level (downhill/downstream side) to the tallest point of the feature. | For non-inland water bodies, the water level is usually understood to be Mean Sea Level (MSL). Note that the feature may be supported above the surface by another feature (for example: a tower supported by a building) and as a consequence the value of the Height Above Surface Level is different (larger) than the base-to-top height of the feature (for example: supported tower) itself. |  | 0..1 |  | RealInterval | Number | length | metre
TransRouteProtectStruct.highestElevation | Transportation Route Protection Structure : Highest Elevation | The elevation from a specified vertical datum to the highest point on a feature. | In the case of multiple features that may be stacked on each other (for example: a railway on a bridge, a superstructure on a building, or an aerial on a tower) the highest elevation is that of the entire feature stack. For example, the highest elevation of a church is that of its steeple and not that of the roof of the church itself. The church itself may have a height above surface level that excludes the additional height of the steeple superstructure located on the church roof. |  | 0..* | {ordered, unique} | RealUnconstrained | Number | length | metre
TransRouteProtectStruct.horizontalClearance | Transportation Route Protection Structure : Horizontal Clearance | The distance available to pass a load that extends laterally beyond the wheels of a vehicle. |  |  | 0..1 |  | RealInterval | Number | length | metre
TransRouteProtectStruct.length | Transportation Route Protection Structure : Length | The dimension of a feature taken along its primary alignment of use and generally in the horizontal plane. | The primary alignment of a feature is its established direction of flow or use (for example: a road, a power line, a river, a rapid, and/or a bridge). A feature-specific rule may apply. In the case of a bridge, the length is the distance between the bridge abutments along the bridge centreline. In the case of a dam, the length is the distance along the dam crest. If no established direction of flow or use exists then (1) if the feature is irregular in shape its length is its greatest horizontal dimension (see Attribute: 'Greatest Horizontal Extent'), else (2) if the feature is regular in shape then a shape-specific rule may apply: for a rectangular feature, the length of the longer axis; for a round feature, the diameter. |  | 0..1 |  | RealInterval | Number | length | metre
TransRouteProtectStruct.navigationLandmark | Transportation Route Protection Structure : Navigation Landmark | An indication that a feature may serve as a navigation landmark, allowing for rapid and positive orientation of a navigator. | Its size, shape, and/or location make it prominent in relation to its surroundings, and it is therefore easily recognized from the surface and/or from the air. |  | 0..1 |  | Boolean | Boolean
TransRouteProtectStruct.overheadClearance | Transportation Route Protection Structure : Overhead Clearance | The least distance between the travelled way and any obstruction vertically above it. | Reference STANAG 2253. |  | 0..1 |  | RealNonNegative | Number | length | metre | [5 empty] | 0
TransRouteProtectStruct.permanent | Transportation Route Protection Structure : Permanent | An indication that a feature is permanent. | Temporary features last, or are meant to last, for a limited time only. |  | 0..1 |  | Boolean | Boolean
TransRouteProtectStruct.physicalCondition | Transportation Route Protection Structure : Physical Condition | The physical condition of a man-made structure, as a whole, including the inside and/or outside of the structure and any contained and/or associated equipment. | The physical condition applies to any phase of the life cycle of a man-made structure from construction to destruction. Examples of man-made structures include roads, canals, buildings, towers, aerodromes and facilities. |  | 0..1 |  | TransRouteProtectStructPhysicalConditionType | Enumeration |  |  |  | TRUE
TransRouteProtectStruct.relativeLevel | Transportation Route Protection Structure : Relative Level | The relationship of the elevation of the terrain surface of or at the base of the feature and that of the surrounding terrain. | The terrain may be either dry or submerged (for example: a waterbody bottom). |  | 0..1 |  | TransRouteProtectStructRelativeLevelType | Enumeration |  |  |  | TRUE
TransRouteProtectStruct.restrictHorizClearance | Transportation Route Protection Structure : Restricted Horizontal Clearance | An indication that horizontal clearance for vehicles on a land transportation route is restricted. | Horizontal clearance affects the maximum width of loads that extend laterally beyond the wheels of a vehicle. |  | 0..1 |  | Boolean | Boolean
TransRouteProtectStruct.safeHorizontalClearance | Transportation Route Protection Structure : Safe Horizontal Clearance | Minimum safe horizontal distance between adjacent structures on either side of a navigable channel. |  |  | 0..1 |  | RealNonNegative | Number | length | metre | [5 empty] | 0
TransRouteProtectStruct.transportationSystemType | Transportation Route Protection Structure : Transportation System Type | The type of a transportation system based on the type(s) of vehicles employed and/or the nature(s) of the objects transported. |  |  | 0..* | {ordered, unique} | TransRouteProtectStructTransportationSystemType | Enumeration |  |  |  | FALSE
TransRouteProtectStruct.transRteProtStructType | Transportation Route Protection Structure : Transportation Route Protection Structure Type | The type of a transportation route protection structure based on its configuration and/or intended purpose. |  |  | 0..1 |  | TransRouteProtectStructTransRteProtStructType | Enumeration |  |  |  | FALSE
TransRouteProtectStruct.verticalConstMaterial | Transportation Route Protection Structure : Vertical Construction Material | The type(s) of material that compose the load-bearing structure and/or exterior facing of a vertical construction (for example: a building or non-building structure). |  |  | 0..* | {ordered, unique} | TransRouteProtectStructVerticalConstMatType | Enumeration |  |  |  | FALSE
TransRouteProtectStruct.verticalRelativeLocation | Transportation Route Protection Structure : Vertical Relative Location | The relationship between the feature and the underlying ground (terrain) or waterbody bottom. |  |  | 0..1 |  | TransRouteProtectStructVerticalRelativeLocationType | Enumeration |  |  |  | TRUE
TransRouteProtectStruct.width | Transportation Route Protection Structure : Width | The dimension of a feature taken perpendicular to its primary alignment of use and generally in the horizontal plane. | The primary alignment of a feature is its established direction of flow or use (for example: a road, a power line right-of-way, a river, rapid, and/or a bridge). A feature-specific rule may apply. In the case of a bridge, the width is the distance perpendicular to the bridge centre-line and generally in the horizontal plane. In the case of a dam, the width is the distance perpendicular to (across the) the dam crest. If no such direction of flow or use exists then (1) if the feature is irregular in shape its width is taken perpendicular to the direction of its greatest horizontal dimension (see Attribute: 'Greatest Horizontal Extent'), else (2) if the feature is regular in shape then a shape-specific rule may apply: for a rectangular feature, the length of the shorter axis; for a round feature, the diameter. |  | 0..1 |  | RealInterval | Number | length | metre
TransRouteProtectStruct.heightAboveSurfaceLevel.accuracy | Transportation Route Protection Structure : Height Above Surface Level : Height Accuracy | The difference between the recorded height above ground level of a feature and its true height expressed as a linear error at 90 percent probability. |  |  | 0..1 |  | RealNonNegative | Number | length | metre | [5 empty] | 0
TransRouteProtectStruct.highestElevation.vertDatum | Transportation Route Protection Structure : Highest Elevation : Vertical Datum | The vertical datum to which the elevation is referenced and with respect to which the vertical positional accuracy was determined. |  |  | 0..* | {ordered, unique} | VerticalDatumCodeList | CodeList
TransRouteProtectStruct.highestElevation.accuracy | Transportation Route Protection Structure : Highest Elevation : Absolute Vertical Accuracy | The difference between the recorded elevation of a feature and its true elevation referenced to the same vertical datum expressed as a linear error at 90 percent probability. |  |  | 0..* | {ordered, unique} | RealNonNegative | Number | length | metre | [5 empty] | 0
TransportationStation.collection | Transportation Station : Collection | An indication that a feature instance is, or may be, representing more than a single feature of the same type as a collection. | May be used when delineating individual features of the same type within a region that may or may not meet inclusion conditions to be delineated individually. For example, the Finger Lakes in North America is a collection of (multiple) Lake features but may be collected as a single feature instance at a small extraction scale. |  | 0..1 |  | Boolean | Boolean
TransportationStation.featureCount | Transportation Station : Feature Count | The number of features of the same type within a defined region. | May be used to indicate the number of features actually present in near proximity to each other although only one representative feature is collected. For example, the number of adjacent pipelines. |  | 0..1 |  | IntegerNonNegative | Number | pureNumber | unitless | [5 empty] | 0
TransportationStation.locatedUnderground | Transportation Station : Located Underground | The feature (for example: a parking garage, storage tank, or a transportation station) is located underground. |  |  | 0..1 |  | Boolean | Boolean
TransportationStation.portOfEntry | Transportation Station : Port of Entry | An indication that a facility is a port of entry for customs and immigration purposes. |  |  | 0..1 |  | Boolean | Boolean
TransportationStation.supported | Transportation Station : Supported | An indication that a feature is physically supported by another feature. | For example, a tower may be supported by a building, an aerial may be supported by a tower, or a pipeline may be supported by a trestle. |  | 0..1 |  | Boolean | Boolean
TransportationStation.transportationSystemType | Transportation Station : Transportation System Type | The type of a transportation system based on the type(s) of vehicles employed and/or the nature(s) of the objects transported. |  |  | 0..* | {ordered, unique} | TransportationStationTransportationSystemType | Enumeration |  |  |  | FALSE
Tree.baseElevation | Tree : Base Elevation | The vertical distance from a specified vertical datum to the terrain surface of or at the base of the feature. | If the feature is not supported above the surface by another feature then the base of the feature is usually located at ground or water level on the downhill/downstream side. For non-inland water bodies, the water level is usually understood to be Mean Sea Level (MSL). In the case of a survey marker (monument) this is usually the elevation assigned to the marker (monument). |  | 0..* | {ordered, unique} | RealUnconstrained | Number | length | metre
Tree.collection | Tree : Collection | An indication that a feature instance is, or may be, representing more than a single feature of the same type as a collection. | May be used when delineating individual features of the same type within a region that may or may not meet inclusion conditions to be delineated individually. For example, the Finger Lakes in North America is a collection of (multiple) Lake features but may be collected as a single feature instance at a small extraction scale. |  | 0..1 |  | Boolean | Boolean
Tree.conspicuousAirCategory | Tree : Conspicuous Air Category | The manner in which an object is conspicuous when viewed from the air. | A conspicuous feature is easily detected and identified under varying conditions (for example: lighting). Factors affecting conspicuousness include size, shape, and/or height. |  | 0..1 |  | TreeConspicuousAirCategoryType | Enumeration |  |  |  | TRUE
Tree.conspicuousGroundCategory | Tree : Conspicuous Ground Category | The manner in which an object is conspicuous when viewed from on the ground. | A conspicuous feature is easily detected and identified under varying conditions (for example: lighting). Factors affecting conspicuousness include size, shape, and/or height. |  | 0..1 |  | TreeConspicuousGroundCategoryType | Enumeration |  |  |  | TRUE
Tree.conspicuousSeaCategory | Tree : Conspicuous Sea Category | The manner in which an object is conspicuous when viewed from the sea. | A conspicuous feature is easily detected and identified under varying conditions (for example: lighting). Factors affecting conspicuousness include size, shape, and/or height. |  | 0..1 |  | TreeConspicuousSeaCategoryType | Enumeration |  |  |  | TRUE
Tree.crownDiameter | Tree : Crown Diameter | The average diameter of tree crowns within a defined area. | The tree crown displays the leaves to allow capture of radiant energy for photosynthesis. Its diameter is usually measured by projecting the edges of the crown to the ground and measuring the length along one axis from edge to edge through the crown centre. Unless the crown has a regular shape, the width measured will depend on the axis selected for measurement. Two orthogonal axes are normally selected and averaged (for example: the maximum axis and the axis at 90 degrees to it); the two measurements are then averaged using an arithmetic mean (most common) or a geometric mean (for highly elliptical boles). |  | 0..1 |  | RealInterval | Number | length | metre
Tree.diamFunctionClass | Tree : DIAM Functional Classification | The functional classification code for facilities as specified by DIA Manual (DIAM) 65-3-1 and encoded by the data element CATEGORY as required by DoD Directive 5105.21. | Function classification codes provide a hierarchical structure for defining the detailed purpose of a facility. The Joint Chiefs of Staff (JCS) defines a facility as 'a real property performing a unique function and consisting of one or more of the following components: buildings, structures or equipment', for example: storage tanks or a pumping house. The JCS defines an installation as 'a group of facilities, or facility, in a specific geographic area which support a general functional purpose', for example: a petroleum production plant composed of all of its associated refining operations, blending operations, pumping houses and storage tanks all located within the fence line of the petroleum plant. |  | 0..1 |  | DiamFuncClassStrucText | String |  |  |  |  | 5 | FALSE | A five character numeric code with each successive numeric character, reading from left to right, further specifying details regarding the function of the facility. The first position breaks down facilities into nine major groups. Subsequent numeric characters extend or delineate the concept further. A zero is used to generalize the function of the facility when the specific function can not be determined. For example, the value '23331' denotes 'Steel Production, Electric Furnace shops, Electroslag Remelt Furnace shops' whereas the value '23300' denotes the more generalized functional classification 'Steel Production'.
Tree.featureCount | Tree : Feature Count | The number of features of the same type within a defined region. | May be used to indicate the number of features actually present in near proximity to each other although only one representative feature is collected. For example, the number of adjacent pipelines. |  | 0..1 |  | IntegerNonNegative | Number | pureNumber | unitless | [5 empty] | 0
Tree.foliageType | Tree : Foliage Type | The predominant foliage type of the vegetation. |  |  | 0..1 |  | TreeFoliageType | Enumeration |  |  |  | FALSE
Tree.heightAboveSurfaceLevel | Tree : Height Above Surface Level | The vertical distance measured from the lowest point of the base of the feature at ground or water level (downhill/downstream side) to the tallest point of the feature. | For non-inland water bodies, the water level is usually understood to be Mean Sea Level (MSL). Note that the feature may be supported above the surface by another feature (for example: a tower supported by a building) and as a consequence the value of the Height Above Surface Level is different (larger) than the base-to-top height of the feature (for example: supported tower) itself. |  | 0..1 |  | RealInterval | Number | length | metre
Tree.highestElevation | Tree : Highest Elevation | The elevation from a specified vertical datum to the highest point on a feature. | In the case of multiple features that may be stacked on each other (for example: a railway on a bridge, a superstructure on a building, or an aerial on a tower) the highest elevation is that of the entire feature stack. For example, the highest elevation of a church is that of its steeple and not that of the roof of the church itself. The church itself may have a height above surface level that excludes the additional height of the steeple superstructure located on the church roof. |  | 0..* | {ordered, unique} | RealUnconstrained | Number | length | metre
Tree.isolated | Tree : Isolated | An indication that a feature (for example: a structure) is in the open by itself, isolated from other features of a similar type, and thus is visually distinct from surrounding features when viewed from a distance. |  |  | 0..1 |  | Boolean | Boolean
Tree.navigationLandmark | Tree : Navigation Landmark | An indication that a feature may serve as a navigation landmark, allowing for rapid and positive orientation of a navigator. | Its size, shape, and/or location make it prominent in relation to its surroundings, and it is therefore easily recognized from the surface and/or from the air. |  | 0..1 |  | Boolean | Boolean
Tree.radarSignificance | Tree : Radar Significance | The predominant exposed surface material, categorized by its significance to radar-based sensors. |  |  | 0..1 |  | TreeRadarSignificanceType | Enumeration |  |  |  | FALSE
Tree.stemDiameter | Tree : Stem Diameter | The average diameter of the tree trunks in an area, measured at a height of approximately 1.5 metres or 4.5 feet on the high side (if on a hillside) above the surface of the ground. | Commonly referred to as the 'diameter at breast height' (dbh). For trees up to 2 metres high, the stem diameter is measured at the mid-point between the ground and the stem tip. |  | 0..1 |  | RealInterval | Number | length | metre
Tree.baseElevation.vertDatum | Tree : Base Elevation : Vertical Datum | The vertical datum to which the elevation is referenced and with respect to which the vertical positional accuracy was determined. |  |  | 0..* | {ordered, unique} | VerticalDatumCodeList | CodeList
Tree.heightAboveSurfaceLevel.accuracy | Tree : Height Above Surface Level : Height Accuracy | The difference between the recorded height above ground level of a feature and its true height expressed as a linear error at 90 percent probability. |  |  | 0..1 |  | RealNonNegative | Number | length | metre | [5 empty] | 0
Tree.highestElevation.vertDatum | Tree : Highest Elevation : Vertical Datum | The vertical datum to which the elevation is referenced and with respect to which the vertical positional accuracy was determined. |  |  | 0..* | {ordered, unique} | VerticalDatumCodeList | CodeList
Tree.baseElevation.accuracy | Tree : Base Elevation : Absolute Vertical Accuracy | The difference between the recorded elevation of a feature and its true elevation referenced to the same vertical datum expressed as a linear error at 90 percent probability. |  |  | 0..* | {ordered, unique} | RealNonNegative | Number | length | metre | [5 empty] | 0
Tree.highestElevation.accuracy | Tree : Highest Elevation : Absolute Vertical Accuracy | The difference between the recorded elevation of a feature and its true elevation referenced to the same vertical datum expressed as a linear error at 90 percent probability. |  |  | 0..* | {ordered, unique} | RealNonNegative | Number | length | metre | [5 empty] | 0
Tundra.area | Tundra : Area | The area within the delineation of the feature. |  |  | 0..1 |  | RealUnconstrained | Number | area | squareMetre
Tundra.length | Tundra : Length | The dimension of a feature taken along its primary alignment of use and generally in the horizontal plane. | The primary alignment of a feature is its established direction of flow or use (for example: a road, a power line, a river, a rapid, and/or a bridge). A feature-specific rule may apply. In the case of a bridge, the length is the distance between the bridge abutments along the bridge centreline. In the case of a dam, the length is the distance along the dam crest. If no established direction of flow or use exists then (1) if the feature is irregular in shape its length is its greatest horizontal dimension (see Attribute: 'Greatest Horizontal Extent'), else (2) if the feature is regular in shape then a shape-specific rule may apply: for a rectangular feature, the length of the longer axis; for a round feature, the diameter. |  | 0..1 |  | RealInterval | Number | length | metre
Tundra.vegetationTrafficImpact | Tundra : Vegetation Trafficability Impact | The degree of impact of vegetation on trafficability, based on the percent trafficability reduction from a smooth, vegetation-free terrain surface (zero percent reduction). | Vegetation reduces trafficability by requiring that either it must be 'overridden' (for example: scrub by a battle tank) or bypassed (for example: orchard trees by an infantryman). |  | 0..1 |  | RealInterval | Number | pureNumber | percent
Tundra.width | Tundra : Width | The dimension of a feature taken perpendicular to its primary alignment of use and generally in the horizontal plane. | The primary alignment of a feature is its established direction of flow or use (for example: a road, a power line right-of-way, a river, rapid, and/or a bridge). A feature-specific rule may apply. In the case of a bridge, the width is the distance perpendicular to the bridge centre-line and generally in the horizontal plane. In the case of a dam, the width is the distance perpendicular to (across the) the dam crest. If no such direction of flow or use exists then (1) if the feature is irregular in shape its width is taken perpendicular to the direction of its greatest horizontal dimension (see Attribute: 'Greatest Horizontal Extent'), else (2) if the feature is regular in shape then a shape-specific rule may apply: for a rectangular feature, the length of the shorter axis; for a round feature, the diameter. |  | 0..1 |  | RealInterval | Number | length | metre
Tunnel.angleOfOrientation | Tunnel : Angle of Orientation | The angular distance in the horizontal plane measured from true north (0 degrees) clockwise to the major axis of the feature. | If the feature is square, the axis 0 up to 90 degrees is recorded. If the feature is circular, 360 degrees is recorded. |  | 0..1 |  | RealUnconstrained | Number | planeAngle | arcDegree
Tunnel.area | Tunnel : Area | The area within the delineation of the feature. |  |  | 0..1 |  | RealUnconstrained | Number | area | squareMetre
Tunnel.bypassCondition | Tunnel : Bypass Condition | The ease or ability to circumvent a destroyed section of bridge, tunnel or pass within a distance of two kilometres from the feature. | Bypass condition will not consider other bridges in bypass determination. |  | 0..1 |  | TunnelBypassConditionType | Enumeration |  |  |  | TRUE
Tunnel.collection | Tunnel : Collection | An indication that a feature instance is, or may be, representing more than a single feature of the same type as a collection. | May be used when delineating individual features of the same type within a region that may or may not meet inclusion conditions to be delineated individually. For example, the Finger Lakes in North America is a collection of (multiple) Lake features but may be collected as a single feature instance at a small extraction scale. |  | 0..1 |  | Boolean | Boolean
Tunnel.controllingAuthority | Tunnel : Controlling Authority | The controlling authority responsible for a facility or site. | Controlling authorities may be distinguished by organizational level (for example: national, sub-national, or military district) and/or type (for example: private or public). |  | 0..1 |  | TunnelControllingAuthorityType | Enumeration |  |  |  | FALSE
Tunnel.crossSectionalProfile | Tunnel : Cross-sectional Profile | The cross-sectional profile of an opening (for example: a tunnel or the space under a bridge span). |  |  | 0..1 |  | TunnelCrossSectionalProfileType | Enumeration |  |  |  | FALSE
Tunnel.deckCount | Tunnel : Deck Count | The number of vertically stacked decks, one over another, in a transportation structure (for example: a bridge or a tunnel). |  |  | 0..1 |  | IntegerNonNegative | Number | pureNumber | unitless | [5 empty] | 0
Tunnel.deepDepthBelowSurfLevel | Tunnel : Deepest Depth Below Surface Level | The distance measured from ground or water level (uphill/upstream side of the feature) to the deepest point of the feature. | May be used to measure the depth of an inland waterbody (for example: a lake), the depth of a terrain surface depression or excavation (for example: a crevice or trench), the distance to the deepest point of a drilled feature (for example: a water well or borehole) or the distance to the deepest point of a feature located entirely underground (for example: a cave chamber). In the case of a feature located below a waterbody (for example: a non-water well) the reference surface is the waterbody bottom, rather than the waterbody surface. |  | 0..1 |  | RealUnconstrained | Number | length | metre
Tunnel.diamFunctionClass | Tunnel : DIAM Functional Classification | The functional classification code for facilities as specified by DIA Manual (DIAM) 65-3-1 and encoded by the data element CATEGORY as required by DoD Directive 5105.21. | Function classification codes provide a hierarchical structure for defining the detailed purpose of a facility. The Joint Chiefs of Staff (JCS) defines a facility as 'a real property performing a unique function and consisting of one or more of the following components: buildings, structures or equipment', for example: storage tanks or a pumping house. The JCS defines an installation as 'a group of facilities, or facility, in a specific geographic area which support a general functional purpose', for example: a petroleum production plant composed of all of its associated refining operations, blending operations, pumping houses and storage tanks all located within the fence line of the petroleum plant. |  | 0..1 |  | DiamFuncClassStrucText | String |  |  |  |  | 5 | FALSE | A five character numeric code with each successive numeric character, reading from left to right, further specifying details regarding the function of the facility. The first position breaks down facilities into nine major groups. Subsequent numeric characters extend or delineate the concept further. A zero is used to generalize the function of the facility when the specific function can not be determined. For example, the value '23331' denotes 'Steel Production, Electric Furnace shops, Electroslag Remelt Furnace shops' whereas the value '23300' denotes the more generalized functional classification 'Steel Production'.
Tunnel.facilityOperationalStatus | Tunnel : Facility Operational Status | The status of operation of a man-made structure, as a whole. | Includes actual operations, operational capability, and planned or proposed man-made structures. |  | 0..1 |  | TunnelFacilityOperationalStatusType | Enumeration |  |  |  | TRUE
Tunnel.featureCount | Tunnel : Feature Count | The number of features of the same type within a defined region. | May be used to indicate the number of features actually present in near proximity to each other although only one representative feature is collected. For example, the number of adjacent pipelines. |  | 0..1 |  | IntegerNonNegative | Number | pureNumber | unitless | [5 empty] | 0
Tunnel.hazardShelterIntendedUse | Tunnel : Hazard Shelter Intended Use | The intended use(s) of a designated hazard protection shelter based on the kind of emergency. | Hazard shelters may be located inside buildings or other structures. Shelters may be equipped with disaster supplies and equipment such as food and cots. |  | 0..* | {ordered, unique} | TunnelHazardShelterIntendedUseType | Enumeration |  |  |  | FALSE
Tunnel.heightAboveSurfaceLevel | Tunnel : Height Above Surface Level | The vertical distance measured from the lowest point of the base of the feature at ground or water level (downhill/downstream side) to the tallest point of the feature. | For non-inland water bodies, the water level is usually understood to be Mean Sea Level (MSL). Note that the feature may be supported above the surface by another feature (for example: a tower supported by a building) and as a consequence the value of the Height Above Surface Level is different (larger) than the base-to-top height of the feature (for example: supported tower) itself. |  | 0..1 |  | RealInterval | Number | length | metre
Tunnel.horizontalClearance | Tunnel : Horizontal Clearance | The distance available to pass a load that extends laterally beyond the wheels of a vehicle. |  |  | 0..1 |  | RealInterval | Number | length | metre
Tunnel.leastDepthBelowSurfLevel | Tunnel : Least Depth Below Surface Level | The distance measured from ground or water level (uphill/upstream side of the feature) to the highest point of a feature located completely underground. | For example, in the case of an underground dwelling the least depth below surface level would be measured to its ceiling. The least depth below surface level may be located at ground or water level and therefore have a value of zero (for example: an opencast extraction mine, a terrain depression or a lake). For depths defined with respect to a time-varying water level, consideration should be given to the use of Attribute: 'Hydrographic Depth'. |  | 0..1 |  | RealUnconstrained | Number | length | metre
Tunnel.length | Tunnel : Length | The dimension of a feature taken along its primary alignment of use and generally in the horizontal plane. | The primary alignment of a feature is its established direction of flow or use (for example: a road, a power line, a river, a rapid, and/or a bridge). A feature-specific rule may apply. In the case of a bridge, the length is the distance between the bridge abutments along the bridge centreline. In the case of a dam, the length is the distance along the dam crest. If no established direction of flow or use exists then (1) if the feature is irregular in shape its length is its greatest horizontal dimension (see Attribute: 'Greatest Horizontal Extent'), else (2) if the feature is regular in shape then a shape-specific rule may apply: for a rectangular feature, the length of the longer axis; for a round feature, the diameter. |  | 0..1 |  | RealInterval | Number | length | metre
Tunnel.manMade | Tunnel : Man-made | An indication that a feature is man-made. |  |  | 0..1 |  | Boolean | Boolean
Tunnel.maximumVerticalClearance | Tunnel : Maximum Vertical Clearance | The greatest distance between the travelled way and any obstruction vertically above it. |  |  | 0..1 |  | RealNonNegative | Number | length | metre | [5 empty] | 0
Tunnel.monitored | Tunnel : Monitored | An indication that a feature is actively monitored. | For example, attended or watched over by personnel. |  | 0..1 |  | Boolean | Boolean
Tunnel.overheadClearance | Tunnel : Overhead Clearance | The least distance between the travelled way and any obstruction vertically above it. | Reference STANAG 2253. |  | 0..1 |  | RealNonNegative | Number | length | metre | [5 empty] | 0
Tunnel.pedestrianTraversable | Tunnel : Pedestrian Traversable | An indication that a feature is traversable on foot. |  |  | 0..1 |  | Boolean | Boolean
Tunnel.permanent | Tunnel : Permanent | An indication that a feature is permanent. | Temporary features last, or are meant to last, for a limited time only. |  | 0..1 |  | Boolean | Boolean
Tunnel.physicalCondition | Tunnel : Physical Condition | The physical condition of a man-made structure, as a whole, including the inside and/or outside of the structure and any contained and/or associated equipment. | The physical condition applies to any phase of the life cycle of a man-made structure from construction to destruction. Examples of man-made structures include roads, canals, buildings, towers, aerodromes and facilities. |  | 0..1 |  | TunnelPhysicalConditionType | Enumeration |  |  |  | TRUE
Tunnel.restrictHorizClearance | Tunnel : Restricted Horizontal Clearance | An indication that horizontal clearance for vehicles on a land transportation route is restricted. | Horizontal clearance affects the maximum width of loads that extend laterally beyond the wheels of a vehicle. |  | 0..1 |  | Boolean | Boolean
Tunnel.routeTotalUsableWidth | Tunnel : Route Total Usable Width | The total usable width of the travelled way of a route. | Includes pavements and shoulders. |  | 0..1 |  | RealInterval | Number | length | metre
Tunnel.safeHorizontalClearance | Tunnel : Safe Horizontal Clearance | Minimum safe horizontal distance between adjacent structures on either side of a navigable channel. |  |  | 0..1 |  | RealNonNegative | Number | length | metre | [5 empty] | 0
Tunnel.specifiedComplianceType | Tunnel : Specified Compliance Type | The type of compliance of a feature to a requirement associated with its use. | The nature of, and requirement for, specified compliance may be assigned by a controlling authority. |  | 0..1 |  | TunnelSpecifiedComplianceType | Enumeration |  |  |  | FALSE
Tunnel.structMatType | Tunnel : Structural Material Type | The primary type(s) of material composing a feature, exclusive of the surface. | The basis for 'primary' may be, for example, compositional dominance or structural organization. |  | 0..* | {ordered, unique} | TunnelStructMatType | Enumeration |  |  |  | FALSE
Tunnel.transportationSystemType | Tunnel : Transportation System Type | The type of a transportation system based on the type(s) of vehicles employed and/or the nature(s) of the objects transported. |  |  | 0..* | {ordered, unique} | TunnelTransportationSystemType | Enumeration |  |  |  | FALSE
Tunnel.verticalRelativeLocation | Tunnel : Vertical Relative Location | The relationship between the feature and the underlying ground (terrain) or waterbody bottom. |  |  | 0..1 |  | TunnelVerticalRelativeLocationType | Enumeration |  |  |  | TRUE
Tunnel.width | Tunnel : Width | The dimension of a feature taken perpendicular to its primary alignment of use and generally in the horizontal plane. | The primary alignment of a feature is its established direction of flow or use (for example: a road, a power line right-of-way, a river, rapid, and/or a bridge). A feature-specific rule may apply. In the case of a bridge, the width is the distance perpendicular to the bridge centre-line and generally in the horizontal plane. In the case of a dam, the width is the distance perpendicular to (across the) the dam crest. If no such direction of flow or use exists then (1) if the feature is irregular in shape its width is taken perpendicular to the direction of its greatest horizontal dimension (see Attribute: 'Greatest Horizontal Extent'), else (2) if the feature is regular in shape then a shape-specific rule may apply: for a rectangular feature, the length of the shorter axis; for a round feature, the diameter. |  | 0..1 |  | RealInterval | Number | length | metre
Tunnel.heightAboveSurfaceLevel.accuracy | Tunnel : Height Above Surface Level : Height Accuracy | The difference between the recorded height above ground level of a feature and its true height expressed as a linear error at 90 percent probability. |  |  | 0..1 |  | RealNonNegative | Number | length | metre | [5 empty] | 0
TunnelMouth.crossSectionalProfile | Tunnel Mouth : Cross-sectional Profile | The cross-sectional profile of an opening (for example: a tunnel or the space under a bridge span). |  |  | 0..1 |  | TunnelMouthCrossSectionalProfileType | Enumeration |  |  |  | FALSE
UndergroundBunker.area | Underground Bunker : Area | The area within the delineation of the feature. |  |  | 0..1 |  | RealUnconstrained | Number | area | squareMetre
UndergroundBunker.controllingAuthority | Underground Bunker : Controlling Authority | The controlling authority responsible for a facility or site. | Controlling authorities may be distinguished by organizational level (for example: national, sub-national, or military district) and/or type (for example: private or public). |  | 0..1 |  | UndergroundBunkerControllingAuthorityType | Enumeration |  |  |  | FALSE
UndergroundBunker.deepDepthBelowSurfLevel | Underground Bunker : Deepest Depth Below Surface Level | The distance measured from ground or water level (uphill/upstream side of the feature) to the deepest point of the feature. | May be used to measure the depth of an inland waterbody (for example: a lake), the depth of a terrain surface depression or excavation (for example: a crevice or trench), the distance to the deepest point of a drilled feature (for example: a water well or borehole) or the distance to the deepest point of a feature located entirely underground (for example: a cave chamber). In the case of a feature located below a waterbody (for example: a non-water well) the reference surface is the waterbody bottom, rather than the waterbody surface. |  | 0..1 |  | RealUnconstrained | Number | length | metre
UndergroundBunker.diamFunctionClass | Underground Bunker : DIAM Functional Classification | The functional classification code for facilities as specified by DIA Manual (DIAM) 65-3-1 and encoded by the data element CATEGORY as required by DoD Directive 5105.21. | Function classification codes provide a hierarchical structure for defining the detailed purpose of a facility. The Joint Chiefs of Staff (JCS) defines a facility as 'a real property performing a unique function and consisting of one or more of the following components: buildings, structures or equipment', for example: storage tanks or a pumping house. The JCS defines an installation as 'a group of facilities, or facility, in a specific geographic area which support a general functional purpose', for example: a petroleum production plant composed of all of its associated refining operations, blending operations, pumping houses and storage tanks all located within the fence line of the petroleum plant. |  | 0..1 |  | DiamFuncClassStrucText | String |  |  |  |  | 5 | FALSE | A five character numeric code with each successive numeric character, reading from left to right, further specifying details regarding the function of the facility. The first position breaks down facilities into nine major groups. Subsequent numeric characters extend or delineate the concept further. A zero is used to generalize the function of the facility when the specific function can not be determined. For example, the value '23331' denotes 'Steel Production, Electric Furnace shops, Electroslag Remelt Furnace shops' whereas the value '23300' denotes the more generalized functional classification 'Steel Production'.
UndergroundBunker.facilityOperationalStatus | Underground Bunker : Facility Operational Status | The status of operation of a man-made structure, as a whole. | Includes actual operations, operational capability, and planned or proposed man-made structures. |  | 0..1 |  | UndergroundBunkerFacilityOperationalStatusType | Enumeration |  |  |  | TRUE
UndergroundBunker.hazardShelterIntendedUse | Underground Bunker : Hazard Shelter Intended Use | The intended use(s) of a designated hazard protection shelter based on the kind of emergency. | Hazard shelters may be located inside buildings or other structures. Shelters may be equipped with disaster supplies and equipment such as food and cots. |  | 0..* | {ordered, unique} | UndergroundBunkerHazardShelterIntendedUseType | Enumeration |  |  |  | FALSE
UndergroundBunker.leastDepthBelowSurfLevel | Underground Bunker : Least Depth Below Surface Level | The distance measured from ground or water level (uphill/upstream side of the feature) to the highest point of a feature located completely underground. | For example, in the case of an underground dwelling the least depth below surface level would be measured to its ceiling. The least depth below surface level may be located at ground or water level and therefore have a value of zero (for example: an opencast extraction mine, a terrain depression or a lake). For depths defined with respect to a time-varying water level, consideration should be given to the use of Attribute: 'Hydrographic Depth'. |  | 0..1 |  | RealUnconstrained | Number | length | metre
UndergroundBunker.length | Underground Bunker : Length | The dimension of a feature taken along its primary alignment of use and generally in the horizontal plane. | The primary alignment of a feature is its established direction of flow or use (for example: a road, a power line, a river, a rapid, and/or a bridge). A feature-specific rule may apply. In the case of a bridge, the length is the distance between the bridge abutments along the bridge centreline. In the case of a dam, the length is the distance along the dam crest. If no established direction of flow or use exists then (1) if the feature is irregular in shape its length is its greatest horizontal dimension (see Attribute: 'Greatest Horizontal Extent'), else (2) if the feature is regular in shape then a shape-specific rule may apply: for a rectangular feature, the length of the longer axis; for a round feature, the diameter. |  | 0..1 |  | RealInterval | Number | length | metre
UndergroundBunker.militaryServiceBranch | Underground Bunker : Military Service Branch | The branch of the armed forces of a nation. | May also be applied to similar organizations following military discipline (for example: a coastguard). |  | 0..1 |  | UndergroundBunkerMilitaryServiceBranchType | Enumeration |  |  |  | FALSE
UndergroundBunker.permanent | Underground Bunker : Permanent | An indication that a feature is permanent. | Temporary features last, or are meant to last, for a limited time only. |  | 0..1 |  | Boolean | Boolean
UndergroundBunker.physicalCondition | Underground Bunker : Physical Condition | The physical condition of a man-made structure, as a whole, including the inside and/or outside of the structure and any contained and/or associated equipment. | The physical condition applies to any phase of the life cycle of a man-made structure from construction to destruction. Examples of man-made structures include roads, canals, buildings, towers, aerodromes and facilities. |  | 0..1 |  | UndergroundBunkerPhysicalConditionType | Enumeration |  |  |  | TRUE
UndergroundBunker.structMatType | Underground Bunker : Structural Material Type | The primary type(s) of material composing a feature, exclusive of the surface. | The basis for 'primary' may be, for example, compositional dominance or structural organization. |  | 0..* | {ordered, unique} | UndergroundBunkerStructMatType | Enumeration |  |  |  | FALSE
UndergroundBunker.width | Underground Bunker : Width | The dimension of a feature taken perpendicular to its primary alignment of use and generally in the horizontal plane. | The primary alignment of a feature is its established direction of flow or use (for example: a road, a power line right-of-way, a river, rapid, and/or a bridge). A feature-specific rule may apply. In the case of a bridge, the width is the distance perpendicular to the bridge centre-line and generally in the horizontal plane. In the case of a dam, the width is the distance perpendicular to (across the) the dam crest. If no such direction of flow or use exists then (1) if the feature is irregular in shape its width is taken perpendicular to the direction of its greatest horizontal dimension (see Attribute: 'Greatest Horizontal Extent'), else (2) if the feature is regular in shape then a shape-specific rule may apply: for a rectangular feature, the length of the shorter axis; for a round feature, the diameter. |  | 0..1 |  | RealInterval | Number | length | metre
UndergroundDwelling.address | Underground Dwelling : Address | The postal address and/or electronic contact information for a facility, organisation or person. |  |  | 0..1 |  | CI_Address | Unspecified
UndergroundDwelling.area | Underground Dwelling : Area | The area within the delineation of the feature. |  |  | 0..1 |  | RealUnconstrained | Number | area | squareMetre
UndergroundDwelling.deepDepthBelowSurfLevel | Underground Dwelling : Deepest Depth Below Surface Level | The distance measured from ground or water level (uphill/upstream side of the feature) to the deepest point of the feature. | May be used to measure the depth of an inland waterbody (for example: a lake), the depth of a terrain surface depression or excavation (for example: a crevice or trench), the distance to the deepest point of a drilled feature (for example: a water well or borehole) or the distance to the deepest point of a feature located entirely underground (for example: a cave chamber). In the case of a feature located below a waterbody (for example: a non-water well) the reference surface is the waterbody bottom, rather than the waterbody surface. |  | 0..1 |  | RealUnconstrained | Number | length | metre
UndergroundDwelling.diamFunctionClass | Underground Dwelling : DIAM Functional Classification | The functional classification code for facilities as specified by DIA Manual (DIAM) 65-3-1 and encoded by the data element CATEGORY as required by DoD Directive 5105.21. | Function classification codes provide a hierarchical structure for defining the detailed purpose of a facility. The Joint Chiefs of Staff (JCS) defines a facility as 'a real property performing a unique function and consisting of one or more of the following components: buildings, structures or equipment', for example: storage tanks or a pumping house. The JCS defines an installation as 'a group of facilities, or facility, in a specific geographic area which support a general functional purpose', for example: a petroleum production plant composed of all of its associated refining operations, blending operations, pumping houses and storage tanks all located within the fence line of the petroleum plant. |  | 0..1 |  | DiamFuncClassStrucText | String |  |  |  |  | 5 | FALSE | A five character numeric code with each successive numeric character, reading from left to right, further specifying details regarding the function of the facility. The first position breaks down facilities into nine major groups. Subsequent numeric characters extend or delineate the concept further. A zero is used to generalize the function of the facility when the specific function can not be determined. For example, the value '23331' denotes 'Steel Production, Electric Furnace shops, Electroslag Remelt Furnace shops' whereas the value '23300' denotes the more generalized functional classification 'Steel Production'.
UndergroundDwelling.facilityOperationalStatus | Underground Dwelling : Facility Operational Status | The status of operation of a man-made structure, as a whole. | Includes actual operations, operational capability, and planned or proposed man-made structures. |  | 0..1 |  | UndergroundDwellingFacilityOperationalStatusType | Enumeration |  |  |  | TRUE
UndergroundDwelling.hazardShelterIntendedUse | Underground Dwelling : Hazard Shelter Intended Use | The intended use(s) of a designated hazard protection shelter based on the kind of emergency. | Hazard shelters may be located inside buildings or other structures. Shelters may be equipped with disaster supplies and equipment such as food and cots. |  | 0..* | {ordered, unique} | UndergroundDwellingHazardShelterIntendedUseType | Enumeration |  |  |  | FALSE
UndergroundDwelling.leastDepthBelowSurfLevel | Underground Dwelling : Least Depth Below Surface Level | The distance measured from ground or water level (uphill/upstream side of the feature) to the highest point of a feature located completely underground. | For example, in the case of an underground dwelling the least depth below surface level would be measured to its ceiling. The least depth below surface level may be located at ground or water level and therefore have a value of zero (for example: an opencast extraction mine, a terrain depression or a lake). For depths defined with respect to a time-varying water level, consideration should be given to the use of Attribute: 'Hydrographic Depth'. |  | 0..1 |  | RealUnconstrained | Number | length | metre
UndergroundDwelling.length | Underground Dwelling : Length | The dimension of a feature taken along its primary alignment of use and generally in the horizontal plane. | The primary alignment of a feature is its established direction of flow or use (for example: a road, a power line, a river, a rapid, and/or a bridge). A feature-specific rule may apply. In the case of a bridge, the length is the distance between the bridge abutments along the bridge centreline. In the case of a dam, the length is the distance along the dam crest. If no established direction of flow or use exists then (1) if the feature is irregular in shape its length is its greatest horizontal dimension (see Attribute: 'Greatest Horizontal Extent'), else (2) if the feature is regular in shape then a shape-specific rule may apply: for a rectangular feature, the length of the longer axis; for a round feature, the diameter. |  | 0..1 |  | RealInterval | Number | length | metre
UndergroundDwelling.navigationLandmark | Underground Dwelling : Navigation Landmark | An indication that a feature may serve as a navigation landmark, allowing for rapid and positive orientation of a navigator. | Its size, shape, and/or location make it prominent in relation to its surroundings, and it is therefore easily recognized from the surface and/or from the air. |  | 0..1 |  | Boolean | Boolean
UndergroundDwelling.physicalCondition | Underground Dwelling : Physical Condition | The physical condition of a man-made structure, as a whole, including the inside and/or outside of the structure and any contained and/or associated equipment. | The physical condition applies to any phase of the life cycle of a man-made structure from construction to destruction. Examples of man-made structures include roads, canals, buildings, towers, aerodromes and facilities. |  | 0..1 |  | UndergroundDwellingPhysicalConditionType | Enumeration |  |  |  | TRUE
UndergroundDwelling.structMatType | Underground Dwelling : Structural Material Type | The primary type(s) of material composing a feature, exclusive of the surface. | The basis for 'primary' may be, for example, compositional dominance or structural organization. |  | 0..* | {ordered, unique} | UndergroundDwellingStructMatType | Enumeration |  |  |  | FALSE
UndergroundDwelling.width | Underground Dwelling : Width | The dimension of a feature taken perpendicular to its primary alignment of use and generally in the horizontal plane. | The primary alignment of a feature is its established direction of flow or use (for example: a road, a power line right-of-way, a river, rapid, and/or a bridge). A feature-specific rule may apply. In the case of a bridge, the width is the distance perpendicular to the bridge centre-line and generally in the horizontal plane. In the case of a dam, the width is the distance perpendicular to (across the) the dam crest. If no such direction of flow or use exists then (1) if the feature is irregular in shape its width is taken perpendicular to the direction of its greatest horizontal dimension (see Attribute: 'Greatest Horizontal Extent'), else (2) if the feature is regular in shape then a shape-specific rule may apply: for a rectangular feature, the length of the shorter axis; for a round feature, the diameter. |  | 0..1 |  | RealInterval | Number | length | metre
UndergroundDwelling.address.deliveryPoint | Underground Dwelling : Address : Delivery Point | The address line(s) for the location. | As described in ISO 11180, Annex A. |  | 0..1 |  | CharacterString | String |  |  |  |  | Unlimited | TRUE
UndergroundDwelling.address.city | Underground Dwelling : Address : City | The city of the location. |  |  | 0..1 |  | CharacterString | String |  |  |  |  | Unlimited | TRUE
UndergroundDwelling.address.administrativeArea | Underground Dwelling : Address : Administrative Area | The administrative area (for example: state or province) of the location. |  |  | 0..1 |  | CharacterString | String |  |  |  |  | Unlimited | TRUE
UndergroundDwelling.address.postalCode | Underground Dwelling : Address : Postal Code | The (US) ZIP or other postal code. |  |  | 0..1 |  | CharacterString | String |  |  |  |  | Unlimited | TRUE
UndergroundDwelling.address.country | Underground Dwelling : Address : Country | The country of the physical address. | May use ISO 3166-3 (or other parts). |  | 0..1 |  | CharacterString | String |  |  |  |  | Unlimited | TRUE
UndergroundDwelling.address.electronicMailAddress | Underground Dwelling : Address : Electronic Mail Address | The address(es) of the electronic mailbox(es) of the responsible person and/or organisation. |  |  | 0..1 |  | CharacterString | String |  |  |  |  | Unlimited | TRUE
UnvegetatedLand.area | Unvegetated Land : Area | The area within the delineation of the feature. |  |  | 0..1 |  | RealUnconstrained | Number | area | squareMetre
UnvegetatedLand.length | Unvegetated Land : Length | The dimension of a feature taken along its primary alignment of use and generally in the horizontal plane. | The primary alignment of a feature is its established direction of flow or use (for example: a road, a power line, a river, a rapid, and/or a bridge). A feature-specific rule may apply. In the case of a bridge, the length is the distance between the bridge abutments along the bridge centreline. In the case of a dam, the length is the distance along the dam crest. If no established direction of flow or use exists then (1) if the feature is irregular in shape its length is its greatest horizontal dimension (see Attribute: 'Greatest Horizontal Extent'), else (2) if the feature is regular in shape then a shape-specific rule may apply: for a rectangular feature, the length of the longer axis; for a round feature, the diameter. |  | 0..1 |  | RealInterval | Number | length | metre
UnvegetatedLand.terrainSurfaceMaterial | Unvegetated Land : Terrain Surface Material | The type(s) of material that compose the surface layer of the terrain. |  |  | 0..* | {ordered, unique} | UnvegetatedLandTerrainSurfaceMatType | Enumeration |  |  |  | FALSE
UnvegetatedLand.width | Unvegetated Land : Width | The dimension of a feature taken perpendicular to its primary alignment of use and generally in the horizontal plane. | The primary alignment of a feature is its established direction of flow or use (for example: a road, a power line right-of-way, a river, rapid, and/or a bridge). A feature-specific rule may apply. In the case of a bridge, the width is the distance perpendicular to the bridge centre-line and generally in the horizontal plane. In the case of a dam, the width is the distance perpendicular to (across the) the dam crest. If no such direction of flow or use exists then (1) if the feature is irregular in shape its width is taken perpendicular to the direction of its greatest horizontal dimension (see Attribute: 'Greatest Horizontal Extent'), else (2) if the feature is regular in shape then a shape-specific rule may apply: for a rectangular feature, the length of the shorter axis; for a round feature, the diameter. |  | 0..1 |  | RealInterval | Number | length | metre
UtilityCover.accessibleUtilityType | Utility Cover : Accessible Utility Type | The type(s) of utility that can be accessed through a utility cover. |  |  | 0..* | {ordered, unique} | UtilityCoverAccessibleUtilityType | Enumeration |  |  |  | FALSE
UtilityCover.area | Utility Cover : Area | The area within the delineation of the feature. |  |  | 0..1 |  | RealUnconstrained | Number | area | squareMetre
UtilityCover.crossSectionalShape | Utility Cover : Cross-sectional Shape | The cross-sectional shape of a feature in the horizontal plane. |  |  | 0..1 |  | UtilityCoverCrossSectionalShapeType | Enumeration |  |  |  | FALSE
UtilityCover.length | Utility Cover : Length | The dimension of a feature taken along its primary alignment of use and generally in the horizontal plane. | The primary alignment of a feature is its established direction of flow or use (for example: a road, a power line, a river, a rapid, and/or a bridge). A feature-specific rule may apply. In the case of a bridge, the length is the distance between the bridge abutments along the bridge centreline. In the case of a dam, the length is the distance along the dam crest. If no established direction of flow or use exists then (1) if the feature is irregular in shape its length is its greatest horizontal dimension (see Attribute: 'Greatest Horizontal Extent'), else (2) if the feature is regular in shape then a shape-specific rule may apply: for a rectangular feature, the length of the longer axis; for a round feature, the diameter. |  | 0..1 |  | RealInterval | Number | length | metre
UtilityCover.structMatType | Utility Cover : Structural Material Type | The primary type(s) of material composing a feature, exclusive of the surface. | The basis for 'primary' may be, for example, compositional dominance or structural organization. |  | 0..* | {ordered, unique} | UtilityCoverStructMatType | Enumeration |  |  |  | FALSE
UtilityCover.width | Utility Cover : Width | The dimension of a feature taken perpendicular to its primary alignment of use and generally in the horizontal plane. | The primary alignment of a feature is its established direction of flow or use (for example: a road, a power line right-of-way, a river, rapid, and/or a bridge). A feature-specific rule may apply. In the case of a bridge, the width is the distance perpendicular to the bridge centre-line and generally in the horizontal plane. In the case of a dam, the width is the distance perpendicular to (across the) the dam crest. If no such direction of flow or use exists then (1) if the feature is irregular in shape its width is taken perpendicular to the direction of its greatest horizontal dimension (see Attribute: 'Greatest Horizontal Extent'), else (2) if the feature is regular in shape then a shape-specific rule may apply: for a rectangular feature, the length of the shorter axis; for a round feature, the diameter. |  | 0..1 |  | RealInterval | Number | length | metre
VanishingPoint.directionOfFlow | Vanishing Point : Direction of Flow | The bearing of movement or direction of the flow. |  |  | 0..1 |  | RealInterval | Number | planeAngle | arcDegree
VanishingPoint.watercourseSinkType | Vanishing Point : Watercourse Sink Type | The type of the sink of a watercourse. |  |  | 0..1 |  | VanishingPointWatercourseSinkType | Enumeration |  |  |  | FALSE
VehicleBarrier.angleOfOrientation | Vehicle Barrier : Angle of Orientation | The angular distance in the horizontal plane measured from true north (0 degrees) clockwise to the major axis of the feature. | If the feature is square, the axis 0 up to 90 degrees is recorded. If the feature is circular, 360 degrees is recorded. |  | 0..1 |  | RealUnconstrained | Number | planeAngle | arcDegree
VehicleBarrier.area | Vehicle Barrier : Area | The area within the delineation of the feature. |  |  | 0..1 |  | RealUnconstrained | Number | area | squareMetre
VehicleBarrier.conspicuousAirCategory | Vehicle Barrier : Conspicuous Air Category | The manner in which an object is conspicuous when viewed from the air. | A conspicuous feature is easily detected and identified under varying conditions (for example: lighting). Factors affecting conspicuousness include size, shape, and/or height. |  | 0..1 |  | VehicleBarrierConspicuousAirCategoryType | Enumeration |  |  |  | TRUE
VehicleBarrier.conspicuousGroundCategory | Vehicle Barrier : Conspicuous Ground Category | The manner in which an object is conspicuous when viewed from on the ground. | A conspicuous feature is easily detected and identified under varying conditions (for example: lighting). Factors affecting conspicuousness include size, shape, and/or height. |  | 0..1 |  | VehicleBarrierConspicuousGroundCategoryType | Enumeration |  |  |  | TRUE
VehicleBarrier.conspicuousSeaCategory | Vehicle Barrier : Conspicuous Sea Category | The manner in which an object is conspicuous when viewed from the sea. | A conspicuous feature is easily detected and identified under varying conditions (for example: lighting). Factors affecting conspicuousness include size, shape, and/or height. |  | 0..1 |  | VehicleBarrierConspicuousSeaCategoryType | Enumeration |  |  |  | TRUE
VehicleBarrier.diamFunctionClass | Vehicle Barrier : DIAM Functional Classification | The functional classification code for facilities as specified by DIA Manual (DIAM) 65-3-1 and encoded by the data element CATEGORY as required by DoD Directive 5105.21. | Function classification codes provide a hierarchical structure for defining the detailed purpose of a facility. The Joint Chiefs of Staff (JCS) defines a facility as 'a real property performing a unique function and consisting of one or more of the following components: buildings, structures or equipment', for example: storage tanks or a pumping house. The JCS defines an installation as 'a group of facilities, or facility, in a specific geographic area which support a general functional purpose', for example: a petroleum production plant composed of all of its associated refining operations, blending operations, pumping houses and storage tanks all located within the fence line of the petroleum plant. |  | 0..1 |  | DiamFuncClassStrucText | String |  |  |  |  | 5 | FALSE | A five character numeric code with each successive numeric character, reading from left to right, further specifying details regarding the function of the facility. The first position breaks down facilities into nine major groups. Subsequent numeric characters extend or delineate the concept further. A zero is used to generalize the function of the facility when the specific function can not be determined. For example, the value '23331' denotes 'Steel Production, Electric Furnace shops, Electroslag Remelt Furnace shops' whereas the value '23300' denotes the more generalized functional classification 'Steel Production'.
VehicleBarrier.elevationMsl | Vehicle Barrier : Elevation | The vertical distance of a point or a level, on or affixed to the surface of the Earth, measured from Mean Sea Level (MSL). |  |  | 0..1 |  | RealUnconstrained | Number | length | metre
VehicleBarrier.facilityOperationalStatus | Vehicle Barrier : Facility Operational Status | The status of operation of a man-made structure, as a whole. | Includes actual operations, operational capability, and planned or proposed man-made structures. |  | 0..1 |  | VehicleBarrierFacilityOperationalStatusType | Enumeration |  |  |  | TRUE
VehicleBarrier.heightAboveSurfaceLevel | Vehicle Barrier : Height Above Surface Level | The vertical distance measured from the lowest point of the base of the feature at ground or water level (downhill/downstream side) to the tallest point of the feature. | For non-inland water bodies, the water level is usually understood to be Mean Sea Level (MSL). Note that the feature may be supported above the surface by another feature (for example: a tower supported by a building) and as a consequence the value of the Height Above Surface Level is different (larger) than the base-to-top height of the feature (for example: supported tower) itself. |  | 0..1 |  | RealInterval | Number | length | metre
VehicleBarrier.highestElevation | Vehicle Barrier : Highest Elevation | The elevation from a specified vertical datum to the highest point on a feature. | In the case of multiple features that may be stacked on each other (for example: a railway on a bridge, a superstructure on a building, or an aerial on a tower) the highest elevation is that of the entire feature stack. For example, the highest elevation of a church is that of its steeple and not that of the roof of the church itself. The church itself may have a height above surface level that excludes the additional height of the steeple superstructure located on the church roof. |  | 0..* | {ordered, unique} | RealUnconstrained | Number | length | metre
VehicleBarrier.length | Vehicle Barrier : Length | The dimension of a feature taken along its primary alignment of use and generally in the horizontal plane. | The primary alignment of a feature is its established direction of flow or use (for example: a road, a power line, a river, a rapid, and/or a bridge). A feature-specific rule may apply. In the case of a bridge, the length is the distance between the bridge abutments along the bridge centreline. In the case of a dam, the length is the distance along the dam crest. If no established direction of flow or use exists then (1) if the feature is irregular in shape its length is its greatest horizontal dimension (see Attribute: 'Greatest Horizontal Extent'), else (2) if the feature is regular in shape then a shape-specific rule may apply: for a rectangular feature, the length of the longer axis; for a round feature, the diameter. |  | 0..1 |  | RealInterval | Number | length | metre
VehicleBarrier.locationRefToShoreline | Vehicle Barrier : Location Referenced to Shoreline | The location of an object in relation to a land water boundary. |  |  | 0..1 |  | VehicleBarrierLocationRefToShorelineType | Enumeration |  |  |  | TRUE
VehicleBarrier.permanent | Vehicle Barrier : Permanent | An indication that a feature is permanent. | Temporary features last, or are meant to last, for a limited time only. |  | 0..1 |  | Boolean | Boolean
VehicleBarrier.physicalCondition | Vehicle Barrier : Physical Condition | The physical condition of a man-made structure, as a whole, including the inside and/or outside of the structure and any contained and/or associated equipment. | The physical condition applies to any phase of the life cycle of a man-made structure from construction to destruction. Examples of man-made structures include roads, canals, buildings, towers, aerodromes and facilities. |  | 0..1 |  | VehicleBarrierPhysicalConditionType | Enumeration |  |  |  | TRUE
VehicleBarrier.structMatType | Vehicle Barrier : Structural Material Type | The primary type(s) of material composing a feature, exclusive of the surface. | The basis for 'primary' may be, for example, compositional dominance or structural organization. |  | 0..* | {ordered, unique} | VehicleBarrierStructMatType | Enumeration |  |  |  | FALSE
VehicleBarrier.transportationSystemType | Vehicle Barrier : Transportation System Type | The type of a transportation system based on the type(s) of vehicles employed and/or the nature(s) of the objects transported. |  |  | 0..* | {ordered, unique} | VehicleBarrierTransportationSystemType | Enumeration |  |  |  | FALSE
VehicleBarrier.waterLevelEffect | Vehicle Barrier : Water Level Effect | The relationship between the feature and surrounding (including covering and/or underlying) water. |  |  | 0..1 |  | VehicleBarrierWaterLevelEffectType | Enumeration |  |  |  | FALSE
VehicleBarrier.width | Vehicle Barrier : Width | The dimension of a feature taken perpendicular to its primary alignment of use and generally in the horizontal plane. | The primary alignment of a feature is its established direction of flow or use (for example: a road, a power line right-of-way, a river, rapid, and/or a bridge). A feature-specific rule may apply. In the case of a bridge, the width is the distance perpendicular to the bridge centre-line and generally in the horizontal plane. In the case of a dam, the width is the distance perpendicular to (across the) the dam crest. If no such direction of flow or use exists then (1) if the feature is irregular in shape its width is taken perpendicular to the direction of its greatest horizontal dimension (see Attribute: 'Greatest Horizontal Extent'), else (2) if the feature is regular in shape then a shape-specific rule may apply: for a rectangular feature, the length of the shorter axis; for a round feature, the diameter. |  | 0..1 |  | RealInterval | Number | length | metre
VehicleBarrier.heightAboveSurfaceLevel.accuracy | Vehicle Barrier : Height Above Surface Level : Height Accuracy | The difference between the recorded height above ground level of a feature and its true height expressed as a linear error at 90 percent probability. |  |  | 0..1 |  | RealNonNegative | Number | length | metre | [5 empty] | 0
VehicleBarrier.highestElevation.vertDatum | Vehicle Barrier : Highest Elevation : Vertical Datum | The vertical datum to which the elevation is referenced and with respect to which the vertical positional accuracy was determined. |  |  | 0..* | {ordered, unique} | VerticalDatumCodeList | CodeList
VehicleBarrier.highestElevation.accuracy | Vehicle Barrier : Highest Elevation : Absolute Vertical Accuracy | The difference between the recorded elevation of a feature and its true elevation referenced to the same vertical datum expressed as a linear error at 90 percent probability. |  |  | 0..* | {ordered, unique} | RealNonNegative | Number | length | metre | [5 empty] | 0
VehicleLot.address | Vehicle Lot : Address | The postal address and/or electronic contact information for a facility, organisation or person. |  |  | 0..1 |  | CI_Address | Unspecified
VehicleLot.area | Vehicle Lot : Area | The area within the delineation of the feature. |  |  | 0..1 |  | RealUnconstrained | Number | area | squareMetre
VehicleLot.batteryRechargeAvail | Vehicle Lot : Battery Recharge Available | An indication that the feature includes facilities for the recharging of batteries in battery electric vehicles (BEVs) and/or the exchange of discharged batteries for those that have been previously recharged. | Recharging may be either over a short period of time (for example: at a motor vehicle station) or involve a multi-hour gradual process (for example: during the day-time at a parking facility). |  | 0..1 |  | Boolean | Boolean
VehicleLot.controllingAuthority | Vehicle Lot : Controlling Authority | The controlling authority responsible for a facility or site. | Controlling authorities may be distinguished by organizational level (for example: national, sub-national, or military district) and/or type (for example: private or public). |  | 0..1 |  | VehicleLotControllingAuthorityType | Enumeration |  |  |  | FALSE
VehicleLot.diamFunctionClass | Vehicle Lot : DIAM Functional Classification | The functional classification code for facilities as specified by DIA Manual (DIAM) 65-3-1 and encoded by the data element CATEGORY as required by DoD Directive 5105.21. | Function classification codes provide a hierarchical structure for defining the detailed purpose of a facility. The Joint Chiefs of Staff (JCS) defines a facility as 'a real property performing a unique function and consisting of one or more of the following components: buildings, structures or equipment', for example: storage tanks or a pumping house. The JCS defines an installation as 'a group of facilities, or facility, in a specific geographic area which support a general functional purpose', for example: a petroleum production plant composed of all of its associated refining operations, blending operations, pumping houses and storage tanks all located within the fence line of the petroleum plant. |  | 0..1 |  | DiamFuncClassStrucText | String |  |  |  |  | 5 | FALSE | A five character numeric code with each successive numeric character, reading from left to right, further specifying details regarding the function of the facility. The first position breaks down facilities into nine major groups. Subsequent numeric characters extend or delineate the concept further. A zero is used to generalize the function of the facility when the specific function can not be determined. For example, the value '23331' denotes 'Steel Production, Electric Furnace shops, Electroslag Remelt Furnace shops' whereas the value '23300' denotes the more generalized functional classification 'Steel Production'.
VehicleLot.facilityOperationalStatus | Vehicle Lot : Facility Operational Status | The status of operation of a man-made structure, as a whole. | Includes actual operations, operational capability, and planned or proposed man-made structures. |  | 0..1 |  | VehicleLotFacilityOperationalStatusType | Enumeration |  |  |  | TRUE
VehicleLot.length | Vehicle Lot : Length | The dimension of a feature taken along its primary alignment of use and generally in the horizontal plane. | The primary alignment of a feature is its established direction of flow or use (for example: a road, a power line, a river, a rapid, and/or a bridge). A feature-specific rule may apply. In the case of a bridge, the length is the distance between the bridge abutments along the bridge centreline. In the case of a dam, the length is the distance along the dam crest. If no established direction of flow or use exists then (1) if the feature is irregular in shape its length is its greatest horizontal dimension (see Attribute: 'Greatest Horizontal Extent'), else (2) if the feature is regular in shape then a shape-specific rule may apply: for a rectangular feature, the length of the longer axis; for a round feature, the diameter. |  | 0..1 |  | RealInterval | Number | length | metre
VehicleLot.navigationLandmark | Vehicle Lot : Navigation Landmark | An indication that a feature may serve as a navigation landmark, allowing for rapid and positive orientation of a navigator. | Its size, shape, and/or location make it prominent in relation to its surroundings, and it is therefore easily recognized from the surface and/or from the air. |  | 0..1 |  | Boolean | Boolean
VehicleLot.physicalCondition | Vehicle Lot : Physical Condition | The physical condition of a man-made structure, as a whole, including the inside and/or outside of the structure and any contained and/or associated equipment. | The physical condition applies to any phase of the life cycle of a man-made structure from construction to destruction. Examples of man-made structures include roads, canals, buildings, towers, aerodromes and facilities. |  | 0..1 |  | VehicleLotPhysicalConditionType | Enumeration |  |  |  | TRUE
VehicleLot.vehicleType | Vehicle Lot : Vehicle Type | The type of a vehicle based on its use and/or mode of propulsion. |  |  | 0..1 |  | VehicleLotVehicleType | Enumeration |  |  |  | FALSE
VehicleLot.width | Vehicle Lot : Width | The dimension of a feature taken perpendicular to its primary alignment of use and generally in the horizontal plane. | The primary alignment of a feature is its established direction of flow or use (for example: a road, a power line right-of-way, a river, rapid, and/or a bridge). A feature-specific rule may apply. In the case of a bridge, the width is the distance perpendicular to the bridge centre-line and generally in the horizontal plane. In the case of a dam, the width is the distance perpendicular to (across the) the dam crest. If no such direction of flow or use exists then (1) if the feature is irregular in shape its width is taken perpendicular to the direction of its greatest horizontal dimension (see Attribute: 'Greatest Horizontal Extent'), else (2) if the feature is regular in shape then a shape-specific rule may apply: for a rectangular feature, the length of the shorter axis; for a round feature, the diameter. |  | 0..1 |  | RealInterval | Number | length | metre
VehicleLot.address.deliveryPoint | Vehicle Lot : Address : Delivery Point | The address line(s) for the location. | As described in ISO 11180, Annex A. |  | 0..1 |  | CharacterString | String |  |  |  |  | Unlimited | TRUE
VehicleLot.address.city | Vehicle Lot : Address : City | The city of the location. |  |  | 0..1 |  | CharacterString | String |  |  |  |  | Unlimited | TRUE
VehicleLot.address.administrativeArea | Vehicle Lot : Address : Administrative Area | The administrative area (for example: state or province) of the location. |  |  | 0..1 |  | CharacterString | String |  |  |  |  | Unlimited | TRUE
VehicleLot.address.postalCode | Vehicle Lot : Address : Postal Code | The (US) ZIP or other postal code. |  |  | 0..1 |  | CharacterString | String |  |  |  |  | Unlimited | TRUE
VehicleLot.address.country | Vehicle Lot : Address : Country | The country of the physical address. | May use ISO 3166-3 (or other parts). |  | 0..1 |  | CharacterString | String |  |  |  |  | Unlimited | TRUE
VehicleLot.address.electronicMailAddress | Vehicle Lot : Address : Electronic Mail Address | The address(es) of the electronic mailbox(es) of the responsible person and/or organisation. |  |  | 0..1 |  | CharacterString | String |  |  |  |  | Unlimited | TRUE
VertCoordMetadata.absoluteVertAccuracy90 | Vertical Coordinate Metadata : Absolute Vertical Accuracy (90%) | The difference between the recorded elevation of a feature and its true elevation referenced to the same vertical datum expressed as a linear error at 90 percent probability. | It may also be applied to a data set. If the data contains multiple accuracies, usually the worst accuracy which applies to 10% or more of the data is recorded. |  | 0..1 |  | RealNonNegative | Number | length | metre
VertCoordMetadata.absoluteVertAccuracy95 | Vertical Coordinate Metadata : Absolute Vertical Accuracy (95%) | The difference between the recorded elevation of a feature and its true elevation referenced to the same vertical datum expressed as a linear error at 95 percent probability. | It may also be applied to a data set. If the data contains multiple accuracies, usually the worst accuracy which applies to 10% or more of the data is recorded. Linear error probability (LEP) is the linear magnitude within which a stated percentage of measurements for a given point will fall. For example, if the vertical accuracy of a surveyed point is stated as one metre with 95 percent LEP, then 95 percent of measurements of the height of this point will fall along a vertical line of length one metre. The true position is then estimated to lie at the centre of this vertical line. |  | 0..1 |  | RealNonNegative | Number | length | metre
VertCoordMetadata.elevationAccuracyCategory | Vertical Coordinate Metadata : Elevation Accuracy Category | A general evaluation of the accuracy of the vertical position of a feature, as a category. |  |  | 0..1 |  | VertCoordMetadataElevationAccuracyCategoryType | Enumeration |  |  |  | TRUE
VertCoordMetadata.verticalDatum | Vertical Coordinate Metadata : Vertical Datum | A reference surface with respect to which elevations and/or depths are specified. | The values of elevation (or sometimes equivalently, height) and depth are determined along the direction of the reference surface normal. |  | 0..1 |  | VerticalDatumCodeList | CodeList
VertCoordMetadata.absoluteVertAccuracy90.vertDatum | Vertical Coordinate Metadata : Absolute Vertical Accuracy (90%) : Vertical Datum | The vertical datum to which the elevation is referenced and with respect to which the vertical positional accuracy was determined. |  |  | 0..1 |  | VerticalDatumCodeList | CodeList
VertCoordMetadata.absoluteVertAccuracy95.vertDatum | Vertical Coordinate Metadata : Absolute Vertical Accuracy (95%) : Vertical Datum | The vertical datum to which the elevation is referenced and with respect to which the vertical positional accuracy was determined. |  |  | 0..1 |  | VerticalDatumCodeList | CodeList
VertCoordMetadata.absoluteVertAccuracy90.vertEvalMethod | Vertical Coordinate Metadata : Absolute Vertical Accuracy (90%) : Evaluation Method | The method by which the absolute vertical positional accuracy was determined. |  |  | 0..1 |  | AbsVertAccEvalMethod | Enumeration |  |  |  | TRUE
VertCoordMetadata.absoluteVertAccuracy95.vertEvalMethod | Vertical Coordinate Metadata : Absolute Vertical Accuracy (95%) : Evaluation Method | The method by which the absolute vertical positional accuracy was determined. |  |  | 0..1 |  | AbsVertAccEvalMethod | Enumeration |  |  |  | TRUE
EX_VerticalExtent.maximumValue | Vertical Extent : Vertical Extent : Vertical Extent Maximum Value | The highest vertical limit of a geospatial extent. |  |  | 1 |  | Real | Number | length | metre | flightLevel
EX_VerticalExtent.minimumValue | Vertical Extent : Vertical Extent : Vertical Extent Minimum Value | The lowest vertical limit of a geospatial extent. |  |  | 1 |  | Real | Number | length | metre | flightLevel
VesselLift.liftingCapacity | Vessel Lift : Lifting Capacity | The maximum weight that can be safely raised by a lifting device (for example: a crane). |  |  | 0..1 |  | RealNonNegative | Number | mass | tonne | [5 empty] | 0
VhfOmniRadioBeacon.aeroRadioNavServiceIdent | VHF Omnidirectional Radio (VOR) Beacon : Aeronautical Radio Navigation Service Identifier | A published sequence of alpha characters allowing the identification of the radio navigation service. |  |  | 0..1 |  | VhfOmniRadioBeaconAeroRadioNavServiceIdentStrucText | String |  |  |  |  | 4 | FALSE | Any character in the range 'A' to 'Z'.
VhfOmniRadioBeacon.vorBeaconType | VHF Omnidirectional Radio (VOR) Beacon : VHF Omnidirectional Radio Beacon (VOR) Type | The type of VHF Omnidirectional Radio Beacon (VOR) based on its unique equipment. | For example: conventional VOR or Doppler VOR. |  | 0..1 |  | VhfOmniRadioBeaconVorBeaconType | Enumeration |  |  |  | FALSE
Vineyard.area | Vineyard : Area | The area within the delineation of the feature. |  |  | 0..1 |  | RealUnconstrained | Number | area | squareMetre
Vineyard.collection | Vineyard : Collection | An indication that a feature instance is, or may be, representing more than a single feature of the same type as a collection. | May be used when delineating individual features of the same type within a region that may or may not meet inclusion conditions to be delineated individually. For example, the Finger Lakes in North America is a collection of (multiple) Lake features but may be collected as a single feature instance at a small extraction scale. |  | 0..1 |  | Boolean | Boolean
Vineyard.featureCount | Vineyard : Feature Count | The number of features of the same type within a defined region. | May be used to indicate the number of features actually present in near proximity to each other although only one representative feature is collected. For example, the number of adjacent pipelines. |  | 0..1 |  | IntegerNonNegative | Number | pureNumber | unitless | [5 empty] | 0
Vineyard.featureElementOrientation | Vineyard : Feature Element Orientation | The angular distance measured from true north (0 degrees) clockwise to the predominant linear pattern of the elements within a feature. |  |  | 0..1 |  | RealInterval | Number | planeAngle | arcDegree
Vineyard.heightAboveSurfaceLevel | Vineyard : Height Above Surface Level | The vertical distance measured from the lowest point of the base of the feature at ground or water level (downhill/downstream side) to the tallest point of the feature. | For non-inland water bodies, the water level is usually understood to be Mean Sea Level (MSL). Note that the feature may be supported above the surface by another feature (for example: a tower supported by a building) and as a consequence the value of the Height Above Surface Level is different (larger) than the base-to-top height of the feature (for example: supported tower) itself. |  | 0..1 |  | RealInterval | Number | length | metre
Vineyard.highestElevation | Vineyard : Highest Elevation | The elevation from a specified vertical datum to the highest point on a feature. | In the case of multiple features that may be stacked on each other (for example: a railway on a bridge, a superstructure on a building, or an aerial on a tower) the highest elevation is that of the entire feature stack. For example, the highest elevation of a church is that of its steeple and not that of the roof of the church itself. The church itself may have a height above surface level that excludes the additional height of the steeple superstructure located on the church roof. |  | 0..* | {ordered, unique} | RealUnconstrained | Number | length | metre
Vineyard.length | Vineyard : Length | The dimension of a feature taken along its primary alignment of use and generally in the horizontal plane. | The primary alignment of a feature is its established direction of flow or use (for example: a road, a power line, a river, a rapid, and/or a bridge). A feature-specific rule may apply. In the case of a bridge, the length is the distance between the bridge abutments along the bridge centreline. In the case of a dam, the length is the distance along the dam crest. If no established direction of flow or use exists then (1) if the feature is irregular in shape its length is its greatest horizontal dimension (see Attribute: 'Greatest Horizontal Extent'), else (2) if the feature is regular in shape then a shape-specific rule may apply: for a rectangular feature, the length of the longer axis; for a round feature, the diameter. |  | 0..1 |  | RealInterval | Number | length | metre
Vineyard.navigationLandmark | Vineyard : Navigation Landmark | An indication that a feature may serve as a navigation landmark, allowing for rapid and positive orientation of a navigator. | Its size, shape, and/or location make it prominent in relation to its surroundings, and it is therefore easily recognized from the surface and/or from the air. |  | 0..1 |  | Boolean | Boolean
Vineyard.predominantFeatureHeight | Vineyard : Predominant Feature Height | The predominant height (the height of at least 50 percent) of the feature measured from the lowest point of the base at ground or water level (downhill side/downstream side). |  |  | 0..1 |  | RealInterval | Number | length | metre
Vineyard.vegetationTrafficImpact | Vineyard : Vegetation Trafficability Impact | The degree of impact of vegetation on trafficability, based on the percent trafficability reduction from a smooth, vegetation-free terrain surface (zero percent reduction). | Vegetation reduces trafficability by requiring that either it must be 'overridden' (for example: scrub by a battle tank) or bypassed (for example: orchard trees by an infantryman). |  | 0..1 |  | RealInterval | Number | pureNumber | percent
Vineyard.width | Vineyard : Width | The dimension of a feature taken perpendicular to its primary alignment of use and generally in the horizontal plane. | The primary alignment of a feature is its established direction of flow or use (for example: a road, a power line right-of-way, a river, rapid, and/or a bridge). A feature-specific rule may apply. In the case of a bridge, the width is the distance perpendicular to the bridge centre-line and generally in the horizontal plane. In the case of a dam, the width is the distance perpendicular to (across the) the dam crest. If no such direction of flow or use exists then (1) if the feature is irregular in shape its width is taken perpendicular to the direction of its greatest horizontal dimension (see Attribute: 'Greatest Horizontal Extent'), else (2) if the feature is regular in shape then a shape-specific rule may apply: for a rectangular feature, the length of the shorter axis; for a round feature, the diameter. |  | 0..1 |  | RealInterval | Number | length | metre
Vineyard.heightAboveSurfaceLevel.accuracy | Vineyard : Height Above Surface Level : Height Accuracy | The difference between the recorded height above ground level of a feature and its true height expressed as a linear error at 90 percent probability. |  |  | 0..1 |  | RealNonNegative | Number | length | metre | [5 empty] | 0
Vineyard.highestElevation.vertDatum | Vineyard : Highest Elevation : Vertical Datum | The vertical datum to which the elevation is referenced and with respect to which the vertical positional accuracy was determined. |  |  | 0..* | {ordered, unique} | VerticalDatumCodeList | CodeList
Vineyard.highestElevation.accuracy | Vineyard : Highest Elevation : Absolute Vertical Accuracy | The difference between the recorded elevation of a feature and its true elevation referenced to the same vertical datum expressed as a linear error at 90 percent probability. |  |  | 0..* | {ordered, unique} | RealNonNegative | Number | length | metre | [5 empty] | 0
VisualAppSlopeIndSystem.facilityOperationalStatus | Visual Approach Slope Indicator System (VASIS) : Facility Operational Status | The status of operation of a man-made structure, as a whole. | Includes actual operations, operational capability, and planned or proposed man-made structures. |  | 0..1 |  | VisualAppSlopeIndSystemFacilityOperationalStatusType | Enumeration |  |  |  | TRUE
VisualAppSlopeIndSystem.lightSystemIntensity | Visual Approach Slope Indicator System (VASIS) : Light System Intensity | The intensity level of the aerodrome lighting system. | For example: high, medium, or low. |  | 0..1 |  | VisualAppSlopeIndSystemLightSystemIntensityType | Enumeration |  |  |  | TRUE
VisualAppSlopeIndSystem.lightSystemIntVariable | Visual Approach Slope Indicator System (VASIS) : Light System Intensity Variability | The variability of the intensity of an aerodrome lighting system. | For example: fixed. |  | 0..1 |  | VisualAppSlopeIndSystemLightSystemIntVariableType | Enumeration |  |  |  | TRUE
VisualAppSlopeIndSystem.pilotControlledLighting | Visual Approach Slope Indicator System (VASIS) : Pilot Controlled Lighting (PCL) | An indication that radio control of lighting is available to provide airborne control of lights by keying the aircraft's microphone. |  |  | 0..1 |  | Boolean | Boolean
VisualAppSlopeIndSystem.vasisApproachSlope | Visual Approach Slope Indicator System (VASIS) : Visual Approach Slope Indicator System (VASIS) Approach Slope | A descent angle determined for visual vertical guidance during the final approach. |  |  | 0..1 |  | RealNonNegative | Number | planeAngle | arcDegree | [5 empty] | 0
VisualAppSlopeIndSystem.vasisNumberUnits | Visual Approach Slope Indicator System (VASIS) : Visual Approach Slope Indicator System (VASIS) Number of Units | The number of units that compose the visual approach slope indicator system. |  |  | 0..1 |  | IntegerNonNegative | Number | pureNumber | unitless | [5 empty] | 0
VisualAppSlopeIndSystem.vasisType | Visual Approach Slope Indicator System (VASIS) : Visual Approach Slope Indicator System (VASIS) Type | The type of visual approach slope guidance system installed based on the number, color, and/or position of various components. |  |  | 0..1 |  | VisualAppSlopeIndSystemVasisType | Enumeration |  |  |  | TRUE
VoidCollectionArea.area | Void Collection Area : Area | The area within the delineation of the feature. |  |  | 0..1 |  | RealUnconstrained | Number | area | squareMetre
VoidCollectionArea.length | Void Collection Area : Length | The dimension of a feature taken along its primary alignment of use and generally in the horizontal plane. | The primary alignment of a feature is its established direction of flow or use (for example: a road, a power line, a river, a rapid, and/or a bridge). A feature-specific rule may apply. In the case of a bridge, the length is the distance between the bridge abutments along the bridge centreline. In the case of a dam, the length is the distance along the dam crest. If no established direction of flow or use exists then (1) if the feature is irregular in shape its length is its greatest horizontal dimension (see Attribute: 'Greatest Horizontal Extent'), else (2) if the feature is regular in shape then a shape-specific rule may apply: for a rectangular feature, the length of the longer axis; for a round feature, the diameter. |  | 0..1 |  | RealInterval | Number | length | metre
VoidCollectionArea.voidCollectionReason | Void Collection Area : Void Collection Reason | The reason(s) that geospatial data was not collected. |  |  | 0..* | {ordered, unique} | VoidCollectionAreaVoidCollectionReasonType | Enumeration |  |  |  | FALSE
VoidCollectionArea.voidCollectionType | Void Collection Area : Void Collection Type | The type(s) of geospatial data that were not collected. |  |  | 0..* | {ordered, unique} | VoidCollectionAreaVoidCollectionType | Enumeration |  |  |  | FALSE
VoidCollectionArea.width | Void Collection Area : Width | The dimension of a feature taken perpendicular to its primary alignment of use and generally in the horizontal plane. | The primary alignment of a feature is its established direction of flow or use (for example: a road, a power line right-of-way, a river, rapid, and/or a bridge). A feature-specific rule may apply. In the case of a bridge, the width is the distance perpendicular to the bridge centre-line and generally in the horizontal plane. In the case of a dam, the width is the distance perpendicular to (across the) the dam crest. If no such direction of flow or use exists then (1) if the feature is irregular in shape its width is taken perpendicular to the direction of its greatest horizontal dimension (see Attribute: 'Greatest Horizontal Extent'), else (2) if the feature is regular in shape then a shape-specific rule may apply: for a rectangular feature, the length of the shorter axis; for a round feature, the diameter. |  | 0..1 |  | RealInterval | Number | length | metre
VolcanicDyke.area | Volcanic Dyke : Area | The area within the delineation of the feature. |  |  | 0..1 |  | RealUnconstrained | Number | area | squareMetre
VolcanicDyke.heightAboveSurfaceLevel | Volcanic Dyke : Height Above Surface Level | The vertical distance measured from the lowest point of the base of the feature at ground or water level (downhill/downstream side) to the tallest point of the feature. | For non-inland water bodies, the water level is usually understood to be Mean Sea Level (MSL). Note that the feature may be supported above the surface by another feature (for example: a tower supported by a building) and as a consequence the value of the Height Above Surface Level is different (larger) than the base-to-top height of the feature (for example: supported tower) itself. |  | 0..1 |  | RealInterval | Number | length | metre
VolcanicDyke.highestElevation | Volcanic Dyke : Highest Elevation | The elevation from a specified vertical datum to the highest point on a feature. | In the case of multiple features that may be stacked on each other (for example: a railway on a bridge, a superstructure on a building, or an aerial on a tower) the highest elevation is that of the entire feature stack. For example, the highest elevation of a church is that of its steeple and not that of the roof of the church itself. The church itself may have a height above surface level that excludes the additional height of the steeple superstructure located on the church roof. |  | 0..* | {ordered, unique} | RealUnconstrained | Number | length | metre
VolcanicDyke.length | Volcanic Dyke : Length | The dimension of a feature taken along its primary alignment of use and generally in the horizontal plane. | The primary alignment of a feature is its established direction of flow or use (for example: a road, a power line, a river, a rapid, and/or a bridge). A feature-specific rule may apply. In the case of a bridge, the length is the distance between the bridge abutments along the bridge centreline. In the case of a dam, the length is the distance along the dam crest. If no established direction of flow or use exists then (1) if the feature is irregular in shape its length is its greatest horizontal dimension (see Attribute: 'Greatest Horizontal Extent'), else (2) if the feature is regular in shape then a shape-specific rule may apply: for a rectangular feature, the length of the longer axis; for a round feature, the diameter. |  | 0..1 |  | RealInterval | Number | length | metre
VolcanicDyke.locationRefToShoreline | Volcanic Dyke : Location Referenced to Shoreline | The location of an object in relation to a land water boundary. |  |  | 0..1 |  | VolcanicDykeLocationRefToShorelineType | Enumeration |  |  |  | TRUE
VolcanicDyke.maximumObstacleHeight | Volcanic Dyke : Maximum Obstacle Height | The maximum distance from the bottom to the top of a terrain (or waterbody floor) obstacle. | May be a height or a depth. |  | 0..1 |  | RealUnconstrained | Number | length | metre
VolcanicDyke.predominantFeatureHeight | Volcanic Dyke : Predominant Feature Height | The predominant height (the height of at least 50 percent) of the feature measured from the lowest point of the base at ground or water level (downhill side/downstream side). |  |  | 0..1 |  | RealInterval | Number | length | metre
VolcanicDyke.surfaceSlope | Volcanic Dyke : Surface Slope | The slope (rate of upward inclination of the surface from the horizontal) of the surface of a feature (for example: the terrain or a waterbody floor). | The (percent) slope is determined as the change in height divided by the horizontal distance over which the change takes place, multiplied by one hundred: ((h2-h1)/d)*100. Generally the slope is determined along the primary alignment of a feature (its established direction of flow or use; for example: a road, a railway, a ridge line, and/or a bridge). In those cases where the primary alignment is essentially horizontal (for example, a beach, a watercourse bank, or a cut) the surface slope is typically determined at right angles to the primary alignment. |  | 0..1 |  | RealInterval | Number | pureNumber | percent
VolcanicDyke.waterLevelEffect | Volcanic Dyke : Water Level Effect | The relationship between the feature and surrounding (including covering and/or underlying) water. |  |  | 0..1 |  | VolcanicDykeWaterLevelEffectType | Enumeration |  |  |  | FALSE
VolcanicDyke.width | Volcanic Dyke : Width | The dimension of a feature taken perpendicular to its primary alignment of use and generally in the horizontal plane. | The primary alignment of a feature is its established direction of flow or use (for example: a road, a power line right-of-way, a river, rapid, and/or a bridge). A feature-specific rule may apply. In the case of a bridge, the width is the distance perpendicular to the bridge centre-line and generally in the horizontal plane. In the case of a dam, the width is the distance perpendicular to (across the) the dam crest. If no such direction of flow or use exists then (1) if the feature is irregular in shape its width is taken perpendicular to the direction of its greatest horizontal dimension (see Attribute: 'Greatest Horizontal Extent'), else (2) if the feature is regular in shape then a shape-specific rule may apply: for a rectangular feature, the length of the shorter axis; for a round feature, the diameter. |  | 0..1 |  | RealInterval | Number | length | metre
VolcanicDyke.heightAboveSurfaceLevel.accuracy | Volcanic Dyke : Height Above Surface Level : Height Accuracy | The difference between the recorded height above ground level of a feature and its true height expressed as a linear error at 90 percent probability. |  |  | 0..1 |  | RealNonNegative | Number | length | metre | [5 empty] | 0
VolcanicDyke.highestElevation.vertDatum | Volcanic Dyke : Highest Elevation : Vertical Datum | The vertical datum to which the elevation is referenced and with respect to which the vertical positional accuracy was determined. |  |  | 0..* | {ordered, unique} | VerticalDatumCodeList | CodeList
VolcanicDyke.highestElevation.accuracy | Volcanic Dyke : Highest Elevation : Absolute Vertical Accuracy | The difference between the recorded elevation of a feature and its true elevation referenced to the same vertical datum expressed as a linear error at 90 percent probability. |  |  | 0..* | {ordered, unique} | RealNonNegative | Number | length | metre | [5 empty] | 0
Volcano.area | Volcano : Area | The area within the delineation of the feature. |  |  | 0..1 |  | RealUnconstrained | Number | area | squareMetre
Volcano.collection | Volcano : Collection | An indication that a feature instance is, or may be, representing more than a single feature of the same type as a collection. | May be used when delineating individual features of the same type within a region that may or may not meet inclusion conditions to be delineated individually. For example, the Finger Lakes in North America is a collection of (multiple) Lake features but may be collected as a single feature instance at a small extraction scale. |  | 0..1 |  | Boolean | Boolean
Volcano.featureCount | Volcano : Feature Count | The number of features of the same type within a defined region. | May be used to indicate the number of features actually present in near proximity to each other although only one representative feature is collected. For example, the number of adjacent pipelines. |  | 0..1 |  | IntegerNonNegative | Number | pureNumber | unitless | [5 empty] | 0
Volcano.heightAboveSurfaceLevel | Volcano : Height Above Surface Level | The vertical distance measured from the lowest point of the base of the feature at ground or water level (downhill/downstream side) to the tallest point of the feature. | For non-inland water bodies, the water level is usually understood to be Mean Sea Level (MSL). Note that the feature may be supported above the surface by another feature (for example: a tower supported by a building) and as a consequence the value of the Height Above Surface Level is different (larger) than the base-to-top height of the feature (for example: supported tower) itself. |  | 0..1 |  | RealInterval | Number | length | metre
Volcano.highestElevation | Volcano : Highest Elevation | The elevation from a specified vertical datum to the highest point on a feature. | In the case of multiple features that may be stacked on each other (for example: a railway on a bridge, a superstructure on a building, or an aerial on a tower) the highest elevation is that of the entire feature stack. For example, the highest elevation of a church is that of its steeple and not that of the roof of the church itself. The church itself may have a height above surface level that excludes the additional height of the steeple superstructure located on the church roof. |  | 0..* | {ordered, unique} | RealUnconstrained | Number | length | metre
Volcano.hydrographicBaseHeight | Volcano : Hydrographic Base Height | The height from a specified sounding datum to the bottom or base of a feature (for example: the base of a lighthouse). |  |  | 0..1 |  | RealNonNegative | Number | length | metre
Volcano.lastRecordedEruptDateTime | Volcano : Last Recorded Eruption Date and Time | The date and, optionally, time of the most recent eruption of a volcano taken from the historical record or if not available, estimated from the geologic record. |  |  | 0..1 |  | DateTimeStrucText | String |  |  |  |  | 20 | FALSE | Formatted in accordance with ISO 8601:2000, 5.4.1, Combinations of date and time of day - Complete representation - Extended format, a calendar date and time representation, as a single data element comprising up to twenty characters, where [YYYY] represents a calendar year, [MM] the ordinal number of a calendar month within the calendar year, [DD] the ordinal number of a day within the calendar month, [hh] the ordinal number of an hour within the calendar day, [mm] the ordinal number of a minute within the hour, [ss] the ordinal number of a second within the minute, and an optional 'Z' when the time is according to Coordinated Universal Time (UTC), as 'YYYY-MM-DDThh:mm:ssZ' (for example: '1985-04-12T11:45:20Z' for 11 hours, 45 minutes and 20 seconds UTC on 12 April 1985). Representations with reduced precision may be used in accordance with 5.4.2 (for example: '1985-04-12' for 12 April 1985). Representations consistently using basic format (eliminating the hyphen '-' and the colon ':') may be used in accordance with 5.4.1 (for example: '19850412T114520Z').
Volcano.length | Volcano : Length | The dimension of a feature taken along its primary alignment of use and generally in the horizontal plane. | The primary alignment of a feature is its established direction of flow or use (for example: a road, a power line, a river, a rapid, and/or a bridge). A feature-specific rule may apply. In the case of a bridge, the length is the distance between the bridge abutments along the bridge centreline. In the case of a dam, the length is the distance along the dam crest. If no established direction of flow or use exists then (1) if the feature is irregular in shape its length is its greatest horizontal dimension (see Attribute: 'Greatest Horizontal Extent'), else (2) if the feature is regular in shape then a shape-specific rule may apply: for a rectangular feature, the length of the longer axis; for a round feature, the diameter. |  | 0..1 |  | RealInterval | Number | length | metre
Volcano.navigationLandmark | Volcano : Navigation Landmark | An indication that a feature may serve as a navigation landmark, allowing for rapid and positive orientation of a navigator. | Its size, shape, and/or location make it prominent in relation to its surroundings, and it is therefore easily recognized from the surface and/or from the air. |  | 0..1 |  | Boolean | Boolean
Volcano.volcanicActivity | Volcano : Volcanic Activity | The current level of activity of a volcano. |  |  | 0..1 |  | VolcanoVolcanicActivityType | Enumeration |  |  |  | TRUE
Volcano.volcanicEruptionFrequency | Volcano : Volcanic Eruption Frequency | The average interval between eruptions of a volcano based on the historical and geologic record. |  |  | 0..1 |  | IntegerUnconstrained | Number | time | tropicalYear
Volcano.volcanoShape | Volcano : Volcano Shape | The classification by shape of a volcano. |  |  | 0..1 |  | VolcanoVolcanoShapeType | Enumeration |  |  |  | TRUE
Volcano.width | Volcano : Width | The dimension of a feature taken perpendicular to its primary alignment of use and generally in the horizontal plane. | The primary alignment of a feature is its established direction of flow or use (for example: a road, a power line right-of-way, a river, rapid, and/or a bridge). A feature-specific rule may apply. In the case of a bridge, the width is the distance perpendicular to the bridge centre-line and generally in the horizontal plane. In the case of a dam, the width is the distance perpendicular to (across the) the dam crest. If no such direction of flow or use exists then (1) if the feature is irregular in shape its width is taken perpendicular to the direction of its greatest horizontal dimension (see Attribute: 'Greatest Horizontal Extent'), else (2) if the feature is regular in shape then a shape-specific rule may apply: for a rectangular feature, the length of the shorter axis; for a round feature, the diameter. |  | 0..1 |  | RealInterval | Number | length | metre
Volcano.heightAboveSurfaceLevel.accuracy | Volcano : Height Above Surface Level : Height Accuracy | The difference between the recorded height above ground level of a feature and its true height expressed as a linear error at 90 percent probability. |  |  | 0..1 |  | RealNonNegative | Number | length | metre | [5 empty] | 0
Volcano.highestElevation.vertDatum | Volcano : Highest Elevation : Vertical Datum | The vertical datum to which the elevation is referenced and with respect to which the vertical positional accuracy was determined. |  |  | 0..* | {ordered, unique} | VerticalDatumCodeList | CodeList
Volcano.hydrographicBaseHeight.referenceDatum | Volcano : Hydrographic Base Height : Reference Datum | The sounding datum to which the hydrographic base height is referenced. | It is usually taken to correspond to a high water stage of the tide. |  | 0..1 |  | HydroBaseReferenceDatum | Enumeration |  |  |  | FALSE
Volcano.highestElevation.accuracy | Volcano : Highest Elevation : Absolute Vertical Accuracy | The difference between the recorded elevation of a feature and its true elevation referenced to the same vertical datum expressed as a linear error at 90 percent probability. |  |  | 0..* | {ordered, unique} | RealNonNegative | Number | length | metre | [5 empty] | 0
Volcano.hydrographicBaseHeight.referenceDatumName | Volcano : Hydrographic Base Height : Reference Datum Name | The name of the sounding datum to which the hydrographic base height is referenced. | Used when the reference datum is known but not specified using the element: 'Reference Datum'. |  | 0..1 |  | TextLex80 | String |  |  |  |  | 80 | TRUE
Wall.barrierTopType | Wall : Barrier Top Type | The type of structure and/or material mounted on the top of a barrier (for example: a fence or a wall). |  |  | 0..1 |  | WallBarrierTopType | Enumeration |  |  |  | FALSE
Wall.colourPattern | Wall : Colour Pattern | The colour pattern(s) of an aid to navigation (for example: a buoy, a beacon, and/or a navigation light) or other feature of importance to maritime navigation. | The Attribute: 'Navigation Mark Colour' may be used to specify the colours in the order in which they appear in the pattern. |  | 0..1 |  | WallColourPatternType | Enumeration |  |  |  | FALSE
Wall.conspicuousAirCategory | Wall : Conspicuous Air Category | The manner in which an object is conspicuous when viewed from the air. | A conspicuous feature is easily detected and identified under varying conditions (for example: lighting). Factors affecting conspicuousness include size, shape, and/or height. |  | 0..1 |  | WallConspicuousAirCategoryType | Enumeration |  |  |  | TRUE
Wall.conspicuousGroundCategory | Wall : Conspicuous Ground Category | The manner in which an object is conspicuous when viewed from on the ground. | A conspicuous feature is easily detected and identified under varying conditions (for example: lighting). Factors affecting conspicuousness include size, shape, and/or height. |  | 0..1 |  | WallConspicuousGroundCategoryType | Enumeration |  |  |  | TRUE
Wall.conspicuousSeaCategory | Wall : Conspicuous Sea Category | The manner in which an object is conspicuous when viewed from the sea. | A conspicuous feature is easily detected and identified under varying conditions (for example: lighting). Factors affecting conspicuousness include size, shape, and/or height. |  | 0..1 |  | WallConspicuousSeaCategoryType | Enumeration |  |  |  | TRUE
Wall.controllingAuthority | Wall : Controlling Authority | The controlling authority responsible for a facility or site. | Controlling authorities may be distinguished by organizational level (for example: national, sub-national, or military district) and/or type (for example: private or public). |  | 0..1 |  | WallControllingAuthorityType | Enumeration |  |  |  | FALSE
Wall.diamFunctionClass | Wall : DIAM Functional Classification | The functional classification code for facilities as specified by DIA Manual (DIAM) 65-3-1 and encoded by the data element CATEGORY as required by DoD Directive 5105.21. | Function classification codes provide a hierarchical structure for defining the detailed purpose of a facility. The Joint Chiefs of Staff (JCS) defines a facility as 'a real property performing a unique function and consisting of one or more of the following components: buildings, structures or equipment', for example: storage tanks or a pumping house. The JCS defines an installation as 'a group of facilities, or facility, in a specific geographic area which support a general functional purpose', for example: a petroleum production plant composed of all of its associated refining operations, blending operations, pumping houses and storage tanks all located within the fence line of the petroleum plant. |  | 0..1 |  | DiamFuncClassStrucText | String |  |  |  |  | 5 | FALSE | A five character numeric code with each successive numeric character, reading from left to right, further specifying details regarding the function of the facility. The first position breaks down facilities into nine major groups. Subsequent numeric characters extend or delineate the concept further. A zero is used to generalize the function of the facility when the specific function can not be determined. For example, the value '23331' denotes 'Steel Production, Electric Furnace shops, Electroslag Remelt Furnace shops' whereas the value '23300' denotes the more generalized functional classification 'Steel Production'.
Wall.directivity | Wall : Directivity | The side(s) of a feature that produce the greatest visual significance and/or reflectivity potential. |  |  | 0..1 |  | WallDirectivityType | Enumeration |  |  |  | TRUE
Wall.floodlit | Wall : Floodlit | An indication that a structure is floodlit. |  |  | 0..1 |  | Boolean | Boolean
Wall.heightAboveSurfaceLevel | Wall : Height Above Surface Level | The vertical distance measured from the lowest point of the base of the feature at ground or water level (downhill/downstream side) to the tallest point of the feature. | For non-inland water bodies, the water level is usually understood to be Mean Sea Level (MSL). Note that the feature may be supported above the surface by another feature (for example: a tower supported by a building) and as a consequence the value of the Height Above Surface Level is different (larger) than the base-to-top height of the feature (for example: supported tower) itself. |  | 0..1 |  | RealInterval | Number | length | metre
Wall.highestElevation | Wall : Highest Elevation | The elevation from a specified vertical datum to the highest point on a feature. | In the case of multiple features that may be stacked on each other (for example: a railway on a bridge, a superstructure on a building, or an aerial on a tower) the highest elevation is that of the entire feature stack. For example, the highest elevation of a church is that of its steeple and not that of the roof of the church itself. The church itself may have a height above surface level that excludes the additional height of the steeple superstructure located on the church roof. |  | 0..* | {ordered, unique} | RealUnconstrained | Number | length | metre
Wall.historicSignificance | Wall : Historic Significance | The recognized historic significance of a site and/or facility, if any. |  |  | 0..1 |  | WallHistoricSignificanceType | Enumeration |  |  |  | FALSE
Wall.length | Wall : Length | The dimension of a feature taken along its primary alignment of use and generally in the horizontal plane. | The primary alignment of a feature is its established direction of flow or use (for example: a road, a power line, a river, a rapid, and/or a bridge). A feature-specific rule may apply. In the case of a bridge, the length is the distance between the bridge abutments along the bridge centreline. In the case of a dam, the length is the distance along the dam crest. If no established direction of flow or use exists then (1) if the feature is irregular in shape its length is its greatest horizontal dimension (see Attribute: 'Greatest Horizontal Extent'), else (2) if the feature is regular in shape then a shape-specific rule may apply: for a rectangular feature, the length of the longer axis; for a round feature, the diameter. |  | 0..1 |  | RealInterval | Number | length | metre
Wall.locationRefToShoreline | Wall : Location Referenced to Shoreline | The location of an object in relation to a land water boundary. |  |  | 0..1 |  | WallLocationRefToShorelineType | Enumeration |  |  |  | TRUE
Wall.maximumObstacleHeight | Wall : Maximum Obstacle Height | The maximum distance from the bottom to the top of a terrain (or waterbody floor) obstacle. | May be a height or a depth. |  | 0..1 |  | RealUnconstrained | Number | length | metre
Wall.navigationLandmark | Wall : Navigation Landmark | An indication that a feature may serve as a navigation landmark, allowing for rapid and positive orientation of a navigator. | Its size, shape, and/or location make it prominent in relation to its surroundings, and it is therefore easily recognized from the surface and/or from the air. |  | 0..1 |  | Boolean | Boolean
Wall.navigationMarkColour | Wall : Navigation Mark Colour | The colour(s) of a International Association of Lighthouse Authorities (IALA) navigation mark. | When the navigation mark is patterned, the Attribute: 'Colour Pattern' may be used to identify the pattern and a corresponding list of colours specified. |  | 0..* | {ordered, unique} | WallNavigationMarkColourType | Enumeration |  |  |  | FALSE
Wall.permanent | Wall : Permanent | An indication that a feature is permanent. | Temporary features last, or are meant to last, for a limited time only. |  | 0..1 |  | Boolean | Boolean
Wall.physicalCondition | Wall : Physical Condition | The physical condition of a man-made structure, as a whole, including the inside and/or outside of the structure and any contained and/or associated equipment. | The physical condition applies to any phase of the life cycle of a man-made structure from construction to destruction. Examples of man-made structures include roads, canals, buildings, towers, aerodromes and facilities. |  | 0..1 |  | WallPhysicalConditionType | Enumeration |  |  |  | TRUE
Wall.predominantFeatureHeight | Wall : Predominant Feature Height | The predominant height (the height of at least 50 percent) of the feature measured from the lowest point of the base at ground or water level (downhill side/downstream side). |  |  | 0..1 |  | RealInterval | Number | length | metre
Wall.structMatType | Wall : Structural Material Type | The primary type(s) of material composing a feature, exclusive of the surface. | The basis for 'primary' may be, for example, compositional dominance or structural organization. |  | 0..* | {ordered, unique} | WallStructMatType | Enumeration |  |  |  | FALSE
Wall.thickness | Wall : Thickness | The distance between the two opposite surfaces of an object, usually the distance of smallest measure. | The third dimension of an object, distinct from length and width (breadth). |  | 0..1 |  | RealInterval | Number | length | metre
Wall.wallType | Wall : Wall Type | The type of a wall based on structure and/or function. |  |  | 0..1 |  | WallWallType | Enumeration |  |  |  | FALSE
Wall.waterLevelEffect | Wall : Water Level Effect | The relationship between the feature and surrounding (including covering and/or underlying) water. |  |  | 0..1 |  | WallWaterLevelEffectType | Enumeration |  |  |  | FALSE
Wall.heightAboveSurfaceLevel.accuracy | Wall : Height Above Surface Level : Height Accuracy | The difference between the recorded height above ground level of a feature and its true height expressed as a linear error at 90 percent probability. |  |  | 0..1 |  | RealNonNegative | Number | length | metre | [5 empty] | 0
Wall.highestElevation.vertDatum | Wall : Highest Elevation : Vertical Datum | The vertical datum to which the elevation is referenced and with respect to which the vertical positional accuracy was determined. |  |  | 0..* | {ordered, unique} | VerticalDatumCodeList | CodeList
Wall.highestElevation.accuracy | Wall : Highest Elevation : Absolute Vertical Accuracy | The difference between the recorded elevation of a feature and its true elevation referenced to the same vertical datum expressed as a linear error at 90 percent probability. |  |  | 0..* | {ordered, unique} | RealNonNegative | Number | length | metre | [5 empty] | 0
WasteHeap.area | Waste Heap : Area | The area within the delineation of the feature. |  |  | 0..1 |  | RealUnconstrained | Number | area | squareMetre
WasteHeap.heightAboveSurfaceLevel | Waste Heap : Height Above Surface Level | The vertical distance measured from the lowest point of the base of the feature at ground or water level (downhill/downstream side) to the tallest point of the feature. | For non-inland water bodies, the water level is usually understood to be Mean Sea Level (MSL). Note that the feature may be supported above the surface by another feature (for example: a tower supported by a building) and as a consequence the value of the Height Above Surface Level is different (larger) than the base-to-top height of the feature (for example: supported tower) itself. |  | 0..1 |  | RealInterval | Number | length | metre
WasteHeap.highestElevation | Waste Heap : Highest Elevation | The elevation from a specified vertical datum to the highest point on a feature. | In the case of multiple features that may be stacked on each other (for example: a railway on a bridge, a superstructure on a building, or an aerial on a tower) the highest elevation is that of the entire feature stack. For example, the highest elevation of a church is that of its steeple and not that of the roof of the church itself. The church itself may have a height above surface level that excludes the additional height of the steeple superstructure located on the church roof. |  | 0..* | {ordered, unique} | RealUnconstrained | Number | length | metre
WasteHeap.length | Waste Heap : Length | The dimension of a feature taken along its primary alignment of use and generally in the horizontal plane. | The primary alignment of a feature is its established direction of flow or use (for example: a road, a power line, a river, a rapid, and/or a bridge). A feature-specific rule may apply. In the case of a bridge, the length is the distance between the bridge abutments along the bridge centreline. In the case of a dam, the length is the distance along the dam crest. If no established direction of flow or use exists then (1) if the feature is irregular in shape its length is its greatest horizontal dimension (see Attribute: 'Greatest Horizontal Extent'), else (2) if the feature is regular in shape then a shape-specific rule may apply: for a rectangular feature, the length of the longer axis; for a round feature, the diameter. |  | 0..1 |  | RealInterval | Number | length | metre
WasteHeap.navigationLandmark | Waste Heap : Navigation Landmark | An indication that a feature may serve as a navigation landmark, allowing for rapid and positive orientation of a navigator. | Its size, shape, and/or location make it prominent in relation to its surroundings, and it is therefore easily recognized from the surface and/or from the air. |  | 0..1 |  | Boolean | Boolean
WasteHeap.width | Waste Heap : Width | The dimension of a feature taken perpendicular to its primary alignment of use and generally in the horizontal plane. | The primary alignment of a feature is its established direction of flow or use (for example: a road, a power line right-of-way, a river, rapid, and/or a bridge). A feature-specific rule may apply. In the case of a bridge, the width is the distance perpendicular to the bridge centre-line and generally in the horizontal plane. In the case of a dam, the width is the distance perpendicular to (across the) the dam crest. If no such direction of flow or use exists then (1) if the feature is irregular in shape its width is taken perpendicular to the direction of its greatest horizontal dimension (see Attribute: 'Greatest Horizontal Extent'), else (2) if the feature is regular in shape then a shape-specific rule may apply: for a rectangular feature, the length of the shorter axis; for a round feature, the diameter. |  | 0..1 |  | RealInterval | Number | length | metre
WasteHeap.heightAboveSurfaceLevel.accuracy | Waste Heap : Height Above Surface Level : Height Accuracy | The difference between the recorded height above ground level of a feature and its true height expressed as a linear error at 90 percent probability. |  |  | 0..1 |  | RealNonNegative | Number | length | metre | [5 empty] | 0
WasteHeap.highestElevation.vertDatum | Waste Heap : Highest Elevation : Vertical Datum | The vertical datum to which the elevation is referenced and with respect to which the vertical positional accuracy was determined. |  |  | 0..* | {ordered, unique} | VerticalDatumCodeList | CodeList
WasteHeap.highestElevation.accuracy | Waste Heap : Highest Elevation : Absolute Vertical Accuracy | The difference between the recorded elevation of a feature and its true elevation referenced to the same vertical datum expressed as a linear error at 90 percent probability. |  |  | 0..* | {ordered, unique} | RealNonNegative | Number | length | metre | [5 empty] | 0
WaterAerodrome.airfieldSymbolType | Water Aerodrome : Airfield Symbol Type | The type of airfield symbol designation. |  |  | 0..1 |  | WaterAerodromeAirfieldSymbolType | Enumeration |  |  |  | TRUE
WaterAerodrome.airfieldUse | Water Aerodrome : Airfield Use | The primary use(s) of an airfield. |  |  | 0..* | {ordered, unique} | WaterAerodromeAirfieldUseType | Enumeration |  |  |  | FALSE
WaterAerodrome.helipadPresent | Water Aerodrome : Helipad Present | An indication that a helipad is present. |  |  | 0..1 |  | Boolean | Boolean
WaterAerodrome.maritimeNavigationMarked | Water Aerodrome : Maritime Navigation Marked | An indication that a feature is significant to maritime safety of navigation and is marked (for example: by a light or beacon) by a maritime-specific navigational aid. | Mariners may also use other prominent features (for example: rotating aeronautical beacons or lighted structures) for informal navigational purposes. |  | 0..1 |  | Boolean | Boolean
WaterCurrentRegion.area | Water Current Region : Area | The area within the delineation of the feature. |  |  | 0..1 |  | RealUnconstrained | Number | area | squareMetre
WaterCurrentRegion.length | Water Current Region : Length | The dimension of a feature taken along its primary alignment of use and generally in the horizontal plane. | The primary alignment of a feature is its established direction of flow or use (for example: a road, a power line, a river, a rapid, and/or a bridge). A feature-specific rule may apply. In the case of a bridge, the length is the distance between the bridge abutments along the bridge centreline. In the case of a dam, the length is the distance along the dam crest. If no established direction of flow or use exists then (1) if the feature is irregular in shape its length is its greatest horizontal dimension (see Attribute: 'Greatest Horizontal Extent'), else (2) if the feature is regular in shape then a shape-specific rule may apply: for a rectangular feature, the length of the longer axis; for a round feature, the diameter. |  | 0..1 |  | RealInterval | Number | length | metre
WaterCurrentRegion.waterCurrentSpeed | Water Current Region : Water Current Speed | The average speed of a water current (for example: a tidal stream or an ocean current). |  |  | 0..1 |  | RealInterval | Number | speed | metrePerSecond
WaterCurrentRegion.width | Water Current Region : Width | The dimension of a feature taken perpendicular to its primary alignment of use and generally in the horizontal plane. | The primary alignment of a feature is its established direction of flow or use (for example: a road, a power line right-of-way, a river, rapid, and/or a bridge). A feature-specific rule may apply. In the case of a bridge, the width is the distance perpendicular to the bridge centre-line and generally in the horizontal plane. In the case of a dam, the width is the distance perpendicular to (across the) the dam crest. If no such direction of flow or use exists then (1) if the feature is irregular in shape its width is taken perpendicular to the direction of its greatest horizontal dimension (see Attribute: 'Greatest Horizontal Extent'), else (2) if the feature is regular in shape then a shape-specific rule may apply: for a rectangular feature, the length of the shorter axis; for a round feature, the diameter. |  | 0..1 |  | RealInterval | Number | length | metre
WaterIntakeTower.maritimeNavigationMarked | Water Intake Tower : Maritime Navigation Marked | An indication that a feature is significant to maritime safety of navigation and is marked (for example: by a light or beacon) by a maritime-specific navigational aid. | Mariners may also use other prominent features (for example: rotating aeronautical beacons or lighted structures) for informal navigational purposes. |  | 0..1 |  | Boolean | Boolean
WaterLine.obsLandWaterBoundaryHgt | Water Line : Observed Land Water Boundary Height | The vertical elevation difference between an observed tidal level or river stage and a specified reference level (for example: a tidal sounding datum or a river base level). | For example, a water line may be established for a time at which the tidal state doesn't correspond to a standard sounding datum. The observed boundary height then specifies how much higher or lower the tide stage was from a specified sounding datum. |  | 0..1 |  | RealUnconstrained | Number | length | metre
WaterLine.soundingDatum | Water Line : Sounding Datum | The tidal datum to which soundings and drying heights are referenced. | It is usually taken to correspond to a low water stage of the tide. |  | 0..1 |  | WaterLineSoundingDatumType | Enumeration |  |  |  | FALSE
WaterLine.soundingDatumName | Water Line : Sounding Datum Name | The name of the tidal datum to which soundings and drying heights are referenced. | Used when the sounding datum is known but not specified using Attribute: 'Sounding Datum'. |  | 0..1 |  | TextLex80 | String |  |  |  |  | 80 | TRUE
WaterMeasurementLocation.averageWaterDepth | Water Measurement Location : Average Water Depth | The average water depth, exclusive of high water due to runoff or low water due to drought. | May be biased toward the maximum depths within the limits of the feature in order to support estimation of trafficability. |  | 0..1 |  | RealInterval | Number | length | metre
WaterMeasurementLocation.leastDepthBelowSurfLevel | Water Measurement Location : Least Depth Below Surface Level | The distance measured from ground or water level (uphill/upstream side of the feature) to the highest point of a feature located completely underground. | For example, in the case of an underground dwelling the least depth below surface level would be measured to its ceiling. The least depth below surface level may be located at ground or water level and therefore have a value of zero (for example: an opencast extraction mine, a terrain depression or a lake). For depths defined with respect to a time-varying water level, consideration should be given to the use of Attribute: 'Hydrographic Depth'. |  | 0..1 |  | RealUnconstrained | Number | length | metre
WaterMeasurementLocation.predominantAvWaterVel | Water Measurement Location : Predominant Average Water Velocity | The average water velocity, exclusive of high water due to runoff or low water due to drought. |  |  | 0..1 |  | RealInterval | Number | speed | metrePerSecond
WaterMeasurementLocation.predominantMaxWaterDepth | Water Measurement Location : Predominant Maximum Water Depth | The average (seasonal) high water depth, exclusive of high water due to runoff or low water due to drought. | May be biased toward the maximum depths within the limits of the feature in order to support estimation of trafficability. |  | 0..1 |  | RealInterval | Number | length | metre
WaterMeasurementLocation.predominantMaxWaterVel | Water Measurement Location : Predominant Maximum Water Velocity | The average maximum (seasonal high water) water velocity, exclusive of high water due to runoff or low water due to drought. |  |  | 0..1 |  | RealInterval | Number | speed | metrePerSecond
WaterMeasurementLocation.predominantMinWaterDepth | Water Measurement Location : Predominant Minimum Water Depth | The average (seasonal) low water depth, exclusive of high water due to runoff or low water due to drought. | May be biased toward the maximum depths within the limits of the feature in order to support estimation of trafficability. |  | 0..1 |  | RealInterval | Number | length | metre
WaterMeasurementLocation.predominantMinWaterVel | Water Measurement Location : Predominant Minimum Water Velocity | The average minimum (seasonal low water) water velocity, exclusive of high water due to runoff or low water due to drought. |  |  | 0..1 |  | RealInterval | Number | speed | metrePerSecond
WaterMeasurementLocation.predominantWaterDepth | Water Measurement Location : Predominant Water Depth | The predominant water depth (the depth of at least 50 percent), determined along a bank-to-bank cross section. | Usually biased toward the maximum depths within the limits of the feature in order to support estimation of trafficability. |  | 0..1 |  | RealInterval | Number | length | metre
WaterMovementDataLocation.currentRate | Water Movement Data Location : Current Rate (Speed) | Current speed in knots. |  |  | 0..1 |  | RealInterval | Number | speed | knot
WaterMovementDataLocation.currentRateMaximum | Water Movement Data Location : Current Rate Maximum | Maximum speed of current. |  |  | 0..1 |  | RealNonNegative | Number | speed | knot | [5 empty] | 0
WaterMovementDataLocation.currentRateMinimum | Water Movement Data Location : Current Rate Minimum | Minimum speed of current. |  |  | 0..1 |  | RealNonNegative | Number | speed | knot | [5 empty] | 0
WaterMovementDataLocation.currentTypeCategory | Water Movement Data Location : Current Type Category | The type of horizontal movement of a body of water based on the mechanism(s) causing the flow. |  |  | 0..1 |  | WaterMovementDataLocationCurrentTypeCategoryType | Enumeration |  |  |  | FALSE
WaterMovementDataLocation.deepDepthBelowSurfLevel | Water Movement Data Location : Deepest Depth Below Surface Level | The distance measured from ground or water level (uphill/upstream side of the feature) to the deepest point of the feature. | May be used to measure the depth of an inland waterbody (for example: a lake), the depth of a terrain surface depression or excavation (for example: a crevice or trench), the distance to the deepest point of a drilled feature (for example: a water well or borehole) or the distance to the deepest point of a feature located entirely underground (for example: a cave chamber). In the case of a feature located below a waterbody (for example: a non-water well) the reference surface is the waterbody bottom, rather than the waterbody surface. |  | 0..1 |  | RealUnconstrained | Number | length | metre
WaterMovementDataLocation.directionOfFlow | Water Movement Data Location : Direction of Flow | The bearing of movement or direction of the flow. |  |  | 0..1 |  | RealInterval | Number | planeAngle | arcDegree
WaterMovementDataLocation.hydrographicDepth | Water Movement Data Location : Hydrographic Depth | The depth from a specified sounding datum to the top or surface of a feature (for example: the bottom of a water body). | Recorded depth values are usually positive, however in the case of drying heights they are negative. |  | 0..1 |  | RealUnconstrained | Number | length | metre
WaterMovementDataLocation.periodMarineCurrentMonth | Water Movement Data Location : Periodic Marine Current Month Interval | The month interval of the presence of a marine current. | For example, a marine current may be present during the months of March through June. |  | 0..1 |  | MonthIntervalStrucText | String |  |  |  |  | 5 | FALSE | Formatted in accordance with ISO 8601:2000, 5.2.1, Calendar date - month, as a single data element comprising five characters as two pairs of digits separated by a solidus ('/') where the first [MM] digit-pair represents the ordinal number of a calendar month within the calendar year, and the second [MM] digit-pair the ordinal number of a subsequent calendar month within the same or subsequent calendar year, as 'MM/MM' (for example: '03/09' for March through September). Either of the months may be left unspecified by the use of '--' (for example: '11/--' for November through an unspecified ending month).
WaterMovementDataLocation.referenceWaterLevel | Water Movement Data Location : Reference Water Level | The reference water level from which temporal offsets in a time-series of measurements (for example: current speed or current direction) are determined. |  |  | 0..1 |  | WaterMovementDataLocationReferenceWaterLevelType | Enumeration |  |  |  | TRUE
WaterMovementDataLocation.tidalCurDirect | Water Movement Data Location : Tidal Current Direction | The tidal current direction at the time of the tide reference level. | Typically used together with Attribute: 'Reference Water Level' to specify the tide reference level. |  | 0..1 |  | Real0to359 | Number | planeAngle | arcDegree | [5 empty] | 0 | 359
WaterMovementDataLocation.tidalCurDirect1HrAfter | Water Movement Data Location : Tidal Current Direction 1 Hour After | The tidal current direction 1 hour after the tide reference level. | Typically used together with Attribute: 'Reference Water Level' to specify the tide reference level from which the time offset is specified. |  | 0..1 |  | Real0to359 | Number | planeAngle | arcDegree | [5 empty] | 0 | 359
WaterMovementDataLocation.tidalCurDirect1HrBefore | Water Movement Data Location : Tidal Current Direction 1 Hour Before | The tidal current direction 1 hour before the tide reference level. | Typically used together with Attribute: 'Reference Water Level' to specify the tide reference level from which the time offset is specified. |  | 0..1 |  | Real0to359 | Number | planeAngle | arcDegree | [5 empty] | 0 | 359
WaterMovementDataLocation.tidalCurDirect2HrsAfter | Water Movement Data Location : Tidal Current Direction 2 Hours After | The tidal current direction 2 hours after the tide reference level. | Typically used together with Attribute: 'Reference Water Level' to specify the tide reference level from which the time offset is specified. |  | 0..1 |  | Real0to359 | Number | planeAngle | arcDegree | [5 empty] | 0 | 359
WaterMovementDataLocation.tidalCurDirect2HrsBefore | Water Movement Data Location : Tidal Current Direction 2 Hours Before | The tidal current direction 2 hours before the tide reference level. | Typically used together with Attribute: 'Reference Water Level' to specify the tide reference level from which the time offset is specified. |  | 0..1 |  | Real0to359 | Number | planeAngle | arcDegree | [5 empty] | 0 | 359
WaterMovementDataLocation.tidalCurDirect3HrsAfter | Water Movement Data Location : Tidal Current Direction 3 Hours After | The tidal current direction 3 hours after the tide reference level. | Typically used together with Attribute: 'Reference Water Level' to specify the tide reference level from which the time offset is specified. |  | 0..1 |  | Real0to359 | Number | planeAngle | arcDegree | [5 empty] | 0 | 359
WaterMovementDataLocation.tidalCurDirect3HrsBefore | Water Movement Data Location : Tidal Current Direction 3 Hours Before | The tidal current direction 3 hours before the tide reference level. | Typically used together with Attribute: 'Reference Water Level' to specify the tide reference level from which the time offset is specified. |  | 0..1 |  | Real0to359 | Number | planeAngle | arcDegree | [5 empty] | 0 | 359
WaterMovementDataLocation.tidalCurDirect4HrsAfter | Water Movement Data Location : Tidal Current Direction 4 Hours After | The tidal current direction 4 hours after the tide reference level. | Typically used together with Attribute: 'Reference Water Level' to specify the tide reference level from which the time offset is specified. |  | 0..1 |  | Real0to359 | Number | planeAngle | arcDegree | [5 empty] | 0 | 359
WaterMovementDataLocation.tidalCurDirect4HrsBefore | Water Movement Data Location : Tidal Current Direction 4 Hours Before | The tidal current direction 4 hours before the tide reference level. | Typically used together with Attribute: 'Reference Water Level' to specify the tide reference level from which the time offset is specified. |  | 0..1 |  | Real0to359 | Number | planeAngle | arcDegree | [5 empty] | 0 | 359
WaterMovementDataLocation.tidalCurDirect5HrsAfter | Water Movement Data Location : Tidal Current Direction 5 Hours After | The tidal current direction 5 hours after the tide reference level. | Typically used together with Attribute: 'Reference Water Level' to specify the tide reference level from which the time offset is specified. |  | 0..1 |  | Real0to359 | Number | planeAngle | arcDegree | [5 empty] | 0 | 359
WaterMovementDataLocation.tidalCurDirect5HrsBefore | Water Movement Data Location : Tidal Current Direction 5 Hours Before | The tidal current direction 5 hours before the tide reference level. | Typically used together with Attribute: 'Reference Water Level' to specify the tide reference level from which the time offset is specified. |  | 0..1 |  | Real0to359 | Number | planeAngle | arcDegree | [5 empty] | 0 | 359
WaterMovementDataLocation.tidalCurDirect6HrsAfter | Water Movement Data Location : Tidal Current Direction 6 Hours After | The tidal current direction 6 hours after the tide reference level. | Typically used together with Attribute: 'Reference Water Level' to specify the tide reference level from which the time offset is specified. |  | 0..1 |  | Real0to359 | Number | planeAngle | arcDegree | [5 empty] | 0 | 359
WaterMovementDataLocation.tidalCurSpeed | Water Movement Data Location : Tidal Current Speed | The tidal current speed at the time of the tide reference level. | Typically used together with Attribute: 'Reference Water Level' to specify the tide reference level. |  | 0..1 |  | RealInterval | Number | speed | knot
WaterMovementDataLocation.tidalCurSpeed1HrAfter | Water Movement Data Location : Tidal Current Speed 1 Hour After | The tidal current speed 1 hour after the tide reference level. | Typically used together with Attribute: 'Reference Water Level' to specify the tide reference level from which the time offset is specified. |  | 0..1 |  | RealInterval | Number | speed | knot
WaterMovementDataLocation.tidalCurSpeed1HrBefore | Water Movement Data Location : Tidal Current Speed 1 Hour Before | The tidal current speed 1 hour before the tide reference level. | Typically used together with Attribute: 'Reference Water Level' to specify the tide reference level from which the time offset is specified. |  | 0..1 |  | RealInterval | Number | speed | knot
WaterMovementDataLocation.tidalCurSpeed2HrsAfter | Water Movement Data Location : Tidal Current Speed 2 Hours After | The tidal current speed 2 hours after the tide reference level. | Typically used together with Attribute: 'Reference Water Level' to specify the tide reference level from which the time offset is specified. |  | 0..1 |  | RealInterval | Number | speed | knot
WaterMovementDataLocation.tidalCurSpeed2HrsBefore | Water Movement Data Location : Tidal Current Speed 2 Hours Before | The tidal current speed 2 hours before the tide reference level. | Typically used together with Attribute: 'Reference Water Level' to specify the tide reference level from which the time offset is specified. |  | 0..1 |  | RealInterval | Number | speed | knot
WaterMovementDataLocation.tidalCurSpeed3HrsAfter | Water Movement Data Location : Tidal Current Speed 3 Hours After | The tidal current speed 3 hours after the tide reference level. | Typically used together with Attribute: 'Reference Water Level' to specify the tide reference level from which the time offset is specified. |  | 0..1 |  | RealInterval | Number | speed | knot
WaterMovementDataLocation.tidalCurSpeed3HrsBefore | Water Movement Data Location : Tidal Current Speed 3 Hours Before | The tidal current speed 3 hours before the tide reference level. | Typically used together with Attribute: 'Reference Water Level' to specify the tide reference level from which the time offset is specified. |  | 0..1 |  | RealInterval | Number | speed | knot
WaterMovementDataLocation.tidalCurSpeed4HrsAfter | Water Movement Data Location : Tidal Current Speed 4 Hours After | The tidal current speed 4 hours after the tide reference level. | Typically used together with Attribute: 'Reference Water Level' to specify the tide reference level from which the time offset is specified. |  | 0..1 |  | RealInterval | Number | speed | knot
WaterMovementDataLocation.tidalCurSpeed4HrsBefore | Water Movement Data Location : Tidal Current Speed 4 Hours Before | The tidal current speed 4 hours before the tide reference level. | Typically used together with Attribute: 'Reference Water Level' to specify the tide reference level from which the time offset is specified. |  | 0..1 |  | RealInterval | Number | speed | knot
WaterMovementDataLocation.tidalCurSpeed5HrsAfter | Water Movement Data Location : Tidal Current Speed 5 Hours After | The tidal current speed 5 hours after the tide reference level. | Typically used together with Attribute: 'Reference Water Level' to specify the tide reference level from which the time offset is specified. |  | 0..1 |  | RealInterval | Number | speed | knot
WaterMovementDataLocation.tidalCurSpeed5HrsBefore | Water Movement Data Location : Tidal Current Speed 5 Hours Before | The tidal current speed 5 hours before the tide reference level. | Typically used together with Attribute: 'Reference Water Level' to specify the tide reference level from which the time offset is specified. |  | 0..1 |  | RealInterval | Number | speed | knot
WaterMovementDataLocation.tidalCurSpeed6HrsAfter | Water Movement Data Location : Tidal Current Speed 6 Hours After | The tidal current speed 6 hours after the tide reference level. | Typically used together with Attribute: 'Reference Water Level' to specify the tide reference level from which the time offset is specified. |  | 0..1 |  | RealInterval | Number | speed | knot
WaterRace.area | Water Race : Area | The area within the delineation of the feature. |  |  | 0..1 |  | RealUnconstrained | Number | area | squareMetre
WaterRace.conspicuousAirCategory | Water Race : Conspicuous Air Category | The manner in which an object is conspicuous when viewed from the air. | A conspicuous feature is easily detected and identified under varying conditions (for example: lighting). Factors affecting conspicuousness include size, shape, and/or height. |  | 0..1 |  | WaterRaceConspicuousAirCategoryType | Enumeration |  |  |  | TRUE
WaterRace.conspicuousGroundCategory | Water Race : Conspicuous Ground Category | The manner in which an object is conspicuous when viewed from on the ground. | A conspicuous feature is easily detected and identified under varying conditions (for example: lighting). Factors affecting conspicuousness include size, shape, and/or height. |  | 0..1 |  | WaterRaceConspicuousGroundCategoryType | Enumeration |  |  |  | TRUE
WaterRace.conspicuousSeaCategory | Water Race : Conspicuous Sea Category | The manner in which an object is conspicuous when viewed from the sea. | A conspicuous feature is easily detected and identified under varying conditions (for example: lighting). Factors affecting conspicuousness include size, shape, and/or height. |  | 0..1 |  | WaterRaceConspicuousSeaCategoryType | Enumeration |  |  |  | TRUE
WaterRace.diamFunctionClass | Water Race : DIAM Functional Classification | The functional classification code for facilities as specified by DIA Manual (DIAM) 65-3-1 and encoded by the data element CATEGORY as required by DoD Directive 5105.21. | Function classification codes provide a hierarchical structure for defining the detailed purpose of a facility. The Joint Chiefs of Staff (JCS) defines a facility as 'a real property performing a unique function and consisting of one or more of the following components: buildings, structures or equipment', for example: storage tanks or a pumping house. The JCS defines an installation as 'a group of facilities, or facility, in a specific geographic area which support a general functional purpose', for example: a petroleum production plant composed of all of its associated refining operations, blending operations, pumping houses and storage tanks all located within the fence line of the petroleum plant. |  | 0..1 |  | DiamFuncClassStrucText | String |  |  |  |  | 5 | FALSE | A five character numeric code with each successive numeric character, reading from left to right, further specifying details regarding the function of the facility. The first position breaks down facilities into nine major groups. Subsequent numeric characters extend or delineate the concept further. A zero is used to generalize the function of the facility when the specific function can not be determined. For example, the value '23331' denotes 'Steel Production, Electric Furnace shops, Electroslag Remelt Furnace shops' whereas the value '23300' denotes the more generalized functional classification 'Steel Production'.
WaterRace.facilityOperationalStatus | Water Race : Facility Operational Status | The status of operation of a man-made structure, as a whole. | Includes actual operations, operational capability, and planned or proposed man-made structures. |  | 0..1 |  | WaterRaceFacilityOperationalStatusType | Enumeration |  |  |  | TRUE
WaterRace.heightAboveSurfaceLevel | Water Race : Height Above Surface Level | The vertical distance measured from the lowest point of the base of the feature at ground or water level (downhill/downstream side) to the tallest point of the feature. | For non-inland water bodies, the water level is usually understood to be Mean Sea Level (MSL). Note that the feature may be supported above the surface by another feature (for example: a tower supported by a building) and as a consequence the value of the Height Above Surface Level is different (larger) than the base-to-top height of the feature (for example: supported tower) itself. |  | 0..1 |  | RealInterval | Number | length | metre
WaterRace.length | Water Race : Length | The dimension of a feature taken along its primary alignment of use and generally in the horizontal plane. | The primary alignment of a feature is its established direction of flow or use (for example: a road, a power line, a river, a rapid, and/or a bridge). A feature-specific rule may apply. In the case of a bridge, the length is the distance between the bridge abutments along the bridge centreline. In the case of a dam, the length is the distance along the dam crest. If no established direction of flow or use exists then (1) if the feature is irregular in shape its length is its greatest horizontal dimension (see Attribute: 'Greatest Horizontal Extent'), else (2) if the feature is regular in shape then a shape-specific rule may apply: for a rectangular feature, the length of the longer axis; for a round feature, the diameter. |  | 0..1 |  | RealInterval | Number | length | metre
WaterRace.navigationLandmark | Water Race : Navigation Landmark | An indication that a feature may serve as a navigation landmark, allowing for rapid and positive orientation of a navigator. | Its size, shape, and/or location make it prominent in relation to its surroundings, and it is therefore easily recognized from the surface and/or from the air. |  | 0..1 |  | Boolean | Boolean
WaterRace.physicalCondition | Water Race : Physical Condition | The physical condition of a man-made structure, as a whole, including the inside and/or outside of the structure and any contained and/or associated equipment. | The physical condition applies to any phase of the life cycle of a man-made structure from construction to destruction. Examples of man-made structures include roads, canals, buildings, towers, aerodromes and facilities. |  | 0..1 |  | WaterRacePhysicalConditionType | Enumeration |  |  |  | TRUE
WaterRace.relativeLevel | Water Race : Relative Level | The relationship of the elevation of the terrain surface of or at the base of the feature and that of the surrounding terrain. | The terrain may be either dry or submerged (for example: a waterbody bottom). |  | 0..1 |  | WaterRaceRelativeLevelType | Enumeration |  |  |  | TRUE
WaterRace.structMatType | Water Race : Structural Material Type | The primary type(s) of material composing a feature, exclusive of the surface. | The basis for 'primary' may be, for example, compositional dominance or structural organization. |  | 0..* | {ordered, unique} | WaterRaceStructMatType | Enumeration |  |  |  | FALSE
WaterRace.supported | Water Race : Supported | An indication that a feature is physically supported by another feature. | For example, a tower may be supported by a building, an aerial may be supported by a tower, or a pipeline may be supported by a trestle. |  | 0..1 |  | Boolean | Boolean
WaterRace.verticalRelativeLocation | Water Race : Vertical Relative Location | The relationship between the feature and the underlying ground (terrain) or waterbody bottom. |  |  | 0..1 |  | WaterRaceVerticalRelativeLocationType | Enumeration |  |  |  | TRUE
WaterRace.waterRaceType | Water Race : Water Race Type | The type of a water race based on its structure and/or intended purpose. |  |  | 0..1 |  | WaterRaceWaterRaceType | Enumeration |  |  |  | TRUE
WaterRace.width | Water Race : Width | The dimension of a feature taken perpendicular to its primary alignment of use and generally in the horizontal plane. | The primary alignment of a feature is its established direction of flow or use (for example: a road, a power line right-of-way, a river, rapid, and/or a bridge). A feature-specific rule may apply. In the case of a bridge, the width is the distance perpendicular to the bridge centre-line and generally in the horizontal plane. In the case of a dam, the width is the distance perpendicular to (across the) the dam crest. If no such direction of flow or use exists then (1) if the feature is irregular in shape its width is taken perpendicular to the direction of its greatest horizontal dimension (see Attribute: 'Greatest Horizontal Extent'), else (2) if the feature is regular in shape then a shape-specific rule may apply: for a rectangular feature, the length of the shorter axis; for a round feature, the diameter. |  | 0..1 |  | RealInterval | Number | length | metre
WaterRace.heightAboveSurfaceLevel.accuracy | Water Race : Height Above Surface Level : Height Accuracy | The difference between the recorded height above ground level of a feature and its true height expressed as a linear error at 90 percent probability. |  |  | 0..1 |  | RealNonNegative | Number | length | metre | [5 empty] | 0
WaterResourceInfo.arsenicConcentration | Water Resource Information : Arsenic Concentration | The mass of arsenic per volume of solution. | Arsenic sources include natural deposits, use as a pesticide agent, and from phosphate fertilizers containing arsenic. |  | 0..1 |  | RealUnconstrained | Number | massDensity | gramPerCubicMetre
WaterResourceInfo.chlorideConcentration | Water Resource Information : Chloride Concentration | The mass of chloride per volume of solution. | Most chlorides are salts that are formed either by direct union of chlorine with a metal or by reaction of hydrochloric acid (a water solution of hydrogen chloride) with a metal, a metal oxide, or an inorganic base. Chloride salts include sodium chloride (common salt), potassium chloride, calcium chloride, and ammonium chloride. Most chloride salts are readily soluble in water. |  | 0..1 |  | RealUnconstrained | Number | massDensity | gramPerCubicMetre
WaterResourceInfo.coliformConcentration | Water Resource Information : Coliform Concentration | The number of coliform bacteria colonies per volume of solution. | The coliform concentration is an indicator of pollution when testing the sanitary quality of water. Coliform bacteria normally are abundant in the intestinal tracts of humans and other warm-blooded mammals. It is measured in colonies per millilitre of solution, and reported as Coliform Microbial Density. |  | 0..1 |  | RealUnconstrained | Number | pureNumber | unitless
WaterResourceInfo.cyanideConcentration | Water Resource Information : Cyanide Concentration | The mass of inorganic cyanides per volume of solution. | Inorganic cyanides are generally salts of the anion CN-. These are powerful poisons that are toxic to humans and aquatic life. |  | 0..1 |  | RealUnconstrained | Number | massDensity | gramPerCubicMetre
WaterResourceInfo.hydrologicPersistence | Water Resource Information : Hydrologic Persistence | The degree of persistence of water in an inland water body (for example: a spring, a flowing stream, a lake or a pond). | Inland water bodies may also include, for example, crevices, ditches, fountains, and water troughs. |  | 0..1 |  | WaterResourceInfoHydrologicPersistenceType | Enumeration |  |  |  | TRUE
WaterResourceInfo.magnesiumConcentration | Water Resource Information : Magnesium Concentration | The mass of magnesium per volume of solution. | Elevated concentrations of magnesium are typically associated with 'hard' water. |  | 0..1 |  | RealUnconstrained | Number | massDensity | gramPerCubicMetre
WaterResourceInfo.nephelometricTurbidity | Water Resource Information : Nephelometric Turbidity | The cloudiness or haziness of a volume of solution as determined by its degree of light scattering. | Turbidity is caused by suspended solids that are generally invisible to the naked eye, for example: suspended clay, silt, organic and inorganic matter, and plankton and other microorganisms. The units of turbidity from a calibrated nephelometer (based on the scattering of a focused beam of light) are called Nephelometric Turbidity Units (NTU). |  | 0..1 |  | RealUnconstrained | Number | pureNumber | unitless
WaterResourceInfo.pH | Water Resource Information : pH | The logarithm of the reciprocal of hydrogen ion (H+) concentration in gram atoms per liter of an aqueous solution. | The pH (potential of Hydrogen) scale provides an indication of the acidity or alkalinity of a water sample. The scale ranges from 0 to 14, where 7 is neutral, greater than 7 is more alkaline and less than 7 is more acidic. The measure is termed the 'pH unit'. |  | 0..1 |  | RealUnconstrained | Number | pureNumber | unitless
WaterResourceInfo.sulfateConcentration | Water Resource Information : Sulfate Concentration | The mass of sulfate ions per volume of solution. |  |  | 0..1 |  | RealUnconstrained | Number | massDensity | gramPerCubicMetre
WaterResourceInfo.temperature | Water Resource Information : Temperature | The thermal energy (heat) of a substance. | The quantity of internal energy that a substance contains. |  | 0..1 |  | RealUnconstrained | Number | thermodynamicTemperature | degreeCelsius
WaterResourceInfo.totalDissolvedSolids | Water Resource Information : Total Dissolved Solids | The total mass of dissolved inorganic chemical constituents per volume of solution. |  |  | 0..1 |  | RealUnconstrained | Number | massDensity | gramPerCubicMetre
WaterResourceInfo.waterConductivity | Water Resource Information : Water Conductivity | The electrical conductivity of water. | Electrical conductivity is the ease with which an electric current flows through a conductor per unit length. |  | 0..1 |  | RealUnconstrained | Number | electricConductivity | microsiemensPerCentimetre
WaterResourceInfo.waterHardness | Water Resource Information : Water Hardness | The 'hardness' of a sample of water as determined by the combined mass of calcium carbonate and magnesium carbonate per volume of solution. | Calcium and magnesium enter water mainly through the weathering of rocks. 'Hard' water has a high mineral content (in contrast with 'soft' water). |  | 0..1 |  | RealUnconstrained | Number | massDensity | gramPerCubicMetre
WaterResourceInfo.waterPotability | Water Resource Information : Water Potability | The potability of water based on the type of treatment required before it is safe for human consumption. |  |  | 0..1 |  | WaterResourceInfoWaterPotabilityType | Enumeration |  |  |  | FALSE
WaterResourceInfo.waterType | Water Resource Information : Water Type | The type of available water based on its composition. |  |  | 0..1 |  | WaterResourceInfoWaterType | Enumeration |  |  |  | TRUE
WaterResourceInfo.waterUse | Water Resource Information : Water Use | The use(s) for which water is withdrawn or consumed from a source. | Uses include, for example: domestic purposes, industrial processing, and irrigation. |  | 0..* | {ordered, unique} | WaterResourceInfoWaterUseType | Enumeration |  |  |  | FALSE
WaterTower.structureShape | Water Tower : Structure Shape | The geometric form, appearance, and/or configuration of the feature as a whole. |  |  | 0..1 |  | WaterTowerStructureShapeType | Enumeration |  |  |  | FALSE
WaterTower.supported | Water Tower : Supported | An indication that a feature is physically supported by another feature. | For example, a tower may be supported by a building, an aerial may be supported by a tower, or a pipeline may be supported by a trestle. |  | 0..1 |  | Boolean | Boolean
WaterTower.volume | Water Tower : Volume | The volume of a feature. | For example, the storage capacity of a water tower. |  | 0..1 |  | RealInterval | Number | volume | cubicMetre
WaterTower.waterPotability | Water Tower : Water Potability | The potability of water based on the type of treatment required before it is safe for human consumption. |  |  | 0..1 |  | WaterTowerWaterPotabilityType | Enumeration |  |  |  | FALSE
WaterTreatmentBed.area | Water Treatment Bed : Area | The area within the delineation of the feature. |  |  | 0..1 |  | RealUnconstrained | Number | area | squareMetre
WaterTreatmentBed.conspicuousAirCategory | Water Treatment Bed : Conspicuous Air Category | The manner in which an object is conspicuous when viewed from the air. | A conspicuous feature is easily detected and identified under varying conditions (for example: lighting). Factors affecting conspicuousness include size, shape, and/or height. |  | 0..1 |  | WaterTreatmentBedConspicuousAirCategoryType | Enumeration |  |  |  | TRUE
WaterTreatmentBed.conspicuousGroundCategory | Water Treatment Bed : Conspicuous Ground Category | The manner in which an object is conspicuous when viewed from on the ground. | A conspicuous feature is easily detected and identified under varying conditions (for example: lighting). Factors affecting conspicuousness include size, shape, and/or height. |  | 0..1 |  | WaterTreatmentBedConspicuousGroundCategoryType | Enumeration |  |  |  | TRUE
WaterTreatmentBed.conspicuousSeaCategory | Water Treatment Bed : Conspicuous Sea Category | The manner in which an object is conspicuous when viewed from the sea. | A conspicuous feature is easily detected and identified under varying conditions (for example: lighting). Factors affecting conspicuousness include size, shape, and/or height. |  | 0..1 |  | WaterTreatmentBedConspicuousSeaCategoryType | Enumeration |  |  |  | TRUE
WaterTreatmentBed.crossSectionalShape | Water Treatment Bed : Cross-sectional Shape | The cross-sectional shape of a feature in the horizontal plane. |  |  | 0..1 |  | WaterTreatmentBedCrossSectionalShapeType | Enumeration |  |  |  | FALSE
WaterTreatmentBed.diamFunctionClass | Water Treatment Bed : DIAM Functional Classification | The functional classification code for facilities as specified by DIA Manual (DIAM) 65-3-1 and encoded by the data element CATEGORY as required by DoD Directive 5105.21. | Function classification codes provide a hierarchical structure for defining the detailed purpose of a facility. The Joint Chiefs of Staff (JCS) defines a facility as 'a real property performing a unique function and consisting of one or more of the following components: buildings, structures or equipment', for example: storage tanks or a pumping house. The JCS defines an installation as 'a group of facilities, or facility, in a specific geographic area which support a general functional purpose', for example: a petroleum production plant composed of all of its associated refining operations, blending operations, pumping houses and storage tanks all located within the fence line of the petroleum plant. |  | 0..1 |  | DiamFuncClassStrucText | String |  |  |  |  | 5 | FALSE | A five character numeric code with each successive numeric character, reading from left to right, further specifying details regarding the function of the facility. The first position breaks down facilities into nine major groups. Subsequent numeric characters extend or delineate the concept further. A zero is used to generalize the function of the facility when the specific function can not be determined. For example, the value '23331' denotes 'Steel Production, Electric Furnace shops, Electroslag Remelt Furnace shops' whereas the value '23300' denotes the more generalized functional classification 'Steel Production'.
WaterTreatmentBed.facilityOperationalStatus | Water Treatment Bed : Facility Operational Status | The status of operation of a man-made structure, as a whole. | Includes actual operations, operational capability, and planned or proposed man-made structures. |  | 0..1 |  | WaterTreatmentBedFacilityOperationalStatusType | Enumeration |  |  |  | TRUE
WaterTreatmentBed.length | Water Treatment Bed : Length | The dimension of a feature taken along its primary alignment of use and generally in the horizontal plane. | The primary alignment of a feature is its established direction of flow or use (for example: a road, a power line, a river, a rapid, and/or a bridge). A feature-specific rule may apply. In the case of a bridge, the length is the distance between the bridge abutments along the bridge centreline. In the case of a dam, the length is the distance along the dam crest. If no established direction of flow or use exists then (1) if the feature is irregular in shape its length is its greatest horizontal dimension (see Attribute: 'Greatest Horizontal Extent'), else (2) if the feature is regular in shape then a shape-specific rule may apply: for a rectangular feature, the length of the longer axis; for a round feature, the diameter. |  | 0..1 |  | RealInterval | Number | length | metre
WaterTreatmentBed.navigationLandmark | Water Treatment Bed : Navigation Landmark | An indication that a feature may serve as a navigation landmark, allowing for rapid and positive orientation of a navigator. | Its size, shape, and/or location make it prominent in relation to its surroundings, and it is therefore easily recognized from the surface and/or from the air. |  | 0..1 |  | Boolean | Boolean
WaterTreatmentBed.physicalCondition | Water Treatment Bed : Physical Condition | The physical condition of a man-made structure, as a whole, including the inside and/or outside of the structure and any contained and/or associated equipment. | The physical condition applies to any phase of the life cycle of a man-made structure from construction to destruction. Examples of man-made structures include roads, canals, buildings, towers, aerodromes and facilities. |  | 0..1 |  | WaterTreatmentBedPhysicalConditionType | Enumeration |  |  |  | TRUE
WaterTreatmentBed.volume | Water Treatment Bed : Volume | The volume of a feature. | For example, the storage capacity of a water tower. |  | 0..1 |  | RealInterval | Number | volume | cubicMetre
WaterTreatmentBed.width | Water Treatment Bed : Width | The dimension of a feature taken perpendicular to its primary alignment of use and generally in the horizontal plane. | The primary alignment of a feature is its established direction of flow or use (for example: a road, a power line right-of-way, a river, rapid, and/or a bridge). A feature-specific rule may apply. In the case of a bridge, the width is the distance perpendicular to the bridge centre-line and generally in the horizontal plane. In the case of a dam, the width is the distance perpendicular to (across the) the dam crest. If no such direction of flow or use exists then (1) if the feature is irregular in shape its width is taken perpendicular to the direction of its greatest horizontal dimension (see Attribute: 'Greatest Horizontal Extent'), else (2) if the feature is regular in shape then a shape-specific rule may apply: for a rectangular feature, the length of the shorter axis; for a round feature, the diameter. |  | 0..1 |  | RealInterval | Number | length | metre
WaterTurbulence.area | Water Turbulence : Area | The area within the delineation of the feature. |  |  | 0..1 |  | RealUnconstrained | Number | area | squareMetre
WaterTurbulence.length | Water Turbulence : Length | The dimension of a feature taken along its primary alignment of use and generally in the horizontal plane. | The primary alignment of a feature is its established direction of flow or use (for example: a road, a power line, a river, a rapid, and/or a bridge). A feature-specific rule may apply. In the case of a bridge, the length is the distance between the bridge abutments along the bridge centreline. In the case of a dam, the length is the distance along the dam crest. If no established direction of flow or use exists then (1) if the feature is irregular in shape its length is its greatest horizontal dimension (see Attribute: 'Greatest Horizontal Extent'), else (2) if the feature is regular in shape then a shape-specific rule may apply: for a rectangular feature, the length of the longer axis; for a round feature, the diameter. |  | 0..1 |  | RealInterval | Number | length | metre
WaterTurbulence.waterTurbulenceType | Water Turbulence : Water Turbulence Type | The type of a water disturbance caused by the interaction of any combination of waves, currents, eddies, tidal streams, wind, shoals, and obstructions. | May be used as a means of subtyping Feature: 'Water Turbulence'. |  | 0..1 |  | WaterTurbulenceWaterTurbulenceType | Enumeration |  |  |  | FALSE
WaterTurbulence.width | Water Turbulence : Width | The dimension of a feature taken perpendicular to its primary alignment of use and generally in the horizontal plane. | The primary alignment of a feature is its established direction of flow or use (for example: a road, a power line right-of-way, a river, rapid, and/or a bridge). A feature-specific rule may apply. In the case of a bridge, the width is the distance perpendicular to the bridge centre-line and generally in the horizontal plane. In the case of a dam, the width is the distance perpendicular to (across the) the dam crest. If no such direction of flow or use exists then (1) if the feature is irregular in shape its width is taken perpendicular to the direction of its greatest horizontal dimension (see Attribute: 'Greatest Horizontal Extent'), else (2) if the feature is regular in shape then a shape-specific rule may apply: for a rectangular feature, the length of the shorter axis; for a round feature, the diameter. |  | 0..1 |  | RealInterval | Number | length | metre
WaterWell.aquiferName | Water Well : Aquifer Name | The common or scientific name of an aquifer. |  |  | 0..1 |  | TextLexUnconstrained | String |  |  |  |  | Unlimited | TRUE
WaterWell.facilityOperationalStatus | Water Well : Facility Operational Status | The status of operation of a man-made structure, as a whole. | Includes actual operations, operational capability, and planned or proposed man-made structures. |  | 0..1 |  | WaterWellFacilityOperationalStatusType | Enumeration |  |  |  | TRUE
WaterWell.staticWaterLevel | Water Well : Static Water Level | The natural level of the water table in a well, measured with respect to surface level when water is not being actively withdrawn. | May be a positive value when an artesian aquifer is tapped and the resulting pressure is sufficient to raise the water in a connected tube above the surface level. |  | 0..1 |  | RealUnconstrained | Number | length | metre
WaterWell.waterWellConstructionDesc | Water Well : Water Well Construction Description | A narrative or other textual description of the screening, casing, and/or finishing of a water well. | A well screen is system of mesh screening or holes designed to allow water to enter a well or borehole without undue loss of flow while excluding sand, silt, and other geologic material. A well casing is a tubular structure placed in the drilled hole to maintain the physical opening from the underground water source to the surface, and also to insulate the passage of water from either loss or pollution in the intervening strata. The casing extends above the surface and protects against surface contaminants entering the water supply by its height and some form of covering. |  | 0..1 |  | TextLexUnconstrained | String |  |  |  |  | Unlimited | TRUE
WaterWell.wellType | Water Well : Well Type | The type of a well, generally based on method of construction. |  |  | 0..1 |  | WaterWellWellType | Enumeration |  |  |  | FALSE
WaterbodyArea.area | Waterbody Area : Area | The area within the delineation of the feature. |  |  | 0..1 |  | RealUnconstrained | Number | area | squareMetre
WaterbodyArea.collection | Waterbody Area : Collection | An indication that a feature instance is, or may be, representing more than a single feature of the same type as a collection. | May be used when delineating individual features of the same type within a region that may or may not meet inclusion conditions to be delineated individually. For example, the Finger Lakes in North America is a collection of (multiple) Lake features but may be collected as a single feature instance at a small extraction scale. |  | 0..1 |  | Boolean | Boolean
WaterbodyArea.deepDepthBelowSurfLevel | Waterbody Area : Deepest Depth Below Surface Level | The distance measured from ground or water level (uphill/upstream side of the feature) to the deepest point of the feature. | May be used to measure the depth of an inland waterbody (for example: a lake), the depth of a terrain surface depression or excavation (for example: a crevice or trench), the distance to the deepest point of a drilled feature (for example: a water well or borehole) or the distance to the deepest point of a feature located entirely underground (for example: a cave chamber). In the case of a feature located below a waterbody (for example: a non-water well) the reference surface is the waterbody bottom, rather than the waterbody surface. |  | 0..1 |  | RealUnconstrained | Number | length | metre
WaterbodyArea.featureCount | Waterbody Area : Feature Count | The number of features of the same type within a defined region. | May be used to indicate the number of features actually present in near proximity to each other although only one representative feature is collected. For example, the number of adjacent pipelines. |  | 0..1 |  | IntegerNonNegative | Number | pureNumber | unitless | [5 empty] | 0
WaterbodyArea.hydrographicDepth | Waterbody Area : Hydrographic Depth | The depth from a specified sounding datum to the top or surface of a feature (for example: the bottom of a water body). | Recorded depth values are usually positive, however in the case of drying heights they are negative. |  | 0..1 |  | RealUnconstrained | Number | length | metre
WaterbodyArea.leastDepthBelowSurfLevel | Waterbody Area : Least Depth Below Surface Level | The distance measured from ground or water level (uphill/upstream side of the feature) to the highest point of a feature located completely underground. | For example, in the case of an underground dwelling the least depth below surface level would be measured to its ceiling. The least depth below surface level may be located at ground or water level and therefore have a value of zero (for example: an opencast extraction mine, a terrain depression or a lake). For depths defined with respect to a time-varying water level, consideration should be given to the use of Attribute: 'Hydrographic Depth'. |  | 0..1 |  | RealUnconstrained | Number | length | metre
WaterbodyArea.length | Waterbody Area : Length | The dimension of a feature taken along its primary alignment of use and generally in the horizontal plane. | The primary alignment of a feature is its established direction of flow or use (for example: a road, a power line, a river, a rapid, and/or a bridge). A feature-specific rule may apply. In the case of a bridge, the length is the distance between the bridge abutments along the bridge centreline. In the case of a dam, the length is the distance along the dam crest. If no established direction of flow or use exists then (1) if the feature is irregular in shape its length is its greatest horizontal dimension (see Attribute: 'Greatest Horizontal Extent'), else (2) if the feature is regular in shape then a shape-specific rule may apply: for a rectangular feature, the length of the longer axis; for a round feature, the diameter. |  | 0..1 |  | RealInterval | Number | length | metre
WaterbodyArea.waterbodyMorphology | Waterbody Area : Waterbody Morphology | The shape and/or configuration of a waterbody as a whole or in a localized area. | Generally used to describe relatively large bodies of water, for example those that are characterized by tidal conditions, swells, and/or high heavy wave action, whether containing fresh or salt water. |  | 0..1 |  | WaterbodyAreaWaterbodyMorphologyType | Enumeration |  |  |  | FALSE
WaterbodyArea.width | Waterbody Area : Width | The dimension of a feature taken perpendicular to its primary alignment of use and generally in the horizontal plane. | The primary alignment of a feature is its established direction of flow or use (for example: a road, a power line right-of-way, a river, rapid, and/or a bridge). A feature-specific rule may apply. In the case of a bridge, the width is the distance perpendicular to the bridge centre-line and generally in the horizontal plane. In the case of a dam, the width is the distance perpendicular to (across the) the dam crest. If no such direction of flow or use exists then (1) if the feature is irregular in shape its width is taken perpendicular to the direction of its greatest horizontal dimension (see Attribute: 'Greatest Horizontal Extent'), else (2) if the feature is regular in shape then a shape-specific rule may apply: for a rectangular feature, the length of the shorter axis; for a round feature, the diameter. |  | 0..1 |  | RealInterval | Number | length | metre
WaterbodyBar.area | Waterbody Bar : Area | The area within the delineation of the feature. |  |  | 0..1 |  | RealUnconstrained | Number | area | squareMetre
WaterbodyBar.bottomMaterialType | Waterbody Bar : Bottom Material Type | The primary type(s) of material composing the bottom of a body of water. |  |  | 0..* | {ordered, unique} | WaterbodyBarBottomMaterialType | Enumeration |  |  |  | FALSE
WaterbodyBar.length | Waterbody Bar : Length | The dimension of a feature taken along its primary alignment of use and generally in the horizontal plane. | The primary alignment of a feature is its established direction of flow or use (for example: a road, a power line, a river, a rapid, and/or a bridge). A feature-specific rule may apply. In the case of a bridge, the length is the distance between the bridge abutments along the bridge centreline. In the case of a dam, the length is the distance along the dam crest. If no established direction of flow or use exists then (1) if the feature is irregular in shape its length is its greatest horizontal dimension (see Attribute: 'Greatest Horizontal Extent'), else (2) if the feature is regular in shape then a shape-specific rule may apply: for a rectangular feature, the length of the longer axis; for a round feature, the diameter. |  | 0..1 |  | RealInterval | Number | length | metre
WaterbodyBar.width | Waterbody Bar : Width | The dimension of a feature taken perpendicular to its primary alignment of use and generally in the horizontal plane. | The primary alignment of a feature is its established direction of flow or use (for example: a road, a power line right-of-way, a river, rapid, and/or a bridge). A feature-specific rule may apply. In the case of a bridge, the width is the distance perpendicular to the bridge centre-line and generally in the horizontal plane. In the case of a dam, the width is the distance perpendicular to (across the) the dam crest. If no such direction of flow or use exists then (1) if the feature is irregular in shape its width is taken perpendicular to the direction of its greatest horizontal dimension (see Attribute: 'Greatest Horizontal Extent'), else (2) if the feature is regular in shape then a shape-specific rule may apply: for a rectangular feature, the length of the shorter axis; for a round feature, the diameter. |  | 0..1 |  | RealInterval | Number | length | metre
WaterbodyDivider.area | Waterbody Divider : Area | The area within the delineation of the feature. |  |  | 0..1 |  | RealUnconstrained | Number | area | squareMetre
WaterbodyDivider.facilityOperationalStatus | Waterbody Divider : Facility Operational Status | The status of operation of a man-made structure, as a whole. | Includes actual operations, operational capability, and planned or proposed man-made structures. |  | 0..1 |  | WaterbodyDividerFacilityOperationalStatusType | Enumeration |  |  |  | TRUE
WaterbodyDivider.length | Waterbody Divider : Length | The dimension of a feature taken along its primary alignment of use and generally in the horizontal plane. | The primary alignment of a feature is its established direction of flow or use (for example: a road, a power line, a river, a rapid, and/or a bridge). A feature-specific rule may apply. In the case of a bridge, the length is the distance between the bridge abutments along the bridge centreline. In the case of a dam, the length is the distance along the dam crest. If no established direction of flow or use exists then (1) if the feature is irregular in shape its length is its greatest horizontal dimension (see Attribute: 'Greatest Horizontal Extent'), else (2) if the feature is regular in shape then a shape-specific rule may apply: for a rectangular feature, the length of the longer axis; for a round feature, the diameter. |  | 0..1 |  | RealInterval | Number | length | metre
WaterbodyDivider.physicalCondition | Waterbody Divider : Physical Condition | The physical condition of a man-made structure, as a whole, including the inside and/or outside of the structure and any contained and/or associated equipment. | The physical condition applies to any phase of the life cycle of a man-made structure from construction to destruction. Examples of man-made structures include roads, canals, buildings, towers, aerodromes and facilities. |  | 0..1 |  | WaterbodyDividerPhysicalConditionType | Enumeration |  |  |  | TRUE
WaterbodyDivider.width | Waterbody Divider : Width | The dimension of a feature taken perpendicular to its primary alignment of use and generally in the horizontal plane. | The primary alignment of a feature is its established direction of flow or use (for example: a road, a power line right-of-way, a river, rapid, and/or a bridge). A feature-specific rule may apply. In the case of a bridge, the width is the distance perpendicular to the bridge centre-line and generally in the horizontal plane. In the case of a dam, the width is the distance perpendicular to (across the) the dam crest. If no such direction of flow or use exists then (1) if the feature is irregular in shape its width is taken perpendicular to the direction of its greatest horizontal dimension (see Attribute: 'Greatest Horizontal Extent'), else (2) if the feature is regular in shape then a shape-specific rule may apply: for a rectangular feature, the length of the shorter axis; for a round feature, the diameter. |  | 0..1 |  | RealInterval | Number | length | metre
WaterbodyMorphologyArea.area | Waterbody Morphology Area : Area | The area within the delineation of the feature. |  |  | 0..1 |  | RealUnconstrained | Number | area | squareMetre
WaterbodyMorphologyArea.collection | Waterbody Morphology Area : Collection | An indication that a feature instance is, or may be, representing more than a single feature of the same type as a collection. | May be used when delineating individual features of the same type within a region that may or may not meet inclusion conditions to be delineated individually. For example, the Finger Lakes in North America is a collection of (multiple) Lake features but may be collected as a single feature instance at a small extraction scale. |  | 0..1 |  | Boolean | Boolean
WaterbodyMorphologyArea.deepDepthBelowSurfLevel | Waterbody Morphology Area : Deepest Depth Below Surface Level | The distance measured from ground or water level (uphill/upstream side of the feature) to the deepest point of the feature. | May be used to measure the depth of an inland waterbody (for example: a lake), the depth of a terrain surface depression or excavation (for example: a crevice or trench), the distance to the deepest point of a drilled feature (for example: a water well or borehole) or the distance to the deepest point of a feature located entirely underground (for example: a cave chamber). In the case of a feature located below a waterbody (for example: a non-water well) the reference surface is the waterbody bottom, rather than the waterbody surface. |  | 0..1 |  | RealUnconstrained | Number | length | metre
WaterbodyMorphologyArea.featureCount | Waterbody Morphology Area : Feature Count | The number of features of the same type within a defined region. | May be used to indicate the number of features actually present in near proximity to each other although only one representative feature is collected. For example, the number of adjacent pipelines. |  | 0..1 |  | IntegerNonNegative | Number | pureNumber | unitless | [5 empty] | 0
WaterbodyMorphologyArea.length | Waterbody Morphology Area : Length | The dimension of a feature taken along its primary alignment of use and generally in the horizontal plane. | The primary alignment of a feature is its established direction of flow or use (for example: a road, a power line, a river, a rapid, and/or a bridge). A feature-specific rule may apply. In the case of a bridge, the length is the distance between the bridge abutments along the bridge centreline. In the case of a dam, the length is the distance along the dam crest. If no established direction of flow or use exists then (1) if the feature is irregular in shape its length is its greatest horizontal dimension (see Attribute: 'Greatest Horizontal Extent'), else (2) if the feature is regular in shape then a shape-specific rule may apply: for a rectangular feature, the length of the longer axis; for a round feature, the diameter. |  | 0..1 |  | RealInterval | Number | length | metre
WaterbodyMorphologyArea.partialFeatureIndicator | Waterbody Morphology Area : Partial Feature Indicator | An indication that a feature instance delineates only a portion of the complete feature. | May be used when delineating separate parts of a single feature. For example, a single road may be delineated as several distinct parts since each part has a unique local name as it passes through different municipalities. |  | 0..1 |  | Boolean | Boolean
WaterbodyMorphologyArea.waterbodyMorphology | Waterbody Morphology Area : Waterbody Morphology | The shape and/or configuration of a waterbody as a whole or in a localized area. | Generally used to describe relatively large bodies of water, for example those that are characterized by tidal conditions, swells, and/or high heavy wave action, whether containing fresh or salt water. |  | 0..1 |  | WaterbodyMorphologyAreaWaterbodyMorphologyType | Enumeration |  |  |  | FALSE
WaterbodyMorphologyArea.width | Waterbody Morphology Area : Width | The dimension of a feature taken perpendicular to its primary alignment of use and generally in the horizontal plane. | The primary alignment of a feature is its established direction of flow or use (for example: a road, a power line right-of-way, a river, rapid, and/or a bridge). A feature-specific rule may apply. In the case of a bridge, the width is the distance perpendicular to the bridge centre-line and generally in the horizontal plane. In the case of a dam, the width is the distance perpendicular to (across the) the dam crest. If no such direction of flow or use exists then (1) if the feature is irregular in shape its width is taken perpendicular to the direction of its greatest horizontal dimension (see Attribute: 'Greatest Horizontal Extent'), else (2) if the feature is regular in shape then a shape-specific rule may apply: for a rectangular feature, the length of the shorter axis; for a round feature, the diameter. |  | 0..1 |  | RealInterval | Number | length | metre
Waterfall.angleOfOrientation | Waterfall : Angle of Orientation | The angular distance in the horizontal plane measured from true north (0 degrees) clockwise to the major axis of the feature. | If the feature is square, the axis 0 up to 90 degrees is recorded. If the feature is circular, 360 degrees is recorded. |  | 0..1 |  | RealUnconstrained | Number | planeAngle | arcDegree
Waterfall.area | Waterfall : Area | The area within the delineation of the feature. |  |  | 0..1 |  | RealUnconstrained | Number | area | squareMetre
Waterfall.collection | Waterfall : Collection | An indication that a feature instance is, or may be, representing more than a single feature of the same type as a collection. | May be used when delineating individual features of the same type within a region that may or may not meet inclusion conditions to be delineated individually. For example, the Finger Lakes in North America is a collection of (multiple) Lake features but may be collected as a single feature instance at a small extraction scale. |  | 0..1 |  | Boolean | Boolean
Waterfall.directivity | Waterfall : Directivity | The side(s) of a feature that produce the greatest visual significance and/or reflectivity potential. |  |  | 0..1 |  | WaterfallDirectivityType | Enumeration |  |  |  | TRUE
Waterfall.featureCount | Waterfall : Feature Count | The number of features of the same type within a defined region. | May be used to indicate the number of features actually present in near proximity to each other although only one representative feature is collected. For example, the number of adjacent pipelines. |  | 0..1 |  | IntegerNonNegative | Number | pureNumber | unitless | [5 empty] | 0
Waterfall.heightAboveSurfaceLevel | Waterfall : Height Above Surface Level | The vertical distance measured from the lowest point of the base of the feature at ground or water level (downhill/downstream side) to the tallest point of the feature. | For non-inland water bodies, the water level is usually understood to be Mean Sea Level (MSL). Note that the feature may be supported above the surface by another feature (for example: a tower supported by a building) and as a consequence the value of the Height Above Surface Level is different (larger) than the base-to-top height of the feature (for example: supported tower) itself. |  | 0..1 |  | RealInterval | Number | length | metre
Waterfall.highestElevation | Waterfall : Highest Elevation | The elevation from a specified vertical datum to the highest point on a feature. | In the case of multiple features that may be stacked on each other (for example: a railway on a bridge, a superstructure on a building, or an aerial on a tower) the highest elevation is that of the entire feature stack. For example, the highest elevation of a church is that of its steeple and not that of the roof of the church itself. The church itself may have a height above surface level that excludes the additional height of the steeple superstructure located on the church roof. |  | 0..* | {ordered, unique} | RealUnconstrained | Number | length | metre
Waterfall.inlandWaterObstruction | Waterfall : Inland Water Obstruction | An indication that a feature in an inland waterbody is an obstruction to vessel movement. |  |  | 0..1 |  | Boolean | Boolean
Waterfall.length | Waterfall : Length | The dimension of a feature taken along its primary alignment of use and generally in the horizontal plane. | The primary alignment of a feature is its established direction of flow or use (for example: a road, a power line, a river, a rapid, and/or a bridge). A feature-specific rule may apply. In the case of a bridge, the length is the distance between the bridge abutments along the bridge centreline. In the case of a dam, the length is the distance along the dam crest. If no established direction of flow or use exists then (1) if the feature is irregular in shape its length is its greatest horizontal dimension (see Attribute: 'Greatest Horizontal Extent'), else (2) if the feature is regular in shape then a shape-specific rule may apply: for a rectangular feature, the length of the longer axis; for a round feature, the diameter. |  | 0..1 |  | RealInterval | Number | length | metre
Waterfall.navigationLandmark | Waterfall : Navigation Landmark | An indication that a feature may serve as a navigation landmark, allowing for rapid and positive orientation of a navigator. | Its size, shape, and/or location make it prominent in relation to its surroundings, and it is therefore easily recognized from the surface and/or from the air. |  | 0..1 |  | Boolean | Boolean
Waterfall.partialFeatureIndicator | Waterfall : Partial Feature Indicator | An indication that a feature instance delineates only a portion of the complete feature. | May be used when delineating separate parts of a single feature. For example, a single road may be delineated as several distinct parts since each part has a unique local name as it passes through different municipalities. |  | 0..1 |  | Boolean | Boolean
Waterfall.width | Waterfall : Width | The dimension of a feature taken perpendicular to its primary alignment of use and generally in the horizontal plane. | The primary alignment of a feature is its established direction of flow or use (for example: a road, a power line right-of-way, a river, rapid, and/or a bridge). A feature-specific rule may apply. In the case of a bridge, the width is the distance perpendicular to the bridge centre-line and generally in the horizontal plane. In the case of a dam, the width is the distance perpendicular to (across the) the dam crest. If no such direction of flow or use exists then (1) if the feature is irregular in shape its width is taken perpendicular to the direction of its greatest horizontal dimension (see Attribute: 'Greatest Horizontal Extent'), else (2) if the feature is regular in shape then a shape-specific rule may apply: for a rectangular feature, the length of the shorter axis; for a round feature, the diameter. |  | 0..1 |  | RealInterval | Number | length | metre
Waterfall.heightAboveSurfaceLevel.accuracy | Waterfall : Height Above Surface Level : Height Accuracy | The difference between the recorded height above ground level of a feature and its true height expressed as a linear error at 90 percent probability. |  |  | 0..1 |  | RealNonNegative | Number | length | metre | [5 empty] | 0
Waterfall.highestElevation.vertDatum | Waterfall : Highest Elevation : Vertical Datum | The vertical datum to which the elevation is referenced and with respect to which the vertical positional accuracy was determined. |  |  | 0..* | {ordered, unique} | VerticalDatumCodeList | CodeList
Waterfall.highestElevation.accuracy | Waterfall : Highest Elevation : Absolute Vertical Accuracy | The difference between the recorded elevation of a feature and its true elevation referenced to the same vertical datum expressed as a linear error at 90 percent probability. |  |  | 0..* | {ordered, unique} | RealNonNegative | Number | length | metre | [5 empty] | 0
Waterwork.directivity | Waterwork : Directivity | The side(s) of a feature that produce the greatest visual significance and/or reflectivity potential. |  |  | 0..1 |  | WaterworkDirectivityType | Enumeration |  |  |  | TRUE
WayPoint.aeroRouteCategory | Way-point : Aeronautical Route Category | The category of aeronautical route with which a waypoint or NAVAID is associated. |  |  | 0..1 |  | WayPointAeroRouteCategoryType | Enumeration |  |  |  | TRUE
WayPoint.designator | Way-point : Designator | An official designation assigned to a feature. | The designator is intended to be unique within an appropriate scope (for example: an aerodrome or a military installation) and may be assigned based on a system of abbreviations and/or numbers (for example: 'T1' for Taxiway 1) or based on a naming scheme (for example: 'Alpha', 'Baker' or 'Charlie'), or simply a recognized name (for example: 'Warehouse B' or 'Hanger 11'). |  | 0..1 |  | TextNonLexUnconstrained | String |  |  |  |  | Unlimited | FALSE
WayPoint.rvsmPointType | Way-point : Reduced Vertical Separation Minimum (RVSM) Point Type | The type of end point of the Reduced Vertical Separation Minimum (RVSM) route segment. | For example: an RVSM entry point, or an RVSM exit point. |  | 0..1 |  | WayPointRvsmPointType | Enumeration |  |  |  | FALSE
WayPoint.wayPointClass | Way-point : Way-point Class | An indication of whether the way-point is considered named or un-named. | One distinguishing factor between a named way-point and an un-named way-point is whether or not an aircraft can use the way-point as a location reference to air traffic control. |  | 0..1 |  | WayPointWayPointClassType | Enumeration |  |  |  | FALSE
WayPoint.wayPointUsage | Way-point : Way-point Usage | The intended use of a way-point within the defined limits of an airspace. | For example, a free-flight way-point or a special use airspace entry or exit point. |  | 0..1 |  | WayPointWayPointUsageType | Enumeration |  |  |  | FALSE
WeighStation.vehicleScaleCount | Weigh Station : Vehicle Scale Count | The number of vehicle scales at a weigh station. | A weigh station is a building and associated equipment that is used to inspect and weigh motor vehicles. It is located adjacent to a road and used to enforce a variety of motor vehicle safety regulations. Motor vehicles may be weighed by driving them onto a platform. |  | 0..1 |  | IntegerNonNegative | Number | pureNumber | unitless | [5 empty] | 0
Well.area | Well : Area | The area within the delineation of the feature. |  |  | 0..1 |  | RealUnconstrained | Number | area | squareMetre
Well.collection | Well : Collection | An indication that a feature instance is, or may be, representing more than a single feature of the same type as a collection. | May be used when delineating individual features of the same type within a region that may or may not meet inclusion conditions to be delineated individually. For example, the Finger Lakes in North America is a collection of (multiple) Lake features but may be collected as a single feature instance at a small extraction scale. |  | 0..1 |  | Boolean | Boolean
Well.conspicuousAirCategory | Well : Conspicuous Air Category | The manner in which an object is conspicuous when viewed from the air. | A conspicuous feature is easily detected and identified under varying conditions (for example: lighting). Factors affecting conspicuousness include size, shape, and/or height. |  | 0..1 |  | WellConspicuousAirCategoryType | Enumeration |  |  |  | TRUE
Well.conspicuousGroundCategory | Well : Conspicuous Ground Category | The manner in which an object is conspicuous when viewed from on the ground. | A conspicuous feature is easily detected and identified under varying conditions (for example: lighting). Factors affecting conspicuousness include size, shape, and/or height. |  | 0..1 |  | WellConspicuousGroundCategoryType | Enumeration |  |  |  | TRUE
Well.conspicuousSeaCategory | Well : Conspicuous Sea Category | The manner in which an object is conspicuous when viewed from the sea. | A conspicuous feature is easily detected and identified under varying conditions (for example: lighting). Factors affecting conspicuousness include size, shape, and/or height. |  | 0..1 |  | WellConspicuousSeaCategoryType | Enumeration |  |  |  | TRUE
Well.crossSectionalShape | Well : Cross-sectional Shape | The cross-sectional shape of a feature in the horizontal plane. |  |  | 0..1 |  | WellCrossSectionalShapeType | Enumeration |  |  |  | FALSE
Well.deepDepthBelowSurfLevel | Well : Deepest Depth Below Surface Level | The distance measured from ground or water level (uphill/upstream side of the feature) to the deepest point of the feature. | May be used to measure the depth of an inland waterbody (for example: a lake), the depth of a terrain surface depression or excavation (for example: a crevice or trench), the distance to the deepest point of a drilled feature (for example: a water well or borehole) or the distance to the deepest point of a feature located entirely underground (for example: a cave chamber). In the case of a feature located below a waterbody (for example: a non-water well) the reference surface is the waterbody bottom, rather than the waterbody surface. |  | 0..1 |  | RealUnconstrained | Number | length | metre
Well.featureCount | Well : Feature Count | The number of features of the same type within a defined region. | May be used to indicate the number of features actually present in near proximity to each other although only one representative feature is collected. For example, the number of adjacent pipelines. |  | 0..1 |  | IntegerNonNegative | Number | pureNumber | unitless | [5 empty] | 0
Well.heightAboveSurfaceLevel | Well : Height Above Surface Level | The vertical distance measured from the lowest point of the base of the feature at ground or water level (downhill/downstream side) to the tallest point of the feature. | For non-inland water bodies, the water level is usually understood to be Mean Sea Level (MSL). Note that the feature may be supported above the surface by another feature (for example: a tower supported by a building) and as a consequence the value of the Height Above Surface Level is different (larger) than the base-to-top height of the feature (for example: supported tower) itself. |  | 0..1 |  | RealInterval | Number | length | metre
Well.highestElevation | Well : Highest Elevation | The elevation from a specified vertical datum to the highest point on a feature. | In the case of multiple features that may be stacked on each other (for example: a railway on a bridge, a superstructure on a building, or an aerial on a tower) the highest elevation is that of the entire feature stack. For example, the highest elevation of a church is that of its steeple and not that of the roof of the church itself. The church itself may have a height above surface level that excludes the additional height of the steeple superstructure located on the church roof. |  | 0..* | {ordered, unique} | RealUnconstrained | Number | length | metre
Well.length | Well : Length | The dimension of a feature taken along its primary alignment of use and generally in the horizontal plane. | The primary alignment of a feature is its established direction of flow or use (for example: a road, a power line, a river, a rapid, and/or a bridge). A feature-specific rule may apply. In the case of a bridge, the length is the distance between the bridge abutments along the bridge centreline. In the case of a dam, the length is the distance along the dam crest. If no established direction of flow or use exists then (1) if the feature is irregular in shape its length is its greatest horizontal dimension (see Attribute: 'Greatest Horizontal Extent'), else (2) if the feature is regular in shape then a shape-specific rule may apply: for a rectangular feature, the length of the longer axis; for a round feature, the diameter. |  | 0..1 |  | RealInterval | Number | length | metre
Well.navigationLandmark | Well : Navigation Landmark | An indication that a feature may serve as a navigation landmark, allowing for rapid and positive orientation of a navigator. | Its size, shape, and/or location make it prominent in relation to its surroundings, and it is therefore easily recognized from the surface and/or from the air. |  | 0..1 |  | Boolean | Boolean
Well.physicalCondition | Well : Physical Condition | The physical condition of a man-made structure, as a whole, including the inside and/or outside of the structure and any contained and/or associated equipment. | The physical condition applies to any phase of the life cycle of a man-made structure from construction to destruction. Examples of man-made structures include roads, canals, buildings, towers, aerodromes and facilities. |  | 0..1 |  | WellPhysicalConditionType | Enumeration |  |  |  | TRUE
Well.predominantFeatureHeight | Well : Predominant Feature Height | The predominant height (the height of at least 50 percent) of the feature measured from the lowest point of the base at ground or water level (downhill side/downstream side). |  |  | 0..1 |  | RealInterval | Number | length | metre
Well.width | Well : Width | The dimension of a feature taken perpendicular to its primary alignment of use and generally in the horizontal plane. | The primary alignment of a feature is its established direction of flow or use (for example: a road, a power line right-of-way, a river, rapid, and/or a bridge). A feature-specific rule may apply. In the case of a bridge, the width is the distance perpendicular to the bridge centre-line and generally in the horizontal plane. In the case of a dam, the width is the distance perpendicular to (across the) the dam crest. If no such direction of flow or use exists then (1) if the feature is irregular in shape its width is taken perpendicular to the direction of its greatest horizontal dimension (see Attribute: 'Greatest Horizontal Extent'), else (2) if the feature is regular in shape then a shape-specific rule may apply: for a rectangular feature, the length of the shorter axis; for a round feature, the diameter. |  | 0..1 |  | RealInterval | Number | length | metre
Well.heightAboveSurfaceLevel.accuracy | Well : Height Above Surface Level : Height Accuracy | The difference between the recorded height above ground level of a feature and its true height expressed as a linear error at 90 percent probability. |  |  | 0..1 |  | RealNonNegative | Number | length | metre | [5 empty] | 0
Well.highestElevation.vertDatum | Well : Highest Elevation : Vertical Datum | The vertical datum to which the elevation is referenced and with respect to which the vertical positional accuracy was determined. |  |  | 0..* | {ordered, unique} | VerticalDatumCodeList | CodeList
Well.highestElevation.accuracy | Well : Highest Elevation : Absolute Vertical Accuracy | The difference between the recorded elevation of a feature and its true elevation referenced to the same vertical datum expressed as a linear error at 90 percent probability. |  |  | 0..* | {ordered, unique} | RealNonNegative | Number | length | metre | [5 empty] | 0
Wetland.area | Wetland : Area | The area within the delineation of the feature. |  |  | 0..1 |  | RealUnconstrained | Number | area | squareMetre
Wetland.bottomMaterialType | Wetland : Bottom Material Type | The primary type(s) of material composing the bottom of a body of water. |  |  | 0..* | {ordered, unique} | WetlandBottomMaterialType | Enumeration |  |  |  | FALSE
Wetland.deepDepthBelowSurfLevel | Wetland : Deepest Depth Below Surface Level | The distance measured from ground or water level (uphill/upstream side of the feature) to the deepest point of the feature. | May be used to measure the depth of an inland waterbody (for example: a lake), the depth of a terrain surface depression or excavation (for example: a crevice or trench), the distance to the deepest point of a drilled feature (for example: a water well or borehole) or the distance to the deepest point of a feature located entirely underground (for example: a cave chamber). In the case of a feature located below a waterbody (for example: a non-water well) the reference surface is the waterbody bottom, rather than the waterbody surface. |  | 0..1 |  | RealUnconstrained | Number | length | metre
Wetland.length | Wetland : Length | The dimension of a feature taken along its primary alignment of use and generally in the horizontal plane. | The primary alignment of a feature is its established direction of flow or use (for example: a road, a power line, a river, a rapid, and/or a bridge). A feature-specific rule may apply. In the case of a bridge, the length is the distance between the bridge abutments along the bridge centreline. In the case of a dam, the length is the distance along the dam crest. If no established direction of flow or use exists then (1) if the feature is irregular in shape its length is its greatest horizontal dimension (see Attribute: 'Greatest Horizontal Extent'), else (2) if the feature is regular in shape then a shape-specific rule may apply: for a rectangular feature, the length of the longer axis; for a round feature, the diameter. |  | 0..1 |  | RealInterval | Number | length | metre
Wetland.tideInfluenced | Wetland : Tide Influenced | An indication that a waterbody is affected by the tide. |  |  | 0..1 |  | Boolean | Boolean
Wetland.vegetationTrafficImpact | Wetland : Vegetation Trafficability Impact | The degree of impact of vegetation on trafficability, based on the percent trafficability reduction from a smooth, vegetation-free terrain surface (zero percent reduction). | Vegetation reduces trafficability by requiring that either it must be 'overridden' (for example: scrub by a battle tank) or bypassed (for example: orchard trees by an infantryman). |  | 0..1 |  | RealInterval | Number | pureNumber | percent
Wetland.width | Wetland : Width | The dimension of a feature taken perpendicular to its primary alignment of use and generally in the horizontal plane. | The primary alignment of a feature is its established direction of flow or use (for example: a road, a power line right-of-way, a river, rapid, and/or a bridge). A feature-specific rule may apply. In the case of a bridge, the width is the distance perpendicular to the bridge centre-line and generally in the horizontal plane. In the case of a dam, the width is the distance perpendicular to (across the) the dam crest. If no such direction of flow or use exists then (1) if the feature is irregular in shape its width is taken perpendicular to the direction of its greatest horizontal dimension (see Attribute: 'Greatest Horizontal Extent'), else (2) if the feature is regular in shape then a shape-specific rule may apply: for a rectangular feature, the length of the shorter axis; for a round feature, the diameter. |  | 0..1 |  | RealInterval | Number | length | metre
WindDirectionIndicator.floodlit | Wind Direction Indicator : Floodlit | An indication that a structure is floodlit. |  |  | 0..1 |  | Boolean | Boolean
WindDirectionIndicator.lightedWindIndicPresent | Wind Direction Indicator : Lighted Wind Indicator Present | An indication that an aircraft facility has an available lighted wind indicator. |  |  | 0..1 |  | Boolean | Boolean
WindDirectionIndicator.windDirectIndicatorType | Wind Direction Indicator : Wind Direction Indicator Type | The type visual indicator located at the aerodrome showing the wind direction. |  |  | 0..1 |  | WindDirectionIndicatorWindDirectIndicatorType | Enumeration |  |  |  | FALSE
WindFarm.electricPowerGenerateCap | Wind Farm : Electrical Power Generation Capacity | The maximum electrical power generating capacity of a facility. |  |  | 0..1 |  | RealUnconstrained | Number | power | megawatt
WindTurbine.electricPowerGenerateCap | Wind Turbine : Electrical Power Generation Capacity | The maximum electrical power generating capacity of a facility. |  |  | 0..1 |  | RealUnconstrained | Number | power | megawatt
WindTurbine.guyed | Wind Turbine : Guyed | An indication that an object is guided, secured, or steadied by guy wires. |  |  | 0..1 |  | Boolean | Boolean
WindTurbine.locationRefToShoreline | Wind Turbine : Location Referenced to Shoreline | The location of an object in relation to a land water boundary. |  |  | 0..1 |  | WindTurbineLocationRefToShorelineType | Enumeration |  |  |  | TRUE
WindTurbine.structMatType | Wind Turbine : Structural Material Type | The primary type(s) of material composing a feature, exclusive of the surface. | The basis for 'primary' may be, for example, compositional dominance or structural organization. |  | 0..* | {ordered, unique} | WindTurbineStructMatType | Enumeration |  |  |  | FALSE
WindTurbine.towerShape | Wind Turbine : Tower Shape | The general shape and/or structure of a tower. |  |  | 0..1 |  | WindTurbineTowerShapeType | Enumeration |  |  |  | FALSE
Windmill.product | Windmill : Product | The principal product(s) resulting from a production, mining, or agricultural activity. | If multiple products are specified then they are usually listed in descending order of importance. |  | 0..* | {ordered, unique} | WindmillProductType | Enumeration |  |  |  | FALSE
Windmill.towerShape | Windmill : Tower Shape | The general shape and/or structure of a tower. |  |  | 0..1 |  | WindmillTowerShapeType | Enumeration |  |  |  | FALSE
WirelessTelecomInfo.broadcastFrequency | Wireless Telecommunication Information : Broadcast Frequency | The transmission frequency of a radio communications device (for example: a television station or a radiobeacon). |  |  | 0..1 |  | IntegerUnconstrained | Number | frequency | hertz
WirelessTelecomInfo.wirelessTelecomType | Wireless Telecommunication Information : Wireless Telecommunication Type | The type of a wireless telecommunication service based on the mechanism(s) of transmission and/or the nature of the communication(s) supported. | For example, radio broadcast or mobile phone service. |  | 0..1 |  | WirelessTelecomInfoWirelessTelecomType | Enumeration |  |  |  | FALSE
Wreck.angleOfOrientation | Wreck : Angle of Orientation | The angular distance in the horizontal plane measured from true north (0 degrees) clockwise to the major axis of the feature. | If the feature is square, the axis 0 up to 90 degrees is recorded. If the feature is circular, 360 degrees is recorded. |  | 0..1 |  | RealUnconstrained | Number | planeAngle | arcDegree
Wreck.area | Wreck : Area | The area within the delineation of the feature. |  |  | 0..1 |  | RealUnconstrained | Number | area | squareMetre
Wreck.bathyMeasureQualityCat | Wreck : Bathymetric Measurement Quality Category | A general evaluation of the qualities of a bathymetric measurement, as a category. | Drying heights are typically captured using negative (bathymetric) sounding values; their certainty of measurement may be categorized in the same manner as positive values. |  | 0..* | {ordered, unique} | WreckBathyMeasureQualityCatType | Enumeration |  |  |  | FALSE
Wreck.conspicuousAirCategory | Wreck : Conspicuous Air Category | The manner in which an object is conspicuous when viewed from the air. | A conspicuous feature is easily detected and identified under varying conditions (for example: lighting). Factors affecting conspicuousness include size, shape, and/or height. |  | 0..1 |  | WreckConspicuousAirCategoryType | Enumeration |  |  |  | TRUE
Wreck.conspicuousGroundCategory | Wreck : Conspicuous Ground Category | The manner in which an object is conspicuous when viewed from on the ground. | A conspicuous feature is easily detected and identified under varying conditions (for example: lighting). Factors affecting conspicuousness include size, shape, and/or height. |  | 0..1 |  | WreckConspicuousGroundCategoryType | Enumeration |  |  |  | TRUE
Wreck.conspicuousSeaCategory | Wreck : Conspicuous Sea Category | The manner in which an object is conspicuous when viewed from the sea. | A conspicuous feature is easily detected and identified under varying conditions (for example: lighting). Factors affecting conspicuousness include size, shape, and/or height. |  | 0..1 |  | WreckConspicuousSeaCategoryType | Enumeration |  |  |  | TRUE
Wreck.dangerousToNavigation | Wreck : Dangerous to Navigation | An indication that a hazard in a waterbody is considered to be dangerous to surface navigation. | For example, broken piles, a rock formation, or a reef in moderately deep waters. For large vessels a depth of less than 20 metres is generally considered to be dangerous. |  | 0..1 |  | Boolean | Boolean
Wreck.dateTimeOfSinking | Wreck : Date and Time of Sinking | The date and, optionally, time on which a vessel sank or an object was discarded into the sea. |  |  | 0..1 |  | DateTimeStrucText | String |  |  |  |  | 20 | FALSE | Formatted in accordance with ISO 8601:2000, 5.4.1, Combinations of date and time of day - Complete representation - Extended format, a calendar date and time representation, as a single data element comprising up to twenty characters, where [YYYY] represents a calendar year, [MM] the ordinal number of a calendar month within the calendar year, [DD] the ordinal number of a day within the calendar month, [hh] the ordinal number of an hour within the calendar day, [mm] the ordinal number of a minute within the hour, [ss] the ordinal number of a second within the minute, and an optional 'Z' when the time is according to Coordinated Universal Time (UTC), as 'YYYY-MM-DDThh:mm:ssZ' (for example: '1985-04-12T11:45:20Z' for 11 hours, 45 minutes and 20 seconds UTC on 12 April 1985). Representations with reduced precision may be used in accordance with 5.4.2 (for example: '1985-04-12' for 12 April 1985). Representations consistently using basic format (eliminating the hyphen '-' and the colon ':') may be used in accordance with 5.4.1 (for example: '19850412T114520Z').
Wreck.heightAboveSurfaceLevel | Wreck : Height Above Surface Level | The vertical distance measured from the lowest point of the base of the feature at ground or water level (downhill/downstream side) to the tallest point of the feature. | For non-inland water bodies, the water level is usually understood to be Mean Sea Level (MSL). Note that the feature may be supported above the surface by another feature (for example: a tower supported by a building) and as a consequence the value of the Height Above Surface Level is different (larger) than the base-to-top height of the feature (for example: supported tower) itself. |  | 0..1 |  | RealInterval | Number | length | metre
Wreck.highestElevation | Wreck : Highest Elevation | The elevation from a specified vertical datum to the highest point on a feature. | In the case of multiple features that may be stacked on each other (for example: a railway on a bridge, a superstructure on a building, or an aerial on a tower) the highest elevation is that of the entire feature stack. For example, the highest elevation of a church is that of its steeple and not that of the roof of the church itself. The church itself may have a height above surface level that excludes the additional height of the steeple superstructure located on the church roof. |  | 0..* | {ordered, unique} | RealUnconstrained | Number | length | metre
Wreck.hydrographicBaseHeight | Wreck : Hydrographic Base Height | The height from a specified sounding datum to the bottom or base of a feature (for example: the base of a lighthouse). |  |  | 0..1 |  | RealNonNegative | Number | length | metre
Wreck.length | Wreck : Length | The dimension of a feature taken along its primary alignment of use and generally in the horizontal plane. | The primary alignment of a feature is its established direction of flow or use (for example: a road, a power line, a river, a rapid, and/or a bridge). A feature-specific rule may apply. In the case of a bridge, the length is the distance between the bridge abutments along the bridge centreline. In the case of a dam, the length is the distance along the dam crest. If no established direction of flow or use exists then (1) if the feature is irregular in shape its length is its greatest horizontal dimension (see Attribute: 'Greatest Horizontal Extent'), else (2) if the feature is regular in shape then a shape-specific rule may apply: for a rectangular feature, the length of the longer axis; for a round feature, the diameter. |  | 0..1 |  | RealInterval | Number | length | metre
Wreck.navigationLandmark | Wreck : Navigation Landmark | An indication that a feature may serve as a navigation landmark, allowing for rapid and positive orientation of a navigator. | Its size, shape, and/or location make it prominent in relation to its surroundings, and it is therefore easily recognized from the surface and/or from the air. |  | 0..1 |  | Boolean | Boolean
Wreck.nonSubContactPositionAcc | Wreck : Non-submarine Contact Position Accuracy | The accuracy of the position of a non-submarine contact. |  |  | 0..1 |  | RealInterval | Number | length | nauticalMile
Wreck.nonSubContactReportAgType | Wreck : Non-submarine Contact Reporting Agency Type | General classification of the source of a reported non-submarine contact. | Based on specific fields in the US and UK Wreck Lists. | Use in conjunction with association role Non-submarine Contact-reporting Country. | 0..1 |  | WreckNonSubContactReportAgType | Enumeration |  |  |  | FALSE
Wreck.sinkingMethod | Wreck : Sinking Method | The method, if known, by which a wrecked vessel was sunk. |  |  | 0..1 |  | WreckSinkingMethodType | Enumeration |  |  |  | TRUE
Wreck.structMatType | Wreck : Structural Material Type | The primary type(s) of material composing a feature, exclusive of the surface. | The basis for 'primary' may be, for example, compositional dominance or structural organization. |  | 0..* | {ordered, unique} | WreckStructMatType | Enumeration |  |  |  | FALSE
Wreck.submarineLikeObject | Wreck : Submarine-like Object | An indication that an object on the sea floor (for example: a wreck) could be mistakenly identified as an operable submarine when detected (for example: using acoustic or magnetic sensors). |  |  | 0..1 |  | Boolean | Boolean
Wreck.tonnage | Wreck : Tonnage | Tonnage of a sunken or stranded wreck, a hulk, or other vessel. | Reference STANAG 3715. |  | 0..1 |  | IntegerUnconstrained | Number | mass | shortTon
Wreck.vesselType | Wreck : Vessel Type | The type of a vessel or vessel-like object based on size, shape, design, function and/or condition. | May be used to characterize vessels that are functional, disused, hulks, or wrecked (reference STANAG 3715), as well as objects that may appear similar to a vessel from a distance. |  | 0..1 |  | WreckVesselType | Enumeration |  |  |  | FALSE
Wreck.width | Wreck : Width | The dimension of a feature taken perpendicular to its primary alignment of use and generally in the horizontal plane. | The primary alignment of a feature is its established direction of flow or use (for example: a road, a power line right-of-way, a river, rapid, and/or a bridge). A feature-specific rule may apply. In the case of a bridge, the width is the distance perpendicular to the bridge centre-line and generally in the horizontal plane. In the case of a dam, the width is the distance perpendicular to (across the) the dam crest. If no such direction of flow or use exists then (1) if the feature is irregular in shape its width is taken perpendicular to the direction of its greatest horizontal dimension (see Attribute: 'Greatest Horizontal Extent'), else (2) if the feature is regular in shape then a shape-specific rule may apply: for a rectangular feature, the length of the shorter axis; for a round feature, the diameter. |  | 0..1 |  | RealInterval | Number | length | metre
Wreck.wreckHulkExposure | Wreck : Wreck or Hulk Exposure | The portion of a wreck or hulk that is persistently showing above the water surface. |  |  | 0..1 |  | WreckWreckHulkExposureType | Enumeration |  |  |  | TRUE
Wreck.wreckName | Wreck : Wreck Name | The registered name of a wrecked or sunken vessel. |  |  | 0..1 |  | TextLexUnconstrained | String |  |  |  |  | Unlimited | TRUE
Wreck.heightAboveSurfaceLevel.accuracy | Wreck : Height Above Surface Level : Height Accuracy | The difference between the recorded height above ground level of a feature and its true height expressed as a linear error at 90 percent probability. |  |  | 0..1 |  | RealNonNegative | Number | length | metre | [5 empty] | 0
Wreck.highestElevation.vertDatum | Wreck : Highest Elevation : Vertical Datum | The vertical datum to which the elevation is referenced and with respect to which the vertical positional accuracy was determined. |  |  | 0..* | {ordered, unique} | VerticalDatumCodeList | CodeList
Wreck.hydrographicBaseHeight.referenceDatum | Wreck : Hydrographic Base Height : Reference Datum | The sounding datum to which the hydrographic base height is referenced. | It is usually taken to correspond to a high water stage of the tide. |  | 0..1 |  | HydroBaseReferenceDatum | Enumeration |  |  |  | FALSE
Wreck.highestElevation.accuracy | Wreck : Highest Elevation : Absolute Vertical Accuracy | The difference between the recorded elevation of a feature and its true elevation referenced to the same vertical datum expressed as a linear error at 90 percent probability. |  |  | 0..* | {ordered, unique} | RealNonNegative | Number | length | metre | [5 empty] | 0
Wreck.hydrographicBaseHeight.referenceDatumName | Wreck : Hydrographic Base Height : Reference Datum Name | The name of the sounding datum to which the hydrographic base height is referenced. | Used when the reference datum is known but not specified using the element: 'Reference Datum'. |  | 0..1 |  | TextLex80 | String |  |  |  |  | 80 | TRUE

## Listed_Values
Attribute AlphaCode | Attribute Name | AlphaCode | Name | Definition | Description | Note
AccessZone.structMatType | Access Zone : Structural Material Type | bedrock | Bedrock | Native consolidated solid rock that has been unaffected by the processes of weathering and underlies the surface of the Earth. | Often overlain by the results of weathering processes, including soil, clay, sand, gravel and related loose materials.
|  | boulders | Boulders | Large water- or weather-worn stones.
|  | calcareous | Calcareous | Containing calcium carbonate and/or other, usually insoluble, calcium salt.
|  | chalk | Chalk | White soft earthy limestone consisting almost wholly of calcite and derived chiefly from microscopic salt water fossil shells and fragments.
|  | clay | Clay | A stiff tenacious fine-grained earth consisting mainly of hydrated aluminosilicates, which become more plastic when water is added and can be moulded and dried. | Used to make bricks and/or pottery.
|  | cobbles | Cobbles | Water-worn rounded stones, especially of the size used for paving.
|  | conglomerate | Conglomerate | A coarse-grained sedimentary rock composed of rounded fragments embedded in a matrix of a cementing material such as silica.
|  | coral | Coral | A usually hard calcareous substance secreted by many marine polyps as an external skeleton for support and habitation. | Occurs in both single specimens and extensive accumulations. A similar substance may be produced by other lime-secreting marine organisms.
|  | gravel | Gravel | Small water-worn or pounded stones. | Sometimes with an intermixture of sand and/or clay. Used for laying paths and roads.
|  | groundShell | Ground Shell | Ground calcareous remains of macroscopic marine animals.
|  | lava | Lava | The fluid or semifluid magma or molten rock which flows from a volcano or other fissure in the Earth.
|  | mud | Mud | Soft wet soil, sand, dust, and/or other earthy matter. | Also, the hard ground produced by the drying of an area of mud.
|  | ooze | Ooze | A deposit or layer of white or grey calcareous matter largely composed of foraminiferan remains, covering large areas of the ocean floor.
|  | pebbles | Pebbles | Small, smooth, rounded stones, that have been worn by the action of water, ice, and/or sand.
|  | rock | Rock | Stones of any size.
|  | sand | Sand | Granular material consisting of small eroded fragments of (mainly siliceous) rocks, finer than gravel and larger than a coarse silt grain. | Generally ranging between 0.074 millimetres (No. 200 sieve) and 4.76 millimetres (No. 4 sieve) in size. Often a major constituent of a beach, desert, or the bed of a river or sea. Used for various purposes, as in smoothing stone, founding, or as an ingredient in mortar.
|  | shell | Shell | Calcareous remains of macroscopic marine animals, whole or in fragments.
|  | shingle | Shingle | Small, loose, rounded waterworn pebbles, especially as accumulated on a seashore.
|  | silt | Silt | Material consisting of particles whose sizes fall within a specified range (typically 0.002-0.06 millimetres) between those of sand and clay.
|  | soil | Soil | The material comprising the thin top layer of much of the Earth's land surface, composed of fragmented rock particles with humus, water, and air.
|  | stone | Stone | Pieces of rock or mineral substance (other than metal) of definite form and size, usually artificially shaped, and used for some special purpose. | Used, for example, for building, for paving, or in the form of a block, slab, or pillar set up as a memorial and/or a boundary-mark.
|  | volcanicAsh | Volcanic Ash | Loose fragmented solid material ejected from a volcano.
AdministrativeBoundary.boundaryDemarcated | Administrative Boundary : Boundary Demarcated | false | False | A boundary is NOT DEMARCATED.
|  | true | True | A boundary is DEMARCATED.
AdministrativeBoundary.boundaryDetermineMethod | Administrative Boundary : Boundary Determination Method | anthropogeographic | Anthropogeographic | A boundary that has been configured to follow a man-made separation that follows neither physical terrain (or geographic) features (for example: peaks, ridges, or drainage) nor generalized geometric configurations (point-to-point line segments, arcs). | Such boundaries include ethnic separations, historic-, economic-, or military engagement lines, city or cadastral limits, walls, canals, rail lines and other man-made features.
|  | arc | Arc | A boundary defined by geometrically constructed curve. | For example, an arc based on a centerpoint and a radius. Often used at sea where natural features are not readily accessible as the basis for boundary specification.
|  | archipelagicBaseline | Archipelagic Baseline | A closed boundary connecting and surrounding the islands of an archipelagic State; archipelagic waters are those within the baseline and maritime zones fall outside the baseline. | (UNCLOS Article 47, Archipelagic baselines, item 1) An archipelagic State may draw straight archipelagic baselines joining the outermost points of the outermost islands and drying reefs of the archipelago provided that within such baselines are included the main islands and an area in which the ratio of the area of the water to the area of the land, including atolls, is between 1 to 1 and 9 to 1.
|  | cadastral | Cadastral | An anthropogeographic boundary that is based on cadastral limits. | An anthropogeographic boundary follows a man-made separation that follows neither physical terrain features nor generalized geometric configurations.
|  | drainageLimit | Drainage Limit | A boundary defined by all or part of the outer limit of a drainage basin, which distinguishes the headstreams that are tributaries to different river systems or basins. | The drainage limit does not always follow the ridgeline or the highest peaks in a range.
|  | drainageLine | Drainage Line | A boundary established by alternating peaks and lines of drainage, descending along a drainage line from one peak to the point where it meets a drainage line from another peak, along which it then ascends.
|  | economic | Economic | An anthropogeographic boundary that is based on an economic line. | An anthropogeographic boundary follows a man-made separation that follows neither physical terrain features nor generalized geometric configurations.
|  | elevationContour | Elevation Contour | A boundary that follows a line connecting points having the same elevation value relative to a vertical datum.
|  | ethnic | Ethnic | An anthropogeographic boundary that is based on ethnic separations. | An anthropogeographic boundary follows a man-made separation that follows neither physical terrain features nor generalized geometric configurations.
|  | extendedContinentalShelf | Extended Continental Shelf | A boundary defined by the outer edge of the continental margin (the submerged prolongation of the land mass of a coastal State, consisting of the shelf, the slope and the rise, but does not include the deep ocean floor with its oceanic ridges) or a minimum of 200 nautical miles distant from the territorial baseline. | (UNCLOS Article 76, Continental shelf, item 7) The coastal State shall delineate the outer limits of its continental shelf, where that shelf extends beyond 200 nautical miles from the baselines from which the breadth of the territorial sea is measured, by straight lines not exceeding 60 nautical miles in length, connecting fixed points, defined by coordinates of latitude and longitude.
|  | geodesic | Geodesic | A boundary defined by the shortest path between two points on the surface of a spheroid (an ellipsoid of revolution).
|  | greatCircle | Great Circle | A boundary defined by the shortest path between two points on the surface of a sphere. | In the Mercator projection a great circle appears as a straight line.
|  | historic | Historic | An anthropogeographic boundary that is based on an historic line. | An anthropogeographic boundary follows a man-made separation that follows neither physical terrain features nor generalized geometric configurations.
|  | lakeTransect | Lake Transect | A boundary that follows the general midline of a lake, defined by straight line segments drawn roughly midway between opposing shorelines.
|  | leftBank | Left Bank | A boundary that follows the left bank edge of a watercourse. | The left bank is determined by facing downstream (in the direction of flow) and the bank edge is typically based on average water flow conditions.
|  | mainChannel | Main Channel | A boundary that follows the principal navigable channel of a stream.
|  | median | Median | A boundary defined by straight line segments drawn between opposing shorelines of a waterbody (for example: a stream) that are formed by connecting the midpoints of transects strung between opposing points (for example: significant turns or projections) along the shorelines. | Because strict equidistant lines can become very complicated, agreeing states often resort to drawing modified or simplified lines which may deviate from or smooth out complex lines by leaving out certain intermediate turning points.
|  | meridian | Meridian | A boundary defined by a meridian (a line of constant longitude).
|  | militaryEngagement | Military Engagement | An anthropogeographic boundary that is based on a military engagement line. | An anthropogeographic boundary follows a man-made separation that follows neither physical terrain features nor generalized geometric configurations.
|  | municipal | Municipal | An anthropogeographic boundary that is based on municipal (for example: city) limits. | An anthropogeographic boundary follows a man-made separation that follows neither physical terrain features nor generalized geometric configurations.
|  | normalBaseline | Normal Baseline | A boundary established by a tangent of the seaward landmass at low tide elevation as depicted on the claimant State's submitted large-scale charts. | (UNCLOS Article 5, Normal baseline) Except where otherwise provided in this Convention, the normal baseline for measuring the breadth of the territorial sea is the low-water line along the coast as marked on large-scale charts officially recognized by the coastal State.
|  | normalContinentalShelf | Normal Continental Shelf | A boundary defined by the outer edge of the continental margin (the submerged prolongation of the land mass of a coastal State, consisting of the shelf, the slope and the rise, but does not include the deep ocean floor with its oceanic ridges) or a maximum of 200 nautical miles distant from the territorial baseline. | (UNCLOS Article 76, Continental shelf, item 1) The continental shelf of a coastal State comprises the seabed and subsoil of the submarine areas that extend beyond its territorial sea throughout the natural prolongation of its land territory to the outer edge of the continental margin, or to a distance of 200 nautical miles from the baselines from which the breadth of the territorial sea is measured where the outer edge of the continental margin does not extend up to that distance.
|  | parallel | Parallel | A boundary defined by a parallel (a line of constant latitude).
|  | ridgeline | Ridgeline | An elevated boundary that follows the ridgeline or the highest peaks in a range.
|  | rightBank | Right Bank | A boundary that follows the right bank edge of a watercourse. | The right bank is determined by facing downstream (in the direction of flow) and the bank edge is typically based on average water flow conditions.
|  | shoreline | Shoreline | A boundary that follows the edge of a waterbody for which there is no well-specified direction of flow (for example: a lake or ocean). | In the case of an ocean, the boundary may follow the normal limit of wave action above the higher high water line as defined by the National Authority.
|  | straight | Straight | A boundary defined by the shortest path between two points. | As the shape of the earth is curved, 'straight' is dependent on how the curvature is distorted by a map projection. At large scales and short distances 'straight lines' in all map projections are equivalent; at small scales the curvature of the surface of the earth allows for a variety of approximations to 'straight', for example a geodesic line and a great circle line.
|  | straightBaseline | Straight Baseline | A boundary comprised of a system of straight lines joining specified or discrete turning points on the low water line that States may employ to simplify definition of a coastline that is either deeply indented or is cut into or fringed by nearby islands. | (UNCLOS Article 7, Straight baseline) In localities where the coastline is deeply indented and cut into, or if there is a fringe of islands along the coast in its immediate vicinity, the method of straight baselines joining appropriate points may be employed in drawing the baseline from which the breadth of the territorial sea is measured. Where because of the presence of a delta and other natural conditions the coastline is highly unstable, the appropriate points may be selected along the furthest seaward extent of the low-water line and, notwithstanding subsequent regression of the low-water line, the straight baselines shall remain effective until changed by the coastal State in accordance with this Convention.
|  | straightSegmented | Straight Segmented | A boundary defined by the shortest path between adjacent points in a series.
|  | thalweg | Thalweg | A boundary that follows the deepest part of the main channel of a stream. | On occasion, a thalweg boundary may instead follow the principal navigable channel of a stream. Treaties do not always specify which interpretation of thalweg is intended for a boundary.
|  | thalwegToPeak | Thalweg to Peak | A boundary extending from the deepest part of the main channel of a stream to the peak of a nearby mountain.
AdministrativeBoundary.boundaryDisputeType | Administrative Boundary : Boundary Dispute Type | deFacto | De Facto | The boundary is not governed by a formal legal agreement (as opposed to de jure). | A de facto boundary may, however, be accepted by both authorities without dispute.
|  | deJure | De Jure | Under current treaty practice, the boundary has come into force pursuant to a treaty, agreement (including bi- or multi-lateral negotiations, decisions, exchanges of notes, or other legal instruments), or a United Nations Security Council Resolution. | Most boundary treaties come into force when there is an exchange of instruments of ratification. At the present time a lack of registration with the United Nation (which is required by Article 102 of the UN Charter) has no effect on the instrument being in force (the only penalty being that the unregistered treaty may not be invoked before any UN organ). A de jure boundary is usually demarcated, but it can also remain delimited. Disputes may arise over segments of a de jure boundary, but these segments are generally not labeled as 'in dispute'. Boundaries established between colonial powers or as administrative lines within a colony that become the boundaries of post-colonial States who do not reconfirm their mutual boundary by treaty may be termed 'historical de jure boundaries'.
|  | inDispute | In Dispute | A boundary whereby one or both adjoining authorities contest some portion(s) of or an entire boundary. | Disputes can be active or dormant and the parties can respond in varying degrees of intensity ranging from hostile belligerence to cooperative conciliation. Among geopolitical entities a boundary dispute is usually a territorial dispute and very often involves contention over the exploitation of natural resources.
|  | undisputed | Undisputed | A boundary that is not in dispute.
AdministrativeBoundary.boundaryRepresentatPolicy | Administrative Boundary : Boundary Representation Policy | administerAsInternational | Administrative as International | An administrative boundary that is also treated as an international boundary.
|  | definite | Definite | A category of international boundary that indicates an established, internationally-accepted delimitation where no significant sections are in dispute by the adjoining states. | Some definite boundaries may not be governed. Definite boundaries are typically recognized by the United Nations.
|  | inDispute | In Dispute | A boundary whereby one or both adjoining states contest some portion(s) of or an entire boundary; a boundary dispute is usually a territorial dispute and very often involves natural resource disputes. | Disputes can be active or dormant and the parties can respond in varying degrees of intensity ranging from hostile belligerence to cooperative conciliation. The depiction of disputed boundaries on United States Government maps is done in keeping with U.S. foreign policy. Unilateral claims by states are not generally depicted or labeled in dispute on standard-issue maps. Cartographically, recognized disputed boundaries employ a distinct symbol or label where scale and policy permits.
|  | indefinite | Indefinite | A category of international boundary that is not actively disputed but is vaguely delimited so as to question the accurate delineation of territory and its depiction on cartographic products. | Sometimes shown on maps distinct from definite and in dispute boundaries. Indefinite boundaries are typically agreed by the two states concerned, but have not been registered at the United Nations.
|  | showNoLine | Show No Line | A boundary that has no official existence.
AdministrativeBoundary.boundaryStatus | Administrative Boundary : Boundary Status | definite | Definite | A boundary having an established, accepted delimitation where no significant sections are in dispute by the adjoining authorities. | Some definite boundaries may not be governed. Definite geopolitical boundaries are typically recognized by the United Nations.
|  | inDispute | In Dispute | A boundary whereby one or both adjoining authorities contest some portion(s) of or an entire boundary. | Disputes can be active or dormant and the parties can respond in varying degrees of intensity ranging from hostile belligerence to cooperative conciliation. Among geopolitical entities a boundary dispute is usually a territorial dispute and very often involves contention over the exploitation of natural resources.
|  | indefinite | Indefinite | A boundary that is vaguely delimited, so as to question the accurate delineation of territory and its depiction on cartographic products, but that is not actively disputed by the adjoining authorities. | An indefinite boundary is typically agreed by the two authorities concerned. In the case of geopolitical entities it may not have been registered at the United Nations. Sometimes shown on maps distinct from definite and in dispute boundaries.
|  | noDefinedBoundary | No Defined Boundary | Has not been defined by either of the adjoining authorities.
AdministrativeBoundary.geopoliticalLineType | Administrative Boundary : Geopolitical Line Type | armisticeLine | Armistice Line | A form of military disengagement line established by opposing groups as a result of an armistice (a temporary peace agreement). | For example, the Armistice Line established in 1949 in the Middle East.
|  | ceaseFireLine | Cease Fire Line | A line established where active hostilities have been suspended, but where an armistice line has not yet been agreed.
|  | claimLine | Claim Line | A limit of an area unilaterally claimed by one State or political entity without consent or negotiation with the adjacent State or political entity.
|  | conventionLine | Convention Line | A line established to regulate matters between nations or groups over a specific area or territory.
|  | demarcationLine | Demarcation Line | A form of military disengagement line established by opposing groups as a result of the cessation of hostilities. | For example, the Military Demarcation Line established in 1953 between North and South Korea.
|  | genericAdminBoundary | Generic Administrative Boundary | A boundary separating subordinate administrative divisions (for example: a state, county, township, province, district, territory, and oblast) in a State or other geopolitical entity. | States are generally divided into first-, second- and lower-order administrative divisions. With only minor exceptions (Egypt-Sudan, Kenya-Sudan), administrative boundaries are contiguous with international boundaries. In rarer instances, administrative boundaries serve in lieu of international boundaries (Ethiopia-Somalia and the former Oman-UAE boundaries).
|  | genericIntBoundary | Generic International Boundary | A boundary separating geopolitical entities that is not classified as a more specific geopolitical line type.
|  | intercolonialLine | Intercolonial Line | A line of demarcation established by colonial powers between their adjacent colonies. | For example, the line established by treaty in Paris on 10th of February, 1763, that put an end to the American intercolonial wars. By its provisions, France gave to England all her possessions in America 'east of the Mississippi, from its source to the river Iberville, and through Lakes Maurepas and Pontchartrain to the Gulf of Mexico'. Spain, which had also been involved in war with England, ceded East and West Florida to that country in exchange for Havanna, while France gave to Spain Louisiana.
|  | interentityLine | Interentity Line | The line of separation drawn in Bosnia and Herzegovina separating the ethnic Serb populations from other Bosnians. | A United Nations patrol zone bounds it on both sides.
|  | lineOfAdjacency | Line of Adjacency | A line of separation under the specific arrangement concluded in 2000 between Guatemala and Belize. | Guatemala, which has claims to large portions of Belize and disputes the international boundary, agreed to an alternate line, surveyed separately but tangent with the international boundary, that would permit Belize to extradite squatters residing along the boundary back to Guatemala.
|  | lineOfControl | Line of Control | A line of separation between military forces that has been agreed by both forces but not necessarily accompanied by a cessation of hostilities. | For example, between India and Pakistan in Kashmir established as a result of the Simla talks in 1972 that clearly delimited the 1949 Cease Fire Line with minor modifications.
|  | lineOfConvenience | Line of Convenience | A line created when political or military powers cannot quickly or easily agree to an alternate line of separation between contending parties. | For example, the 38th parallel was created as a line of convenience between communist and democratic forces on the Korean peninsula in 1945.
|  | lineOfWithdrawal | Line of Withdrawal | A line of separation to which military forces have withdrawn.
|  | militaryDisengagementLine | Military Disengagement Line | A line of separation recognizing the disengagement of military forces. | For example, an Armistice Line and a Demarcation Line.
|  | provisionalAdminLine | Provisional Administrative Line | A line of separation separating subordinate administrative divisions where two States or other political entities have agreed to a non-prejudicial de facto boundary while pending final de jure settlement. | For example, between Somalia and Ethiopia.
|  | treatyLine | Treaty Line | A line of separation that is not a formal international boundary because one or both parties may not accept the line as official. | Usually established by a specific treaty.
|  | unclosClaimBoundary | UNCLOS Claim Boundary | An UNCLOS boundary that divides overlapping maritime limits beyond the territorial sea in exclusive economic zones and on continental shelves. | Under UNCLOS (United Nations Convention On The Law Of The Seas) States have the right to regulate economic activity but cannot restrict freedom of navigation within a claim boundary, which are considered high seas.
AdministrativeBoundary.limitsPhysicallyBased | Administrative Boundary : Limit(s) Physically Based | false | False | The limit(s) of a maritime area are NOT BASED on permanent physical features.
|  | true | True | The limit(s) of a maritime area are BASED on permanent physical features.
AdministrativeBoundary.maritimeGeoLimitType | Administrative Boundary : Maritime Geopolitical Limit Type | contiguousZoneLimit | Contiguous Zone Limit | The limit of a zone contiguous to a coastal state's territorial sea, which may not extend beyond 24 nautical miles from the baselines from which the breadth of the territorial sea is measured. | The coastal state may exercise certain control in this zone subject to the provisions of International Law.
|  | continentalShelfLimit | Continental Shelf Limit | The limit of the continental shelf or continental margin determined in accordance with the provisions of the United Nations Convention on the Law of the Sea (UNCLOS). | (UNCLOS Article 76, Continental shelf, item 1) The continental shelf of a coastal State comprises the seabed and subsoil of the submarine areas that extend beyond its territorial sea throughout the natural prolongation of its land territory to the outer edge of the continental margin, or to a distance of 200 nautical miles from the baselines from which the breadth of the territorial sea is measured where the outer edge of the continental margin does not extend up to that distance.
|  | customsBoundary | Customs Boundary | The boundary of an area within which national custom regulations are in force.
|  | exclusiveEcoZoneLimit | Exclusive Economic Zone Limit | The limit of the exclusive economic zone, which is an area, not exceeding 200 nautical miles from the baselines from which the breadth of the territorial sea is measured, subject to a specific legal regime established in the Nations Convention on the Law of the Sea (UNCLOS).
|  | extendContinentShelfLimit | Extended Continental Shelf Limit | The limit defined by the outer edge of the continental margin (the submerged prolongation of the land mass of a coastal State, consisting of the shelf, the slope and the rise, but does not include the deep ocean floor with its oceanic ridges) or a minimum of 200 nautical miles distant from the territorial baseline. | (UNCLOS Article 76, Continental shelf, item 7) The coastal State shall delineate the outer limits of its continental shelf, where that shelf extends beyond 200 nautical miles from the baselines from which the breadth of the territorial sea is measured, by straight lines not exceeding 60 nautical miles in length, connecting fixed points, defined by coordinates of latitude and longitude.
|  | internationalBoundary | International Boundary | The boundary at sea between two coastal States as established by International Law.
|  | territorialSeaBaseline | Territorial Sea Baseline | The line from which the outer limits of the territorial sea and certain other outer limits are measured.
|  | territorialWatersLimitSov | Territorial Waters Limit of Sovereignty | The limit of a belt of water of a defined breadth but not exceeding 12 nautical miles measured seaward from the territorial sea baseline.
|  | threeNauticalMileLimit | Three Nautical Mile Limit | The limit of a belt of water of a 3 nautical mile breadth measured seaward from the territorial sea baseline.
AdministrativeDivision.bgnAdminLevel | Administrative Division : BGN Administrative Level | firstOrder | First-order | A primary administrative division of a country. | For example, a state in the United States.
|  | fourthOrder | Fourth-order | A subdivision of a third-order administrative division.
|  | secondOrder | Second-order | A subdivision of a first-order administrative division. | For example, a county in the United States.
|  | thirdOrder | Third-order | A subdivision of a second-order administrative division.
|  | undifferentiated | Undifferentiated | An administrative division of a country, undifferentiated as to administrative level.
AdministrativeDivision.partialFeatureIndicator | Administrative Division : Partial Feature Indicator | false | False | A feature instance delineates the COMPLETE feature.
|  | true | True | A feature instance delineates ONLY A PORTION of the complete feature.
AdministrativeDivision.specialAdminUnit | Administrative Division : Special Administrative Unit | armyCorpsEngDistrict | Army Corps of Engineers District | An administrative district of the U.S. Army Corps of Engineers (USACE). | It is defined by either watershed boundaries (for civil works projects) or political boundaries (for military projects). Provisional USACE Districts may be designated external to the U.S. and its territories; for example, the Afghanistan Engineer District.
|  | armyCorpsEngDivision | Army Corps of Engineers Division | A grouping of administrative districts of the U.S. Army Corps of Engineers (USACE). | Provisional USACE Divisions may be designated external to the U.S. and its territories; for example, the Gulf Region Division (Iraq). Each USACE Division is under the authority of a USACE Division Commander.
|  | borderPatrolSector | Border Patrol Sector | A designated geographic region within which the U.S. Border Patrol provides law enforcement support to secure the land borders and coasts of the United States against illegal migration, including by deterrence as well as by apprehending and removing violators. | A Border Patrol Sector may encompass multiple states (or territories), or it may be a subdivision of a state. Each Border Patrol Sector has a Headquarters, which is headed by a Sector Chief Patrol Agent, located within the Sector. Additional station offices provide support to sub-regions of the Sector.
|  | censusDistrict | Census District | An administrative district established by a national government for the purpose of taking a census.
|  | coastGuardSector | Coast Guard Sector | The geographic area of responsibility of an operational field command of the U.S. Coast Guard (USCG). | USCG Sectors cover all U.S. States, territories, and possessions, including adjacent areas of the high seas. Sector Commands merge traditional USCG Groups, Marine Safety Offices (MSO) and Vessel Traffic Service (VTS) under one operational commander. The Sector Commander serves as the Captain of the Port (COTP), Federal Maritime Security Coordinator (FMSC) and unless otherwise delegated, the Officer in Charge Marine Inspections (OCMI), SAR Mission Coordinator (SMC) and Federal On-Scene Coordinator (FOSC).
|  | concessionArea | Concession Area | A lease of land by a national government to a private entity for the purpose of economic development (for example: mining or forestry).
|  | congressionalDistrict | Congressional District | An administrative district established by a national government, in which an electoral constituency resides that elects a single member of a congress. | In the United States it is a territorial division of a state whose residents are entitled to elect one member to the United States House of Representatives. The division is based on population determined during a census conducted every ten years; the process of subsequently establishing the division is termed 'reapportionment'.
|  | economicRegion | Economic Region | A region established by a government specifically for economic development and/or for economic data collection and analysis purposes.
|  | envProtectionAgRegion | Environmental Protection Agency Region | An administrative district in the United States that is established by the Environmental Protection Agency (EPA). | Within each region, decentralized EPA programs are administered by an EPA Regional Office. The mission of the EPA is to protect human health and to safeguard the natural environment (air, water and land).
|  | fbiFieldOffJurisdiction | FBI Field Office Jurisdiction | A territorial region that falls under the authority of a U.S. Federal Bureau of Investigation (FBI) Field Office. | The FBI has field offices centrally located in major metropolitan areas across the U.S. and Puerto Rico. Each field office is overseen by a Special Agent in Charge, except the offices in Los Angeles, New York City, and Washington, D.C., which are managed by an Assistant Director in Charge due to their large size.
|  | fbiResidentAgDistrict | FBI Resident Agency District | A territorial region that is overseen by a U.S. Federal Bureau of Investigation (FBI) Resident Agency. | It is a subdivision of an FBI Field Office Jurisdiction; the FBI Resident Agency operates as a satellite office of the FBI Field Office. Resident Agencies are maintained in smaller cities and towns across the nation.
|  | fedAviationAdminRegion | Federal Aviation Administration Region | An administrative district of the U.S. Federal Aviation Administration (FAA). | Within each region, the FAA monitors and regulates the national airspace.
|  | fedEmergManageAgRegion | Federal Emergency Management Agency Region | An administrative district of the U.S. Federal Emergency Management Agency (FEMA). | Within each region, decentralized FEMA programs are administered by a FEMA Regional Office. FEMA Regional Offices work directly with state, commonwealth, territory, local and tribal governments to plan for disasters and emergencies, develop mitigation programs, and meet needs when major disasters or emergencies occur.
|  | fedEnergyRegCommRegion | Federal Energy Regulatory Commission Region | An administrative district of the U.S. Federal Energy Regulatory Commission (FERC). | Within each region, decentralized FERC Regional Offices regulate interstate transmission of natural gas, oil, and electricity. The FERC also reviews proposals to build liquefied natural gas (LNG) terminals and interstate natural gas pipelines as well as licenses hydropower projects.
|  | freeTradeZone | Free Trade Zone | An area established by a national government where goods may be received and shipped free of customs duty and of most customs regulations. | Usually established as a section of a port.
|  | leaseArea | Lease Area | A lease of land by one national government to another. | For example, as leased by the United Kingdom from the People's Republic of China to form part of Hong Kong.
|  | nativeAmericanReservation | Native American Reservation | A territorial region established by the United States government and managed by a Native American tribe in coordination with the Bureau of Indian Affairs of the U.S. Department of the Interior.
|  | postalDistrict | Postal District | An administrative district established by a national postal service to facilitate routing and delivery of mail.
|  | radAssistProgramRegion | Radiological Assistance Program Region | A territorial region designated under the Radiological Assistance Program (RAP) of the U.S. Department of Energy as a delivery area for resources and expertise in response to radiological emergencies. | Services in each RAP Region are administered by a Regional Coordinating Office (RCO), whose RAP response teams may operate in their own Region or integrate with teams from other Regions.
|  | waterManagementDistrict | Water Management District | An administrative district established for the purpose of managing a public water supply. | Its boundaries may align with one or more watersheds, but more commonly it is based on a politically-defined region aligned with the distribution of population and nearby water resources.
AerationBasin.conspicuousAirCategory | Aeration Basin : Conspicuous Air Category | notConspicuous | Not Conspicuous | Not conspicuous either visually or by radar.
|  | visual | Visual | Conspicuous visually. | Conspicuousness by radar unspecified.
AerationBasin.conspicuousGroundCategory | Aeration Basin : Conspicuous Ground Category | notConspicuous | Not Conspicuous | Not conspicuous either visually or by radar.
|  | visual | Visual | Conspicuous visually. | Conspicuousness by radar unspecified.
AerationBasin.conspicuousSeaCategory | Aeration Basin : Conspicuous Sea Category | notConspicuous | Not Conspicuous | Not conspicuous either visually, by radar, or by sonar.
|  | visual | Visual | Conspicuous visually. | Conspicuousness by radar and by sonar unspecified.
AerationBasin.crossSectionalShape | Aeration Basin : Cross-sectional Shape | circular | Circular | Shaped like a circle, a perfectly round plane figure whose circumference is everywhere equidistant from its centre.
|  | irregular | Irregular | Not of regular or symmetrical shape.
|  | rectangular | Rectangular | Shaped like a rectangle, a plane figure having four straight sides and four right angles.
|  | square | Square | Shaped like a square, a plane figure with four right angles and four equal straight sides.
AerationBasin.facilityOperationalStatus | Aeration Basin : Facility Operational Status | nonOperational | Non-operational | Not in operation due to it being non-functional and operation is not scheduled to be restored.
|  | operational | Operational | Fully capable of operation. | The schedule of operations may be indeterminate or unknown.
|  | partiallyOperational | Partially Operational | Functional, but operating with only partial capability for some reason. | Parts of the man-made structure are not in operation; or, the operation is running below capacity.
|  | planned | Planned | Future operations are scheduled.
|  | temporarilyNonOperational | Temporarily Non-operational | Temporarily not in operation due to it being non-functional and operation is scheduled to be restored. | Usually an unscheduled loss of operation.
AerationBasin.navigationLandmark | Aeration Basin : Navigation Landmark | false | False | A feature DOES NOT SERVE as a navigation landmark.
|  | true | True | A feature MAY SERVE as a navigation landmark, allowing for rapid and positive orientation of a navigator.
AerationBasin.physicalCondition | Aeration Basin : Physical Condition | construction | Construction | The man-made structure is being built or undergoing renovation or repair. | Incorporates site preparations, building of new construction and the renovation or repair of existing structures.
|  | damaged | Damaged | The man-made structure is damaged. | Damage may be a consequence of accident, military action, or natural disaster. The damaged man-made structure can be repaired.
|  | destroyed | Destroyed | The man-made structure has undergone complete destruction and is in a state of total disrepair. | Destruction may be a consequence of military action, natural disaster, planned demolition or a long period of no maintenance. A destroyed man-made structure can only be restored by complete reconstruction.
|  | dismantled | Dismantled | The man-made structure has undergone a systematic selective removal of components. | Low value components and/or equipment may remain. The man-made structure cannot be repaired without a great deal of time and effort.
|  | intact | Intact | The man-made structure is complete and intact. | The man-made structure may or may not be in operation or use.
|  | unmaintained | Unmaintained | The man-made structure is left in place to deteriorate. | The man-made structure has been abandoned and no maintenance or repairs are being carried out. While the structure is physically intact, no signs of operation are visible.
AerationBasin.structMatType | Aeration Basin : Structural Material Type | mud | Mud | Soft wet soil, sand, dust, and/or other earthy matter. | Also, the hard ground produced by the drying of an area of mud.
|  | sand | Sand | Granular material consisting of small eroded fragments of (mainly siliceous) rocks, finer than gravel and larger than a coarse silt grain. | Generally ranging between 0.074 millimetres (No. 200 sieve) and 4.76 millimetres (No. 4 sieve) in size. Often a major constituent of a beach, desert, or the bed of a river or sea. Used for various purposes, as in smoothing stone, founding, or as an ingredient in mortar.
|  | water | Water | The transparent, colourless, tasteless, odourless, liquid compound of hydrogen and oxygen (formula H2O). | Forms the main constituent of seas, lakes, rivers, and rain, and is put to many domestic and industrial uses.
Aerial.aeroObstacleLightPresent | Aerial : Aeronautical Obstacle Light Present | false | False | An obstacle that constitutes a danger to air navigation is NOT MARKED by a light or lights.
|  | true | True | An obstacle that constitutes a danger to air navigation is MARKED by a light or lights.
Aerial.collection | Aerial : Collection | false | False | A feature instance IS NOT representing more than a single feature of the same type as a collection.
|  | true | True | A feature instance IS, or may be, representing more than a single feature of the same type as a collection.
Aerial.conspicuousAirCategory | Aerial : Conspicuous Air Category | notConspicuous | Not Conspicuous | Not conspicuous either visually or by radar.
|  | visual | Visual | Conspicuous visually. | Conspicuousness by radar unspecified.
Aerial.conspicuousGroundCategory | Aerial : Conspicuous Ground Category | notConspicuous | Not Conspicuous | Not conspicuous either visually or by radar.
|  | visual | Visual | Conspicuous visually. | Conspicuousness by radar unspecified.
Aerial.conspicuousSeaCategory | Aerial : Conspicuous Sea Category | notConspicuous | Not Conspicuous | Not conspicuous either visually, by radar, or by sonar.
|  | visual | Visual | Conspicuous visually. | Conspicuousness by radar and by sonar unspecified.
Aerial.controllingAuthority | Aerial : Controlling Authority | jointMilitaryCivilian | Joint Military and Civilian | An administrative body composed of both military and civil authorities. | Often created during times of civil unrest or war and intended to be of a temporary nature.
|  | military | Military | An armed force constituted under the laws of a State.
|  | private | Private | Administered by an individual or corporation, rather than a State or a public body.
|  | public | Public | Administered on behalf all members of a community, rather than restricted to an individual or corporation.
Aerial.directivity | Aerial : Directivity | bidirectional | Bidirectional | Visually significant or reflective from two sides. | For example, a metal fence.
|  | omnidirectional | Omnidirectional | Visually significant or reflective from any direction. | For example, a metal tower.
|  | unidirectional | Unidirectional | Visually significant or reflective from one side only. | For example, a cliff.
Aerial.facilityOperationalStatus | Aerial : Facility Operational Status | nonOperational | Non-operational | Not in operation due to it being non-functional and operation is not scheduled to be restored.
|  | operational | Operational | Fully capable of operation. | The schedule of operations may be indeterminate or unknown.
|  | partiallyOperational | Partially Operational | Functional, but operating with only partial capability for some reason. | Parts of the man-made structure are not in operation; or, the operation is running below capacity.
|  | planned | Planned | Future operations are scheduled.
|  | temporarilyNonOperational | Temporarily Non-operational | Temporarily not in operation due to it being non-functional and operation is scheduled to be restored. | Usually an unscheduled loss of operation.
Aerial.navigationLandmark | Aerial : Navigation Landmark | false | False | A feature DOES NOT SERVE as a navigation landmark.
|  | true | True | A feature MAY SERVE as a navigation landmark, allowing for rapid and positive orientation of a navigator.
Aerial.permanent | Aerial : Permanent | false | False | A feature IS NOT permanent.
|  | true | True | A feature IS permanent.
Aerial.physicalCondition | Aerial : Physical Condition | construction | Construction | The man-made structure is being built or undergoing renovation or repair. | Incorporates site preparations, building of new construction and the renovation or repair of existing structures.
|  | damaged | Damaged | The man-made structure is damaged. | Damage may be a consequence of accident, military action, or natural disaster. The damaged man-made structure can be repaired.
|  | destroyed | Destroyed | The man-made structure has undergone complete destruction and is in a state of total disrepair. | Destruction may be a consequence of military action, natural disaster, planned demolition or a long period of no maintenance. A destroyed man-made structure can only be restored by complete reconstruction.
|  | dismantled | Dismantled | The man-made structure has undergone a systematic selective removal of components. | Low value components and/or equipment may remain. The man-made structure cannot be repaired without a great deal of time and effort.
|  | intact | Intact | The man-made structure is complete and intact. | The man-made structure may or may not be in operation or use.
|  | unmaintained | Unmaintained | The man-made structure is left in place to deteriorate. | The man-made structure has been abandoned and no maintenance or repairs are being carried out. While the structure is physically intact, no signs of operation are visible.
Aerial.radarAntennaConfiguration | Aerial : Radar Antenna Configuration | domeEnclosed | Dome Enclosed | Enclosed in a hemispherical structure, generally as a protection from the weather.
|  | mastMounted | Mast Mounted | Mounted on a small, relatively lightweight post (for example: a small timber or a hollow cylinder of wood or metal) set up vertically, or nearly so.
|  | radome | Radome | Enclosed in an essentially spherical structure that is transparent to radio waves, generally as a protection from the weather. | May be on the ground or on the roof of a structure.
|  | radomeOnTower | Radome on Tower | Enclosed in an essentially spherical structure that is transparent to radio waves and mounted on a tall, substantial tower (for example: a lattice-work metal tower).
|  | scanner | Scanner | An aerial and reflector, usually joined as a single structure, that is rotatable. | Usually rotates in a fixed scanning pattern.
|  | towerMounted | Tower Mounted | Mounted on a tall, substantial tower (for example: a lattice-work metal tower).
Aerial.radarSignificance | Aerial : Radar Significance | composition | Composition | Either: 50 to 74 percent of the surface is stone, brick and/or concrete mixed with 25 to 50 percent wood, plastic, glass or composition with any remaining surface being some other material (for example: slate or tar paper); 51 percent or more of the surface is composition, slate, tar paper, and/or glass with any remaining surface being some other material (for example: stone or brick); or 75 percent or more of the surface is wood, mixed with up to 25 percent composition, plastic, and/or glass. | For example, residential housing and agricultural buildings. For built-up areas the surface considered includes the roof area but excludes the ground and ground-level pavements.
|  | earthen | Earthen | 51 percent or greater of the surface is land, soil, or ground surface characteristics with any remaining surface being some other material (for example: stone or brick). | For example, storage bunkers for munitions, embankments, cuttings, earthen dams, levees, loose or light surface roads, mine tailings, and mineral piles. It does not include metal ore storage.
|  | masonry | Masonry | Either: 75 percent or more of the surface is stone, brick or concrete, mixed with up to 25 percent wood, glass or composition; or 50 to 75 percent of the surface is stone, brick and/or concrete mixed with 5 to 39 percent metal surface with any remaining surface being some other material (for example: wood or plastic). | For example, school buildings, commercial buildings, apartment houses, houses, walls, or cemetery buildings/tombs. For built-up areas the surface considered includes the roof area but excludes the ground and ground-level pavements.
|  | metal | Metal | 75 percent or greater of the surface is metal (for example: tin, steel, corrugated iron, or aluminum). | For example, aluminum mobile homes, steel storage tanks, steel bridge super/substructures, or steel power transmission line pylons. For built-up areas the surface considered includes the roof area but excludes the ground and ground-level pavements.
|  | partMetal | Part Metal | 40 to 74 percent of the surface is metal with any remaining surface being some other material (for example: wood, stone, brick, or concrete). | For example, railway or metal ore slag dumps. For built-up areas the surface considered includes the roof area but excludes the ground and ground-level pavements.
Aerial.structMatType | Aerial : Structural Material Type | aluminum | Aluminum | A light silvery ductile and malleable metal, not readily tarnished by air, which is a chemical element, atomic number 13. (Symbol Al.)
|  | copper | Copper | A malleable and ductile reddish metal which is a chemical element of the transition series, atomic number 29. (Symbol Cu.) | Used especially for electrical conductors and as the base of alloys.
|  | metal | Metal | Any of the class of substances that are characteristically lustrous, ductile, fusible, malleable solids and are good conductors of heat and electricity. | For example, gold, silver, copper, iron, lead, tin, and certain alloys (as brass and bronze).
|  | steel | Steel | Any of numerous artificially produced alloys of iron containing up to 3 percent of other elements (including less than about 2.2 percent carbon) and having great strength and malleability. | Able to be tempered to many different degrees of hardness. Used for making tools, weapons, and/or machinery.
Aerial.supported | Aerial : Supported | false | False | A feature is NOT PHYSICALLY SUPPORTED by another feature.
|  | true | True | A feature is PHYSICALLY SUPPORTED by another feature.
Aerial.verticalRelativeLocation | Aerial : Vertical Relative Location | aboveSurface | Above Surface | Located above the ground (terrain) or the surface of the waterbody.
|  | onSurface | On Surface | Located on the ground (terrain) or the surface of the waterbody.
AerialFarm.supported | Aerial Farm : Supported | false | False | A feature is NOT PHYSICALLY SUPPORTED by another feature.
|  | true | True | A feature is PHYSICALLY SUPPORTED by another feature.
Aerodrome.aerodromeHydroImpact | Aerodrome : Aerodrome Hydrography Impact | false | False | Land-water boundaries are NOT PRESENT around the aerodrome.
|  | true | True | Land-water boundaries are PRESENT around the aerodrome.
Aerodrome.aerodromeTerrainImpact | Aerodrome : Aerodrome Terrain Impact | false | False | The instrument approach path of the aerodrome is NOT IMPACTED by terrain features.
|  | true | True | The instrument approach path of the aerodrome is IMPACTED by terrain features.
Aerodrome.airfieldType | Aerodrome : Airfield Type | major | Major | Runways are greater than or equal to 910 metres in length and hard-surfaced.
|  | minor | Minor | Runways are either less than 910 metres in length or are soft-surfaced.
|  | minorAndHard | Minor and Hard | Runways are less than 910 metres in length and hard-surfaced.
|  | minorSoft | Minor and Soft | Runways are soft-surfaced.
Aerodrome.controllingAuthority | Aerodrome : Controlling Authority | civilian | Civilian | An administrative unit not associated with an armed force.
|  | jointMilitaryCivilian | Joint Military and Civilian | An administrative body composed of both military and civil authorities. | Often created during times of civil unrest or war and intended to be of a temporary nature.
|  | military | Military | An armed force constituted under the laws of a State.
|  | private | Private | Administered by an individual or corporation, rather than a State or a public body.
|  | public | Public | Administered on behalf all members of a community, rather than restricted to an individual or corporation.
Aerodrome.facilityOperationalStatus | Aerodrome : Facility Operational Status | nonOperational | Non-operational | Not in operation due to it being non-functional and operation is not scheduled to be restored.
|  | notInOperation | Not in Operation | Fully functional and ready for operation however has not been certified or commissioned for such use. | The operational capacity may not be authorized for various reasons, such as newly installed and not yet commissioned or certified, or operational but has been taken out of service for non-technical reasons, awaiting certification or commissioning status.
|  | operational | Operational | Fully capable of operation. | The schedule of operations may be indeterminate or unknown.
|  | partiallyOperational | Partially Operational | Functional, but operating with only partial capability for some reason. | Parts of the man-made structure are not in operation; or, the operation is running below capacity.
|  | planned | Planned | Future operations are scheduled.
|  | temporarilyNonOperational | Temporarily Non-operational | Temporarily not in operation due to it being non-functional and operation is scheduled to be restored. | Usually an unscheduled loss of operation.
Aerodrome.floodlit | Aerodrome : Floodlit | false | False | A feature is NOT FLOODLIT.
|  | true | True | A feature is FLOODLIT.
Aerodrome.lightedWindIndicPresent | Aerodrome : Lighted Wind Indicator Present | false | False | An aircraft facility DOES NOT HAVE an available lighted wind indicator.
|  | true | True | An aircraft facility HAS an available lighted wind indicator.
Aerodrome.monitored | Aerodrome : Monitored | false | False | The feature IS NOT actively monitored.
|  | true | True | The feature IS actively monitored.
Aerodrome.operatingAgency | Aerodrome : Operating Agency | civil | Civil | A non-federal government organization that is responsible for the safe operation of the aerodrome.
|  | federal | Federal | A national government organization that is responsible for the safe operation of the aerodrome.
|  | jointMilitaryCivilian | Joint Military and Civilian | At least two organizations (one civilian or federal, and one military) that is responsible for the safe operation of the aerodrome.
|  | military | Military | A federal government entity, whose underlying charge is national defence, that is responsible for the safe operation of the aerodrome.
|  | private | Private | A non-government entity that is responsible for the safe operation of the aerodrome.
Aerodrome.permanent | Aerodrome : Permanent | false | False | A feature IS NOT permanent.
|  | true | True | A feature IS permanent.
Aerodrome.physicalCondition | Aerodrome : Physical Condition | construction | Construction | The man-made structure is being built or undergoing renovation or repair. | Incorporates site preparations, building of new construction and the renovation or repair of existing structures.
|  | damaged | Damaged | The man-made structure is damaged. | Damage may be a consequence of accident, military action, or natural disaster. The damaged man-made structure can be repaired.
|  | destroyed | Destroyed | The man-made structure has undergone complete destruction and is in a state of total disrepair. | Destruction may be a consequence of military action, natural disaster, planned demolition or a long period of no maintenance. A destroyed man-made structure can only be restored by complete reconstruction.
|  | dismantled | Dismantled | The man-made structure has undergone a systematic selective removal of components. | Low value components and/or equipment may remain. The man-made structure cannot be repaired without a great deal of time and effort.
|  | intact | Intact | The man-made structure is complete and intact. | The man-made structure may or may not be in operation or use.
|  | unmaintained | Unmaintained | The man-made structure is left in place to deteriorate. | The man-made structure has been abandoned and no maintenance or repairs are being carried out. While the structure is physically intact, no signs of operation are visible.
Aerodrome.portOfEntry | Aerodrome : Port of Entry | false | False | A facility is NOT A PORT OF ENTRY for customs and immigration purposes.
|  | true | True | A facility is a PORT OF ENTRY for customs and immigration purposes.
Aerodrome.secondaryControlAuthority | Aerodrome : Secondary Controlling Authority | civilian | Civilian | An administrative unit not associated with an armed force.
|  | jointMilitaryCivilian | Joint Military and Civilian | An administrative body composed of both military and civil authorities. | Often created during times of civil unrest or war and intended to be of a temporary nature.
|  | military | Military | An armed force constituted under the laws of a State.
|  | private | Private | Administered by an individual or corporation, rather than a State or a public body.
|  | public | Public | Administered on behalf all members of a community, rather than restricted to an individual or corporation.
AerodromeBeacon.conspicuousSeaCategory | Aerodrome Beacon : Conspicuous Sea Category | notConspicuous | Not Conspicuous | Not conspicuous either visually, by radar, or by sonar.
|  | radar | Radar | Conspicuous by radar. | Conspicuousness visually and by sonar unspecified.
|  | visual | Visual | Conspicuous visually. | Conspicuousness by radar and by sonar unspecified.
|  | visualRadar | Visual and Radar | Conspicuous visually and by radar. | Conspicuousness by sonar unspecified.
AerodromeBeacon.controllingAuthority | Aerodrome Beacon : Controlling Authority | civilian | Civilian | An administrative unit not associated with an armed force.
|  | jointMilitaryCivilian | Joint Military and Civilian | An administrative body composed of both military and civil authorities. | Often created during times of civil unrest or war and intended to be of a temporary nature.
|  | military | Military | An armed force constituted under the laws of a State.
|  | private | Private | Administered by an individual or corporation, rather than a State or a public body.
|  | public | Public | Administered on behalf all members of a community, rather than restricted to an individual or corporation.
AerodromeBeacon.facilityOperationalStatus | Aerodrome Beacon : Facility Operational Status | nonOperational | Non-operational | Not in operation due to it being non-functional and operation is not scheduled to be restored.
|  | notInOperation | Not in Operation | Fully functional and ready for operation however has not been certified or commissioned for such use. | The operational capacity may not be authorized for various reasons, such as newly installed and not yet commissioned or certified, or operational but has been taken out of service for non-technical reasons, awaiting certification or commissioning status.
|  | operational | Operational | Fully capable of operation. | The schedule of operations may be indeterminate or unknown.
|  | partiallyOperational | Partially Operational | Functional, but operating with only partial capability for some reason. | Parts of the man-made structure are not in operation; or, the operation is running below capacity.
|  | planned | Planned | Future operations are scheduled.
|  | temporarilyNonOperational | Temporarily Non-operational | Temporarily not in operation due to it being non-functional and operation is scheduled to be restored. | Usually an unscheduled loss of operation.
AerodromeBeacon.lightVisibility | Aerodrome Beacon : Light Visibility | faint | Faint | The apparent intensity of a light is decreased. | This may occur in the case of partial obstructions.
|  | highIntensity | High Intensity | A non-marine light with a higher power than marine lights and visible from well off shore.
|  | intensified | Intensified | A light in a sector is intensified (it has longer range than in other sectors).
|  | lowIntensity | Low Intensity | A non-marine light with lower power than marine lights.
|  | obscured | Obscured | An arc of a light sector (designated by its limiting bearings) in which the light is not visible from seaward.
|  | partiallyObscured | Partially Obscured | Parts of a light sector are obscured.
|  | unintensified | Unintensified | A light in a sector is unintensified (it has shorter range than in other sectors).
|  | visDeliberatelyRestricted | Visibility Deliberately Restricted | A light sector is deliberately reduced in intensity (for example: to reduce its effect on a built-up area).
AerodromeBeacon.navigationLightCharacter | Aerodrome Beacon : Navigation Light Characteristic | alternating | Alternating | A signal light that shows, in any given direction, two or more colours in a regularly repeated sequence with a regular periodicity.
|  | fixed | Fixed | A signal light that shows continuously, in any given direction, with constant luminous intensity and colour.
|  | fixedAndFlashing | Fixed and Flashing | A rhythmic light in which a fixed light is combined with a flashing light of higher luminous intensity.
|  | fixedLongFlashing | Fixed Long-flashing | A fixed long-flashing light, in which a single flash of higher luminous intensity of not less than two seconds duration is regularly repeated.
|  | fixedWithAlternatingFlash | Fixed with Alternating Flashing | A fixed flashing light that is alternating in two or more colours.
|  | flashing | Flashing | A rhythmic light in which the total duration of light in a period is clearly shorter than the total duration of darkness and all the appearances of light are of equal duration.
|  | flashingAlternating | Flashing Alternating | A flashing light that is alternating in two or more colours.
|  | flashingWithLongFlash | Flashing with Long-flash | A flashing light in which a regular appearance of a long flash (greater than two seconds duration) is regularly repeated.
|  | groupQuickFlashing | Group Quick-flashing | A light in which flashes are combined in groups including the same number of quick flashes (repetition rate: 50-79 per minute) and in which groups are repeated at regular intervals.
|  | groupVeryQuickFlashing | Group Very Quick-flashing | A light in which very quick flashes are combined in groups including the same number of flashes (repetition rate: 80-159 per minute) and in which groups are repeated at regular intervals.
|  | interruptedQuickFlash | Interrupted Quick-flashing | A quick light in which the sequence of flashes is interrupted by regularly repeated eclipses of constant and long duration.
|  | interruptedUltraQuickFlash | Interrupted Ultra Quick-flashing | A light in which the ultra quick flashes (160 or more per minute) are interrupted at regular intervals by eclipses of long duration.
|  | interruptedVeryQuickFlash | Interrupted Very Quick-flashing | A light in which the very rapid alterations of light (repetition rate: 80 to 159 flashes, usually either 100 or 120, flashes per minute) and darkness are interrupted at regular intervals by eclipses of long duration.
|  | isophase | Isophase | A light with all durations of light and darkness equal.
|  | longFlashing | Long-flashing | A flashing light in which a single flash of not less than two seconds duration is regularly repeated.
|  | longFlashingAlternating | Long-flashing Alternating | A long-flashing light that is alternating in two or more colours.
|  | morseCode | Morse Code | A rhythmic light in which appearances of light of two clearly different durations are grouped to represent a character or characters in the Morse code.
|  | occulting | Occulting | A rhythmic light in which the total duration of light in a period is clearly longer than the total duration of darkness and all the eclipses are of equal duration.
|  | occultingAlternating | Occulting Alternating | An occulting light that is alternating in two or more colours.
|  | occultingFlashing | Occulting Flashing | An occulting light on which is superimposed a flashing light.
|  | quickFlashing | Quick-flashing | A light exhibiting without interruption very rapid regular alternations of light and darkness (repetition rate: 50-79 per minute). | The repetition rate is not less than 50 flashes per minute but less than 80 flashes per minute.
|  | quickFlashingWithLongFlash | Quick-flashing with Long-flash | A quick-flashing light in which a regular appearance of a long flash (greater than two seconds duration) is regularly repeated. | The light shows 50 to 79 flashes per minute.
|  | ultraQuickFlashing | Ultra Quick-flashing | A light showing 160 or more, usually 240 to 300, flashes per minute.
|  | ultraQuickFlashLongFlash | Ultra Quick-flashing with Long-flash | An ultra quick-flashing light in which a regular appearance of a long flash (greater than two seconds duration) is regularly repeated. | The light shows 160 or more, usually 240 to 300, flashes per minute.
|  | veryQuickFlashing | Very Quick-flashing | A light showing 80 to 159, usually either 100 or 120, flashes per minute.
|  | veryQuickFlashLongFlash | Very Quick-flashing with Long-flash | A very quick-flashing light in which a regular appearance of a long flash (greater than two seconds duration) is regularly repeated. | The light shows 80 to 159, usually either 100 or 120, flashes per minute.
AerodromeBeacon.physicalCondition | Aerodrome Beacon : Physical Condition | construction | Construction | The man-made structure is being built or undergoing renovation or repair. | Incorporates site preparations, building of new construction and the renovation or repair of existing structures.
|  | damaged | Damaged | The man-made structure is damaged. | Damage may be a consequence of accident, military action, or natural disaster. The damaged man-made structure can be repaired.
|  | destroyed | Destroyed | The man-made structure has undergone complete destruction and is in a state of total disrepair. | Destruction may be a consequence of military action, natural disaster, planned demolition or a long period of no maintenance. A destroyed man-made structure can only be restored by complete reconstruction.
|  | dismantled | Dismantled | The man-made structure has undergone a systematic selective removal of components. | Low value components and/or equipment may remain. The man-made structure cannot be repaired without a great deal of time and effort.
|  | intact | Intact | The man-made structure is complete and intact. | The man-made structure may or may not be in operation or use.
|  | unmaintained | Unmaintained | The man-made structure is left in place to deteriorate. | The man-made structure has been abandoned and no maintenance or repairs are being carried out. While the structure is physically intact, no signs of operation are visible.
AerodromeBilletingInfo.accommodationType | Aerodrome Billeting Information : Accommodation Type | resident | Resident | The personnel are permanently-assigned occupants. | Such assignment normally also applies to the installation that the barrack serves.
|  | transient | Transient | The personnel are only temporarily-assigned occupants. | Temporary assignment may occur while awaiting a residency assignment or while personnel visit the installation that the barrack serves.
AerodromeBoundary.boundaryLightsPresent | Aerodrome Boundary : Boundary Lights Present | false | False | An aircraft facility DOES NOT HAVE available boundary lights.
|  | true | True | An aircraft facility HAS available boundary lights.
AerodromeFuelDispensingInfo.aircraftFuelServiceUnitType | Aerodrome Fuel Dispensing Information : Aircraft Fuel Service Unit Type | ma1 | MA1 | A stationary unit, located at a designated refuelling position on an aerodrome surface, in which fuel is pumped into the aircraft via a hose and nozzle. | A stationary fuelling unit has a filtering mechanism in which contaminants such as water are separated from fuel.
|  | mh | MH2 | A trailer which has a fuel tank and dispenser, designed to be towed to the aircraft for purposes of refuelling.
|  | t4 | T4 | A hose cart or truck which is used to connect a stationary fueling port to an aircraft.
AerodromeFuelDispensingInfo.aircraftFuelTransferInf | Aerodrome Fuel Dispensing Information : Aircraft Fuel Transfer Infrastructure | overWing | Over-wing | Infrastructure and/or equipment are available to enable refuelling of aircraft whose fuel tank access is located on the top side of the wing.
|  | overWingDrums | Over-wing from drums | A standard fuel drum or set of fuel drums and associated infrastructure and/or equipment are available to refuel an aircraft whose fuel tank access is located on the top side of the wing.
|  | underWing | Under-wing | Infrastructure and/or equipment are available to enable refuelling of aircraft whose fuel tank access is located on the underside of the wing.
AerodromeFuelFillingStand.fuelStorageMethod | Aerodrome Fuel Filling Stand : Fuel Storage Method | aboveBuriedTank | Above and/or Buried Tank | A mixture of aboveground and buried storage tanks.
|  | aboveSemiBuriedTank | Above and/or Semi-buried Tank | A mixture of aboveground and semi-buried storage tanks.
|  | abovegroundTank | Aboveground Tank | One or more aboveground storage tanks.
|  | buriedSemiBuriedTank | Buried and/or Semi-buried Tank | A mixture of buried and semi-buried storage tanks.
|  | buriedTank | Buried Tank | One or more buried storage tanks.
|  | container | Container | A collection of barrels, drums, and/or cans. | Generally of relatively small individual capacity (for example: 55 US gallons).
|  | railwayTankWagon | Railway Tank Wagon | One or more railway tank wagons. | They are typically stored on a railway siding.
|  | semiBuriedTank | Semi-buried Tank | One or more semi-buried storage tanks. | For example, partially banked by soil.
|  | tankMix | Tank Mix | A mixture of storage tanks that are either buried, semi-buried, or aboveground.
|  | tankerTruck | Tanker Truck | One or more tanker trucks.
AerodromeFuelInfo.aviationFuelType | Aerodrome Fuel Information : Aviation Fuel Type | a | A | Jet A aviation fuel.
|  | a1 | A1 | Jet A1 aviation fuel.
|  | a1_Plus | A1-Plus | Jet A1-plus FS-II (freezing point minus 47 degrees Centigrade) aviation fuel.
|  | all | All | All regular fuel types.
|  | avGas | AvGas | Octane 100 aviation gasoline.
|  | avGas_LL | AvGas-LL | Octane 100 Low Lead aviation gasoline.
|  | b | B | Jet B wide cut turbine fuel, without icing inhibitor.
|  | b_Plus | B+ | Jet B wide cut turbine fuel, with icing inhibitor.
|  | jet | Jet | Jet aviation fuel.
|  | jp1 | JP1 | Jet JP-1 aviation fuel.
|  | jp10 | JP10 | Jet JP-10 aviation fuel - missiles.
|  | jp2 | JP2 | Jet JP-2 aviation fuel.
|  | jp3 | JP3 | Jet JP-3 aviation fuel.
|  | jp4 | JP4 | Jet JP-4 wide cut turbine fuel.
|  | jp5 | JP5 | Jet JP-5 aviation fuel.
|  | jp6 | JP6 | Jet JP-6 aviation fuel.
|  | jp7 | JP7 | Jet JP-7 aviation fuel. | Glass tank fuel.
|  | jp8 | JP8 | Jet JP-8 aviation fuel with icing inhibitor.
|  | jp8_Plus100 | JP8+100 | Jet A-1, Kerosene with FS-II (freezing point minus 47 degrees Centigrade), with fuel additive package that improves thermo stability characteristics of JP-8.
|  | jp9 | JP9 | Jet JP-9 aviation fuel - missiles.
|  | mogas | MOGAS | MOGAS aviation gasoline.
|  | octane100_130 | Octane 100-130 | Octane 100-130 aviation gasoline.
|  | octane108_135 | Octane 108-135 | Octane 108-135 aviation gasoline.
|  | octane115_145 | Octane 115-145 | Octane 115-145 aviation gasoline.
|  | octane73 | Octane 73 | Octane 73 aviation gasoline.
|  | octane80 | Octane 80 | Octane 80 aviation gasoline.
|  | octane80_87 | Octane 80-87 | Octane 80-87 aviation gasoline.
|  | octane82Unleaded | Octane 82 Unleaded | Octane 82 low-octane unleaded aviation gasoline.
|  | octane91_98 | Octane 91-98 | Octane 91-96 aviation gasoline.
|  | rt | RT | (Russia) jet RT aviation fuel.
|  | tr0 | TR0 | (France) jet TR0 aviation fuel.
|  | tr4 | TR4 | (France) jet TR4 aviation fuel.
AerodromeFuelInfo.usDodAircraftFuelContract | Aerodrome Fuel Information : U.S. Department of Defense Aircraft Fuelling Contract | false | False | The fuel vendor for a specified fuel type DOES NOT HOLD a contract to provide fuel service to U.S. DoD aircraft.
|  | true | True | The fuel vendor for a specified fuel type HOLDS a contract to provide fuel service to U.S. DoD aircraft.
AerodromeHotSpot.crossSectionalShape | Aerodrome Hot Spot : Cross-sectional Shape | circular | Circular | Shaped like a circle, a perfectly round plane figure whose circumference is everywhere equidistant from its centre.
|  | rectangular | Rectangular | Shaped like a rectangle, a plane figure having four straight sides and four right angles.
|  | square | Square | Shaped like a square, a plane figure with four right angles and four equal straight sides.
AerodromeMoveArea.aerodromeSurfaceStatus | Aerodrome Movement Area : Aerodrome Surface Status | closed | Closed | Access is officially prohibited.
|  | open | Open | Access is officially permitted.
|  | parkedDisabledAircraft | Parked or Disabled Aircraft | Aircraft may be parked on the movement surface limiting operations.
|  | workInProgress | Work in Progress | The surface is under construction and is therefore not capable of supporting aircraft operations.
AerodromeMoveArea.availabilityCategory | Aerodrome Movement Area : Availability Category | confirmedAvailable | Confirmed Available | The product, service, feature, or facility is confirmed to be available.
|  | notAvailable | Not Available | The product, service, feature, or facility is confirmed to be unavailable.
|  | unconfirmedAvailable | UnconfirmedAvailable | The product, service, feature, or facility may be available, but this has not been confirmed.
AerodromeMoveArea.facilityOperationalStatus | Aerodrome Movement Area : Facility Operational Status | nonOperational | Non-operational | Not in operation due to it being non-functional and operation is not scheduled to be restored.
|  | notInOperation | Not in Operation | Fully functional and ready for operation however has not been certified or commissioned for such use. | The operational capacity may not be authorized for various reasons, such as newly installed and not yet commissioned or certified, or operational but has been taken out of service for non-technical reasons, awaiting certification or commissioning status.
|  | operational | Operational | Fully capable of operation. | The schedule of operations may be indeterminate or unknown.
|  | partiallyOperational | Partially Operational | Functional, but operating with only partial capability for some reason. | Parts of the man-made structure are not in operation; or, the operation is running below capacity.
|  | planned | Planned | Future operations are scheduled.
AerodromeMoveArea.physicalCondition | Aerodrome Movement Area : Physical Condition | construction | Construction | The man-made structure is being built or undergoing renovation or repair. | Incorporates site preparations, building of new construction and the renovation or repair of existing structures.
|  | damaged | Damaged | The man-made structure is damaged. | Damage may be a consequence of accident, military action, or natural disaster. The damaged man-made structure can be repaired.
|  | destroyed | Destroyed | The man-made structure has undergone complete destruction and is in a state of total disrepair. | Destruction may be a consequence of military action, natural disaster, planned demolition or a long period of no maintenance. A destroyed man-made structure can only be restored by complete reconstruction.
|  | dismantled | Dismantled | The man-made structure has undergone a systematic selective removal of components. | Low value components and/or equipment may remain. The man-made structure cannot be repaired without a great deal of time and effort.
|  | intact | Intact | The man-made structure is complete and intact. | The man-made structure may or may not be in operation or use.
|  | unmaintained | Unmaintained | The man-made structure is left in place to deteriorate. | The man-made structure has been abandoned and no maintenance or repairs are being carried out. While the structure is physically intact, no signs of operation are visible.
AerodromeMoveAreaLighting.aeroMoveAreaLightSysType | Aerodrome Movement Area Lighting : Aerodrome Movement Area Light System Type | aircraftStandManeuver | Aircraft Stand Maneuvering Guidance | Aircraft stand manoeuvring guidance lights facilitate the positioning of an aircraft on an aircraft stand, on a paved apron, or on a de-icing/anti-icing facility intended for use in poor visibility conditions.
|  | apronFlood | Apron Flood | Apron floodlights provide adequate illumination on all apron service areas.
|  | deicingAreaExit | Deicing Area Exit | De-icing/anti-icing area exit lights should be provided at the exit boundary of a remote de-icing/anti-icing area adjoining a taxiway. | De-icing/anti-icing facility exit lights shall consist of in-pavement fixed unidirectional lights spaced at intervals of 6 metres showing yellow in the direction of the approach to the exit boundary with a light distribution similar to taxiway centre line lights.
|  | finalApproachTakeOffArea | Final Approach and Take-off Area | Lights placed along the edge identifying the final approach and take-off area. | Final approach and take-off area lights shall be fixed omnidirectional lights showing white. Where the intensity of the lights is to be varied the lights shall show variable white.
|  | intermediateHolding | Intermediate Holding | A light designating a position intended for traffic control at which taxiing aircraft and vehicles shall stop and hold until further cleared to proceed, when so instructed by the aerodrome control tower. | Intermediate holding position lights shall consist of three fixed unidirectional lights showing yellow in the direction of approach to the intermediate holding position with a light distribution similar to taxiway centre line lights if provided. The lights shall be disposed symmetrically about and at right angle to the taxiway centre line, with individual lights spaced 1.5 metres apart.
|  | landandHoldShort | Land and Hold Short | Land and hold short lights are used to indicate the hold short point on certain runways which are approved for Land and Hold Short Operations (LAHSO). | Land and hold short lights consist of a row of pulsing white lights installed across the runway at the hold short point. Where installed, the lights will be on anytime LAHSO is in effect. These lights will be off when LAHSO is not in effect.
|  | rapidExitTaxiwayIndicator | Rapid Exit Taxiway Indicator | Rapid exit taxiway indicator lights (RETILs) provide pilots with distance-to-go information to the nearest rapid exit taxiway on the runway, to enhance situational awareness in low visibility conditions and enable pilots to apply braking action for more efficient roll-out and runway exit speeds. | Rapid exit taxiway indicator lights shall be fixed unidirectional yellow lights, aligned so as to be visible to the pilot of a landing aircraft in the direction of approach to the runway.
|  | roadHoldingPosition | Road Holding Position | A road holding position light designates a position at which vehicles may be required to hold. | The road-holding position light shall comprise of either a controllable red (stop)/green (go) traffic light or a flashing-red light.
|  | runwayCenterline | Runway Centerline | Runway centerline lights define the centerline of a runway, and are installed on some precision approach runways to facilitate landing and Take-off under adverse visibility conditions. | Runway centre line lights shall be fixed lights showing variable white from the threshold to the point 900 metres from the runway end; alternate red and variable white from 900 metres to 300 metres from the runway end; and red from 300 metres to the runway end, except that for runways less than 1 800 metres in length, the alternate red and variable white lights shall extend from the mid-point of the runway usable for landing to 300 metres from the runway end.
|  | runwayEdge | Runway Edge | Runway edge lights are used to outline the edges of runways during periods of darkness or restricted visibility conditions. | These light systems are classified according to the intensity or brightness they are capable of producing: they are the High Intensity Runway Lights (HIRL), Medium Intensity Runway Lights (MIRL), and the Low Intensity Runway Lights (LIRL). The HIRL and MIRL systems have variable intensity controls, whereas the LIRLs normally have one intensity setting.
|  | runwayEnd | Runway End | Runway end lights are used to outline the landing end of the runway during periods of darkness or restricted visibility conditions. | Runway end lights shall be fixed unidirectional lights showing red in the direction of the runway. The intensity and beam spread of the lights shall be adequate for the conditions of visibility and ambient light in which use of the runway is intended.
|  | runwayEndIdentifierLight | Runway End Identifier Light (REIL) | REILs are installed at many airfields to provide rapid and positive identification of the approach end of a particular runway. | The system consists of a pair of synchronized flashing lights located laterally on each side of the runway threshold. REILs may be either omnidirectional or unidirectional facing the approach area. They are effective for Identification of a runway surrounded by a preponderance of other lighting; Identification of a runway which lacks contrast with surrounding terrain; Identification of a runway during reduced visibility. REILs are flashing white lights with a flash frequency between 60 and 120 per minute.
|  | runwayGuard | Runway Guard | Runway guard lights provide warning to pilots and drivers of vehicles when they are operating on taxiways, that they are about to enter an active runway. | There are two standard configurations of runway guard lights. Configuration A is a pair of unidirectional flashing yellow lights located at each side of the taxiway at a distance from the runway centre line. Configuration B are unidirectional flashing yellow lights spaced at intervals of 3 metres located across the taxiway at a distance from the runway centre line.
|  | runwayTurnPad | Runway Turn Pad | Runway turn pad lights provide continuous guidance on a runway turn pad intended for use in runway visual range conditions less than a value of 350 m, to enable an aeroplane to complete a 180-degree turn and align with the runway centre line. | Runway turn pad lights shall be unidirectional fixed lights showing green with beam dimensions such that the light is visible only from aircraft on or approaching the runway turn pad.
|  | stopbars | Stopbars | Stop bar lights are used to confirm the ATC clearance to enter or cross the active runway in low visibility conditions. | A stop bar consists of a row of red, unidirectional, steady−burning in-pavement lights installed across the entire taxiway at the runway holding position, and elevated steady−burning red lights on each side.
|  | stopwayEdge | Stopway Edge | Stopway edge lights are used to outline the edges of the stopway during periods of darkness or restricted visibility conditions. | Stopway lights shall be placed along the full length of the stopway and shall be in two parallel rows that are equidistant from the centre line and coincident with the rows of the runway edge lights. Stopway lights shall also be provided across the end of a stopway on a line at right angles to the stopway axis as near to the end of the stopway as possible and, in any case, not more than 3 metres outside the end.
|  | taxiwayCenterline | Taxiway Centerline | Taxiway centerline lights define the centerline of the taxiway and are used to facilitate ground traffic under low visibility conditions. | They are located along the taxiway centerline in a straight line on straight portions, on the centerline of curved portions, and along designated taxiing paths in portions of runways, ramp, and apron areas. Taxiway centerline lights are steady burning and emit green light.
|  | taxiwayEdge | Taxiway Edge | Taxiway edge lights are used to outline the edges of taxiways during periods of darkness or restricted visibility conditions. | These fixtures emit blue light.
|  | taxiwayExitCenterLights | Taxiway Exit Centerline Lights | Taxiway exit centerline lights identify a track on a runway where an aircraft may make a smooth transition from the runway environment to an adjacent taxiway. | The lights are spaced at longitudinal intervals of not more than 15 metres, except that, where runway centre line lights are not provided, a greater interval not exceeding 30 metres may be used. The lights alternate green and white.
|  | threshold | Threshold | A group of lights identifying the beginning of the landing surface of the runway. | Runway threshold lights are variable intensity red and green units in the form of wing bars along each side of the runway centerline, except that for Category II and higher runways, the red and green lights extend along the full width of the runway. Green shows in the approach direction and red shows in the opposite. When a threshold is at the extremity of a runway, the threshold lights shall be placed in a row at right angles to the runway axis as near to the extremity of the runway as possible and, in any case, not more than 3 metres outside the extremity. When a threshold is displaced from the extremity of a runway, threshold lights shall be placed in a row at right angles to the runway axis at the displaced threshold.
|  | touchdownAndLiftOffArea | Touchdown and Lift-off Area | Lights placed to identify the designated Touchdown and Lift-Off area. | Touchdown and lift-off area perimeter lights shall be placed along the edge of the area designated for use as the touchdown and lift-off area or within a distance of 1.5 metres from the edge. Where the touchdown and lift-off area is a circle the lights shall be: a) located on straight lines in a pattern which will provide information to pilots on drift displacement; and b) where a) is not practicable, evenly spaced around the perimeter of the touchdown and lift-off area at the appropriate interval except that over a sector of 45 degrees the lights shall be spaced at half spacing.
|  | touchdownZone | Touchdown Zone | Touchdown Zone lights define the touchdown zone of a runway, and are installed on some precision approach runways to facilitate landing and Take-off under adverse visibility conditions. | Touchdown zone lights shall extend from the threshold for a longitudinal distance of 900 metres, except that on runways less than 1800 metres in length, the system shall be shortened so that it does not extend beyond the midpoint of the runway. The pattern shall be formed by pairs of barrettes symmetrically located about the runway centre line. The lateral spacing between the innermost lights of a pair of barrettes shall be equal to the lateral spacing selected for the touchdown zone marking. The longitudinal spacing between pairs of barrettes shall be either 30 metres or 60 metres.
|  | visualDockingGuidance | Visual Docking Guidance | A visual docking guidance system indicates, by a visual aid, the precise positioning of an aircraft on an aircraft stand when other alternative means, such as marshallers, are not practicable.
AerodromeMoveAreaLighting.facilityOperationalStatus | Aerodrome Movement Area Lighting : Facility Operational Status | nonOperational | Non-operational | Not in operation due to it being non-functional and operation is not scheduled to be restored.
|  | notInOperation | Not in Operation | Fully functional and ready for operation however has not been certified or commissioned for such use. | The operational capacity may not be authorized for various reasons, such as newly installed and not yet commissioned or certified, or operational but has been taken out of service for non-technical reasons, awaiting certification or commissioning status.
|  | operational | Operational | Fully capable of operation. | The schedule of operations may be indeterminate or unknown.
|  | partiallyOperational | Partially Operational | Functional, but operating with only partial capability for some reason. | Parts of the man-made structure are not in operation; or, the operation is running below capacity.
|  | planned | Planned | Future operations are scheduled.
|  | temporarilyNonOperational | Temporarily Non-operational | Temporarily not in operation due to it being non-functional and operation is scheduled to be restored. | Usually an unscheduled loss of operation.
AerodromeMoveAreaLighting.lightSystemIntensity | Aerodrome Movement Area Lighting : Light System Intensity | high | High | High intensity lights. | Where a high-intensity lighting system is provided in the aerodrome approach or movement surface environment, a suitable intensity control shall be incorporated to allow for adjustment of the light intensity to meet the prevailing conditions.
|  | low | Low | Low intensity lights.
|  | medium | Medium | Medium intensity lights.
AerodromeMoveAreaLighting.lightSystemIntVariable | Aerodrome Movement Area Lighting : Light System Intensity Variability | fixed | Fixed | The light system intensity is fixed to one intensity level.
|  | variable | Variable | The light system intensity is variable between two or three different values of intensity. | The intensity should be variable in order from high to medium to low, or medium to low.
AerodromeMoveAreaLighting.pilotControlledLighting | Aerodrome Movement Area Lighting : Pilot Controlled Lighting (PCL) | false | False | Radio control of lighting is NOT AVAILABLE to provide airborne control of lights.
|  | true | True | Radio control of lighting is AVAILABLE to provide airborne control of lights.
AerodromePavementInfo.aeroMoveAreaSurfaceCat | Aerodrome Pavement Information : Aerodrome Movement Area Surface Category | completelyPaved | Completely Paved | The subgrade has been prepared for load-bearing and the surface has been paved using durable materials. | Intended to be a permanent surface that is highly resistant to the effects of weathering and traffic.
|  | mostlyPaved | Mostly Paved | The surface is paved for at least 50 percent of its length.
|  | partiallyPaved | Partially Paved | The surface is paved, but for less than 50 percent of its length.
|  | unpaved | Unpaved | The surface has been prepared (for example: by grading or rolling) but has not been paved. | Generally considered to be only temporary in nature as unless regularly maintained the surface relatively rapidly degrades as a result of weathering and traffic. Non-local materials (for example: gravel or landing mats) may be used to improve the load-bearing and wear characteristics of the surface.
|  | unprepared | Unprepared | The naturally occurring surface is used without any preparation. | For example: no grading or rolling.
AerodromePavementInfo.aeroMoveAreaSurfaceComp | Aerodrome Pavement Information : Aerodrome Movement Area Surface Composition | asphalt | Asphalt | A surface composed of various mixtures of sand, gravel, crushed rock, and/or recycled paving bound together by asphalt, a black or brownish-black, solid or viscous, bituminous pitch that may be of natural origin but is most commonly produced from petroleum. | Depending on the formulation, known variously as 'asphaltic concrete', 'tar macadam', 'bitumen-bound macadam' or simply 'asphalt'. In some situations the pavement perimeter (edges and/or ends) may consist of solely of concrete (for example: around a runway).
|  | asphaltOverConcrete | Asphalt Over Concrete | A surface composed of asphalt applied over a concrete underlayment.
|  | bituminousMix | Bituminous Mix | A surface composed of the original surface material mixed in place with a bituminous binder (for example: tar or asphalt). | Often referred to as 'earth cement'. Prepared by digging up the surface, mixing the material with bitumen or oil binder, and surfacing with the resulting mixture. Bitumen is the family name for either tar (derived from coal) or asphalt (derived from petroleum).
|  | brick | Brick | A surface composed of masonry units packed closely together on a firm subgrade, with or without mortar.
|  | clay | Clay | A surface composed of clay, packed over a firm subgrade, that has hardened over a period of time.
|  | concrete | Concrete | A surface composed of a mixture of broken stone or gravel, sand, cement, and water, that forms a stonelike mass on hardening. | May include an internal steel mesh to improve resistance to cracking and minimize subsequent separation of the pieces. The joints between adjacent pavement slabs may incorporate steel pins to prevent vertical misalignment of the adjacent slabs over time.
|  | coral | Coral | A surface composed of crushed coral that has been graded and rolled to produce a firm regular surface. | Sometimes mixed with sand and/or clay.
|  | earthen | Earthen | A surface composed of the existing earth material(s). | May be grass-covered or bare.
|  | gravel | Gravel | A surface composed of small water-worn or crushed stones compacted to produce a firm regular surface. | Sometimes mixed with sand and/or clay.
|  | ice | Ice | A cleared area of a frozen watercourse. | Usually marked and intended to support regular traffic.
|  | landingMat | Landing Mat | A surface composed of prefabricated, portable mats so designed that any number of planks (sections) may be fastened together to form a stable landing surface. | Usually made of aluminum (for example: US Air Force AM-2 aluminum matting) with a non-skid coating applied. May also be used for beach landings, heliports, bridge decking, heavy duty roads, and other similar applications such as flooring for relocatable shelters, tents, and hangers.
|  | laterite | Laterite | A surface composed of a clayey (usually red) soil that hardens on exposure to the air, packed over a firm subgrade. | Laterite is characterized by a high proportion of sesquioxides, especially of aluminum and iron, and a low proportion of bases and silica. It is formed by chemical weathering in tropical and subtropical regions. Also loosely any of various other reddish or iron-rich surface materials in the tropics and sub-tropics.
|  | macadam | Macadam | A surface composed of broken rock or ironstone slag of varying size and shape that is packed through repeated rolling and water-bound. | The range of sizes and shapes results in a relatively firm interlocking of the materials.
|  | membrane | Membrane | A surface covered by spread rolls of protective laminate, providing waterproofing and dustproofing on soils that have adequate strength for airfield traffic areas. | Usually rubber-based, but may be plastic (for example: nylon) or other coated fibre material.
|  | nonBituminousMix | Non-bituminous Mix | A surface composed of the original surface material mixed in place with a non-bituminous binder (for example: portland cement).
|  | piercedSteelPlanking | Pierced Steel Planking | A surface composed of pierced steel sheets, nominally 15 inches by 10 feet in size, that have been clipped together edgewise to form a continuous mat. | Used to best effect on stabilized subgrade, resulting in a semi-permanent runway.
|  | sand | Sand | A surface composed of sand that has been graded, rolled, and/or oiled.
|  | snow | Snow | A surface composed of packed snow, usually resulting from multiple snowfalls, that may have additionally been rolled to ensure the absence of voids or cavities.
|  | stone | Stone | A surface composed of rock or similar mineral substances (other than metal) of generally regular form and size, usually artificially shaped.
|  | water | Water | A body of water that is kept clear for use as a seaplane run.
|  | wood | Wood | A surface composed of wood logs, beams, or planks.
AerodromePavementInfo.aeroMoveAreaSurfacePrep | Aerodrome Pavement Information : Aerodrome Movement Area Surface Preparation Method | aggregateSealCoat | Aggregate Seal Coat | The paved surface is seal coated to bring aggregate particles into contact with vehicle tires to improve skid resistance.
|  | graded | Graded | The movement area has been leveled to result in a smooth surface. | May include a slight grade to promote drainage.
|  | grass | Grass | The surface is covered with grass.
|  | grooved | Grooved | The paved surface is grooved to promote drainage and traction. | Accomplished by, for example, cutting or the emplacement of plastic strips that are later removed.
|  | oiled | Oiled | The surface is coated with a light layer of oil to reduce dust formation. | Usually accomplished by spraying.
|  | porousFrictionCourse | Porous Friction Course | The paved surface is covered by a material designed to improve drainage and reduce slippage. | For example, Porous European Mix (PEM), a porous asphaltic concrete formulated with 20-24 percent air voids used as an open graded friction course (OGFC).
|  | rolled | Rolled | The surface is prepared with heavy rollers to result in a firm, packed surface without local dips or swales.
|  | rubberizedSealCoat | Rubberized Seal Coat | The paved surface is seal coated using an asphalt-rubber binder. | Sometimes termed a 'stress-absorbing membrane' (SAM). May be based on the use of recycled scrap tire rubber.
AerodromePavementInfo.aeroPavementFuncStatus | Aerodrome Pavement Information : Aerodrome Pavement Functional Status | excellent | Excellent | The surface is capable of supporting extended aircraft operations with minimal maintenance. | The surface is newly constructed, less than 5 years old, and is capable of supporting extended aircraft operations by the heaviest (highest Load Classification Number (LCN) or Aircraft Classification Number (ACN)) aircraft that is rated to use the facility, with minimal need for maintenance.
|  | fair | Fair | The condition is adequate for limited aircraft operations. | It is capable of supporting 30 days of limited operations by the heaviest (highest Load Classification Number (LCN) or Aircraft Classification Number (ACN)) aircraft that can use the facility.
|  | fairEstimated | Fair Estimated | It is estimated (in lieu of reported information) that the condition is adequate for limited aircraft operations. | It is estimated to be capable of supporting 30 days of limited operations by the heaviest (highest Load Classification Number (LCN) or Aircraft Classification Number (ACN)) aircraft that can use the facility.
|  | good | Good | The condition is adequate for sustained aircraft operations. | It will support 30 days of sustained operations by the heaviest (highest Load Classification Number (LCN) or Aircraft Classification Number (ACN)) aircraft that can use the facility.
|  | goodEstimated | Good Estimated | It is estimated (in lieu of reported information) that the condition is adequate for sustained aircraft operations. | It is estimated that it will support 30 days of sustained operations by the heaviest (highest Load Classification Number (LCN) or Aircraft Classification Number (ACN)) aircraft that can use the facility.
|  | poor | Poor | The condition is sufficient for only emergency aircraft operations. | It will support only emergency or occasional operations by the heaviest (highest Load Classification Number (LCN) or Aircraft Classification Number (ACN)) aircraft that can use the facility.
|  | poorEstimated | Poor Estimated | It is estimated (in lieu of reported information) that the condition is sufficient for only emergency aircraft operations. | It is estimated that it will support only emergency or occasional operations by the heaviest (highest Load Classification Number (LCN) or Aircraft Classification Number (ACN)) aircraft that can use the facility.
|  | underConstruction | Under Construction | The surface is under construction and is therefore not capable of supporting aircraft operations.
|  | unserviceable | Unserviceable | The surface is in such a state of deterioration or disrepair that it is completely unusable and cannot be safely used for any type of aircraft operations.
AerodromePavementInfo.loadClassNumberValidity | Aerodrome Pavement Information : Load Classification Number (LCN) Validity | construction | Construction | The Load Classification Number (LCN) has been calculated from original airfield construction data.
|  | estimated | Estimated | The Load Classification Number (LCN) has been estimated based on the LCN values of known runways that are similar in length and surface.
|  | operations | Operations | The Load Classification Number (LCN) has been derived by either historical or current operational data regarding the use of the aerodrome pavement.
|  | reported | Reported | The Load Classification Number (LCN) has been reported by an appropriate authority regarding the aerodrome.
|  | test | Test | The Load Classification Number (LCN) has been calculated from data obtained during pavement stress testing.
AerodromePavementInfo.pavementTypeForPcnDeterm | Aerodrome Pavement Information : Pavement Type for PCN Determination | flexiblePavement | Flexible Pavement | The total pavement structure deflects, or flexes, under loading.
|  | rigidPavement | Rigid Pavement | The pavement structure deflects very little under loading due to the high modulus of elasticity of the surface course.
AerodromePavementInfo.pcnEvaluationMethod | Aerodrome Pavement Information : PCN Evaluation Method | technical | Technical | Representing a specific study of the pavement characteristics and application of pavement behaviour technology.
|  | usingAircraftExperience | Using Aircraft Experience | Representing a knowledge of the specific type and mass of aircraft satisfactorily being supported under regular use.
AerodromePavementInfo.pcnMaxAllowTirePressCat | Aerodrome Pavement Information : PCN Maximum Allowable Tire Pressure Category | high | High | No pressure limit.
|  | low | Low | Pressure limited to 1.00 megapascal (MPa) (145 psi).
|  | medium | Medium | Pressure limited to 1.50 megapascal (MPa) (217 psi).
|  | veryLow | Very Low | Pressure limited to 0.50 megapascal (MPa) (73 psi).
AerodromePavementInfo.pcnPavementSubStrengthCat | Aerodrome Pavement Information : PCN Pavement Subgrade Strength Category | highStrengthSubgrade | High Strength Subgrade | Characterized by K = 150 MN/m3 and representing all K values above 120 MN/m3 for rigid pavements, and by California Bearing Ratio (CBR) = 15 and representing all CBR values above 13 for flexible pavements.
|  | lowStrengthSubgrade | Low Strength Subgrade | Characterized by K = 40 MN/m3 and representing a range in K of 25 to 60 MN/m3 for rigid pavements, and by California Bearing Ratio (CBR) = 6 and representing a range in CBR of 4 to 8 for flexible pavements.
|  | mediumStrengthSubgrade | Medium Strength Subgrade | Characterized by K = 80 MN/m3 and representing a range in K of 60 to 120 MN/m3 for rigid pavements, and by California Bearing Ratio (CBR) = 10 and representing a range in CBR of 8 to 13 for flexible pavements.
|  | ultraLowStrengthSubgrade | Ultra-low Strength Subgrade | Characterized by K = 20 MN/m3 and representing all K values below 25 MN/m3 for rigid pavements, and by California Bearing Ratio (CBR) = 3 and representing all CBR values below 4 for flexible pavements.
AerodromeReferencePoint.refPointDetermineMethod | Aerodrome Reference Point (ARP) : Reference Point Determination Method | hostProvided | Host Provided | Reference Point (RP) is provided by the controlling authority for the aerodrome.
|  | intersectRunwaysFormIntTri | Intersecting Runways Forming One Or More Interior Triangles | Reference Point (RP) is the mean of all interior angle bisectors.
|  | oneRunway | One Runway | Reference Point (RP) is a point in the center of the runway equidistant from either end.
|  | runwaysIntersectingAtPoint | Runways Intersecting At A Single Point | Reference Point (RP) is the point of intersection.
|  | threeMoreParaOrNonConnect | Three Or More Parallel Or Non-Connecting Semi-Parallel Runways | Reference Point (RP) is the mid-point of a line connecting the mid-points of the lines connecting the centers of the runways.
|  | twoParaOrNonConnectSemi | Two Parallel Or Non-Connecting Semi-Parallel Runways | Reference Point (RP) is the mid-point of a line connecting the center of the runways.
|  | twoRunwaysDiverge90DegLess | Two Runways Diverging 90 Degrees Or Less | Reference Point (RP) is a point on the angular bisector equidistant between arcs described from the vertex which pass through the center of the runways.
|  | twoRunwaysDivergeOver90Deg | Two Runways Diverging Over 90 Degrees. | Reference Point (RP) is a point at the vertex of the angle formed by the two runways.
|  | widelySeparatedRunways | Widely Separated Runways | Reference Point (RP) is the mid-point of a line connecting the nearest ends of the runways.
AerodromeServiceInfo.aeroServiceRanking | Aerodrome Service Information : Aeronautical Service Ranking | alternate | Alternate | The service may be used in lieu of the primary or secondary service.
|  | emergency | Emergency | The service is designated for emergency use.
|  | guarded | Guarded | The service is protected due to the importance of information being exchanged.
|  | primary | Primary | Is designated as the principal provider of the service.
|  | secondary | Secondary | Is designated as the contingency provider of the primary service.
AerodromeServiceInfo.availabilityCategory | Aerodrome Service Information : Availability Category | confirmedAvailable | Confirmed Available | The product, service, feature, or facility is confirmed to be available.
|  | notAvailable | Not Available | The product, service, feature, or facility is confirmed to be unavailable.
|  | unconfirmedAvailable | UnconfirmedAvailable | The product, service, feature, or facility may be available, but this has not been confirmed.
AerodromeServiceRoad.aerodromeSurfaceStatus | Aerodrome Service Road : Aerodrome Surface Status | closed | Closed | Access is officially prohibited.
|  | open | Open | Access is officially permitted.
|  | parkedDisabledAircraft | Parked or Disabled Aircraft | Aircraft may be parked on the movement surface limiting operations.
|  | workInProgress | Work in Progress | The surface is under construction and is therefore not capable of supporting aircraft operations.
AerodromeServiceRoad.aeroMoveAreaSurfaceComp | Aerodrome Service Road : Aerodrome Movement Area Surface Composition | asphalt | Asphalt | A surface composed of various mixtures of sand, gravel, crushed rock, and/or recycled paving bound together by asphalt, a black or brownish-black, solid or viscous, bituminous pitch that may be of natural origin but is most commonly produced from petroleum. | Depending on the formulation, known variously as 'asphaltic concrete', 'tar macadam', 'bitumen-bound macadam' or simply 'asphalt'. In some situations the pavement perimeter (edges and/or ends) may consist of solely of concrete (for example: around a runway).
|  | asphaltOverConcrete | Asphalt Over Concrete | A surface composed of asphalt applied over a concrete underlayment.
|  | bituminousMix | Bituminous Mix | A surface composed of the original surface material mixed in place with a bituminous binder (for example: tar or asphalt). | Often referred to as 'earth cement'. Prepared by digging up the surface, mixing the material with bitumen or oil binder, and surfacing with the resulting mixture. Bitumen is the family name for either tar (derived from coal) or asphalt (derived from petroleum).
|  | brick | Brick | A surface composed of masonry units packed closely together on a firm subgrade, with or without mortar.
|  | clay | Clay | A surface composed of clay, packed over a firm subgrade, that has hardened over a period of time.
|  | concrete | Concrete | A surface composed of a mixture of broken stone or gravel, sand, cement, and water, that forms a stonelike mass on hardening. | May include an internal steel mesh to improve resistance to cracking and minimize subsequent separation of the pieces. The joints between adjacent pavement slabs may incorporate steel pins to prevent vertical misalignment of the adjacent slabs over time.
|  | coral | Coral | A surface composed of crushed coral that has been graded and rolled to produce a firm regular surface. | Sometimes mixed with sand and/or clay.
|  | earthen | Earthen | A surface composed of the existing earth material(s). | May be grass-covered or bare.
|  | gravel | Gravel | A surface composed of small water-worn or crushed stones compacted to produce a firm regular surface. | Sometimes mixed with sand and/or clay.
|  | ice | Ice | A cleared area of a frozen watercourse. | Usually marked and intended to support regular traffic.
|  | landingMat | Landing Mat | A surface composed of prefabricated, portable mats so designed that any number of planks (sections) may be fastened together to form a stable landing surface. | Usually made of aluminum (for example: US Air Force AM-2 aluminum matting) with a non-skid coating applied. May also be used for beach landings, heliports, bridge decking, heavy duty roads, and other similar applications such as flooring for relocatable shelters, tents, and hangers.
|  | laterite | Laterite | A surface composed of a clayey (usually red) soil that hardens on exposure to the air, packed over a firm subgrade. | Laterite is characterized by a high proportion of sesquioxides, especially of aluminum and iron, and a low proportion of bases and silica. It is formed by chemical weathering in tropical and subtropical regions. Also loosely any of various other reddish or iron-rich surface materials in the tropics and sub-tropics.
|  | macadam | Macadam | A surface composed of broken rock or ironstone slag of varying size and shape that is packed through repeated rolling and water-bound. | The range of sizes and shapes results in a relatively firm interlocking of the materials.
|  | membrane | Membrane | A surface covered by spread rolls of protective laminate, providing waterproofing and dustproofing on soils that have adequate strength for airfield traffic areas. | Usually rubber-based, but may be plastic (for example: nylon) or other coated fibre material.
|  | nonBituminousMix | Non-bituminous Mix | A surface composed of the original surface material mixed in place with a non-bituminous binder (for example: portland cement).
|  | piercedSteelPlanking | Pierced Steel Planking | A surface composed of pierced steel sheets, nominally 15 inches by 10 feet in size, that have been clipped together edgewise to form a continuous mat. | Used to best effect on stabilized subgrade, resulting in a semi-permanent runway.
|  | sand | Sand | A surface composed of sand that has been graded, rolled, and/or oiled.
|  | snow | Snow | A surface composed of packed snow, usually resulting from multiple snowfalls, that may have additionally been rolled to ensure the absence of voids or cavities.
|  | stone | Stone | A surface composed of rock or similar mineral substances (other than metal) of generally regular form and size, usually artificially shaped.
|  | water | Water | A body of water that is kept clear for use as a seaplane run.
|  | wood | Wood | A surface composed of wood logs, beams, or planks.
AerodromeServiceRoad.availabilityCategory | Aerodrome Service Road : Availability Category | confirmedAvailable | Confirmed Available | The product, service, feature, or facility is confirmed to be available.
|  | notAvailable | Not Available | The product, service, feature, or facility is confirmed to be unavailable.
|  | unconfirmedAvailable | UnconfirmedAvailable | The product, service, feature, or facility may be available, but this has not been confirmed.
AerodromeServiceRoad.facilityOperationalStatus | Aerodrome Service Road : Facility Operational Status | nonOperational | Non-operational | Not in operation due to it being non-functional and operation is not scheduled to be restored.
|  | notInOperation | Not in Operation | Fully functional and ready for operation however has not been certified or commissioned for such use. | The operational capacity may not be authorized for various reasons, such as newly installed and not yet commissioned or certified, or operational but has been taken out of service for non-technical reasons, awaiting certification or commissioning status.
|  | operational | Operational | Fully capable of operation. | The schedule of operations may be indeterminate or unknown.
|  | partiallyOperational | Partially Operational | Functional, but operating with only partial capability for some reason. | Parts of the man-made structure are not in operation; or, the operation is running below capacity.
|  | planned | Planned | Future operations are scheduled.
|  | temporarilyNonOperational | Temporarily Non-operational | Temporarily not in operation due to it being non-functional and operation is scheduled to be restored. | Usually an unscheduled loss of operation.
AerodromeServiceRoad.physicalCondition | Aerodrome Service Road : Physical Condition | construction | Construction | The man-made structure is being built or undergoing renovation or repair. | Incorporates site preparations, building of new construction and the renovation or repair of existing structures.
|  | damaged | Damaged | The man-made structure is damaged. | Damage may be a consequence of accident, military action, or natural disaster. The damaged man-made structure can be repaired.
|  | destroyed | Destroyed | The man-made structure has undergone complete destruction and is in a state of total disrepair. | Destruction may be a consequence of military action, natural disaster, planned demolition or a long period of no maintenance. A destroyed man-made structure can only be restored by complete reconstruction.
|  | dismantled | Dismantled | The man-made structure has undergone a systematic selective removal of components. | Low value components and/or equipment may remain. The man-made structure cannot be repaired without a great deal of time and effort.
|  | intact | Intact | The man-made structure is complete and intact. | The man-made structure may or may not be in operation or use.
|  | unmaintained | Unmaintained | The man-made structure is left in place to deteriorate. | The man-made structure has been abandoned and no maintenance or repairs are being carried out. While the structure is physically intact, no signs of operation are visible.
AerodromeSurfDetectStation.surfaceDetectionStationType | Aerodrome Surface Detection Station : Surface Detection Station Type | autoDependentSurvBroadcast | Automatic Dependant Surveillance - Broadcast Sensor | A ground station that can receive, interrogate, relay, and send a radio signal to and/or from an aircraft equipped with Automatic Dependant Surveillance-Broadcast (ADS-B) avionics.
|  | multilaterationSensor | Multilateration Sensor | A ground station located in a strategic position on an aerodrome surface that receives and interrogates signals emitted from an aircraft transponder to aid in calculating the position of the aircraft relative to that ground station. | The use of several multilateration sensors on an aerodrome surface, each receiving and interrogating the transponder emission from an aircraft, results in triangulating the exact position of the aircraft on the aerodrome. This information can then be relayed to the aerodrome ground control service, which can use this information to aid in aircraft separation and safety.
AeroRadioNavInstallation.aeroObstacleLightPresent | Aeronautical Radio Navigation Installation : Aeronautical Obstacle Light Present | false | False | An obstacle that constitutes a danger to air navigation is NOT MARKED by a light or lights.
|  | true | True | An obstacle that constitutes a danger to air navigation is MARKED by a light or lights.
AeroRadioNavInstallation.aeroRouteCategory | Aeronautical Radio Navigation Installation : Aeronautical Route Category | both | Both | Used for both low and high altitude enroute control.
|  | high | High | Used for high altitude enroute control.
|  | low | Low | Used for low altitude enroute control.
AeroRadioNavInstallation.aeroServiceOperStatus | Aeronautical Radio Navigation Installation : Aeronautical Service Operational Status | conditional | Conditional | Operative subject to published limitations or conditions.
|  | displaced | Displaced | The service or equipment has been relocated.
|  | falseIndicationDefinite | False Indication Definite | Giving false indication, do not use.
|  | falseIndicationPossible | False Indication Possible | False indication possible, use with caution.
|  | inConstruction | In Construction | The equipment is under construction.
|  | intermittent | Intermittent | Operations are intended to be continuous but may be interrupted.
|  | interrupt | Interrupt | Expect interruptions of the signal.
|  | irregular | Irregular | Operations may occur sporadically.
|  | navaidDmeOutOfService | NAVAID DME Out-of-service | The Distance Measuring Equipment (DME) component of the Navigational Aid (NAVAID) service is out-of-service. | A NAVAID that is out-of-service may be transmitting but does not meet operational specifications.
|  | navaidFreqOutOfService | NAVAID Frequency Out-of-service | The frequency component of the Navigational Aid (NAVAID) service is out-of-service. | A NAVAID that is out-of-service may be transmitting but does not meet operational specifications.
|  | navaidPartialService | NAVAID Partial Service | The Navigational Aid (NAVAID) service is operating with limited capabilities. | The nature of the limitation is such that the NAVAID does not meet operational specifications.
|  | onTest | On-Test | Undergoing testing, do not use. | Signals may be transmitted, but are not reliable.
|  | operational | Operational | Operating normally.
|  | unserviceable | Unserviceable | Not available.
|  | withdrawn | Withdrawn | The service or equipment has been decommissioned and/or removed.
AeroRadioNavInstallation.commissionedStatus | Aeronautical Radio Navigation Installation : Commissioned Status | commissionedOnTest | Commissioned and on Test | Admitted to active service and on test period.
|  | commissionedOperational | Commissioned and Operational | Admitted to active service and operational.
|  | commissionedOutOfService | Commissioned but Out of Service | Admitted to active service but not in service.
|  | notCommissionOutOfService | Not Commissioned and Out of Service | Not admitted to active service and not in service.
|  | onTestNotCommissioned | On Test but Not Commissioned | Not admitted to active service and on test period.
|  | operationalNotCommissioned | Operational but Not Commissioned | Not admitted to active service but operational.
AeroRadioNavInstallation.directivity | Aeronautical Radio Navigation Installation : Directivity | bidirectional | Bidirectional | Visually significant or reflective from two sides. | For example, a metal fence.
|  | omnidirectional | Omnidirectional | Visually significant or reflective from any direction. | For example, a metal tower.
|  | unidirectional | Unidirectional | Visually significant or reflective from one side only. | For example, a cliff.
AeroRadioNavInstallation.locationRefToShoreline | Aeronautical Radio Navigation Installation : Location Referenced to Shoreline | atShoreline | At Shoreline | Straddles the land water boundary. | The object may be wet or dry at various times.
|  | inland | Inland | Located inland of the land water boundary. | The object is always dry.
|  | offshore | Offshore | Located offshore. | The object is always wet.
AeroRadioNavInstallation.permanent | Aeronautical Radio Navigation Installation : Permanent | false | False | A feature IS NOT permanent.
|  | true | True | A feature IS permanent.
AeroRadioNavInstallation.physicalCondition | Aeronautical Radio Navigation Installation : Physical Condition | construction | Construction | The man-made structure is being built or undergoing renovation or repair. | Incorporates site preparations, building of new construction and the renovation or repair of existing structures.
|  | damaged | Damaged | The man-made structure is damaged. | Damage may be a consequence of accident, military action, or natural disaster. The damaged man-made structure can be repaired.
|  | destroyed | Destroyed | The man-made structure has undergone complete destruction and is in a state of total disrepair. | Destruction may be a consequence of military action, natural disaster, planned demolition or a long period of no maintenance. A destroyed man-made structure can only be restored by complete reconstruction.
|  | dismantled | Dismantled | The man-made structure has undergone a systematic selective removal of components. | Low value components and/or equipment may remain. The man-made structure cannot be repaired without a great deal of time and effort.
|  | intact | Intact | The man-made structure is complete and intact. | The man-made structure may or may not be in operation or use.
|  | unmaintained | Unmaintained | The man-made structure is left in place to deteriorate. | The man-made structure has been abandoned and no maintenance or repairs are being carried out. While the structure is physically intact, no signs of operation are visible.
AeroRadioNavInstallation.radarAntennaConfiguration | Aeronautical Radio Navigation Installation : Radar Antenna Configuration | domeEnclosed | Dome Enclosed | Enclosed in a hemispherical structure, generally as a protection from the weather.
|  | radome | Radome | Enclosed in an essentially spherical structure that is transparent to radio waves, generally as a protection from the weather. | May be on the ground or on the roof of a structure.
|  | radomeOnTower | Radome on Tower | Enclosed in an essentially spherical structure that is transparent to radio waves and mounted on a tall, substantial tower (for example: a lattice-work metal tower).
|  | towerMounted | Tower Mounted | Mounted on a tall, substantial tower (for example: a lattice-work metal tower).
AeroRadioNavInstallation.radarSignificance | Aeronautical Radio Navigation Installation : Radar Significance | composition | Composition | Either: 50 to 74 percent of the surface is stone, brick and/or concrete mixed with 25 to 50 percent wood, plastic, glass or composition with any remaining surface being some other material (for example: slate or tar paper); 51 percent or more of the surface is composition, slate, tar paper, and/or glass with any remaining surface being some other material (for example: stone or brick); or 75 percent or more of the surface is wood, mixed with up to 25 percent composition, plastic, and/or glass. | For example, residential housing and agricultural buildings. For built-up areas the surface considered includes the roof area but excludes the ground and ground-level pavements.
|  | earthen | Earthen | 51 percent or greater of the surface is land, soil, or ground surface characteristics with any remaining surface being some other material (for example: stone or brick). | For example, storage bunkers for munitions, embankments, cuttings, earthen dams, levees, loose or light surface roads, mine tailings, and mineral piles. It does not include metal ore storage.
|  | masonry | Masonry | Either: 75 percent or more of the surface is stone, brick or concrete, mixed with up to 25 percent wood, glass or composition; or 50 to 75 percent of the surface is stone, brick and/or concrete mixed with 5 to 39 percent metal surface with any remaining surface being some other material (for example: wood or plastic). | For example, school buildings, commercial buildings, apartment houses, houses, walls, or cemetery buildings/tombs. For built-up areas the surface considered includes the roof area but excludes the ground and ground-level pavements.
|  | metal | Metal | 75 percent or greater of the surface is metal (for example: tin, steel, corrugated iron, or aluminum). | For example, aluminum mobile homes, steel storage tanks, steel bridge super/substructures, or steel power transmission line pylons. For built-up areas the surface considered includes the roof area but excludes the ground and ground-level pavements.
|  | partMetal | Part Metal | 40 to 74 percent of the surface is metal with any remaining surface being some other material (for example: wood, stone, brick, or concrete). | For example, railway or metal ore slag dumps. For built-up areas the surface considered includes the roof area but excludes the ground and ground-level pavements.
AeroRadioNavInstallation.structMatType | Aeronautical Radio Navigation Installation : Structural Material Type | aluminum | Aluminum | A light silvery ductile and malleable metal, not readily tarnished by air, which is a chemical element, atomic number 13. (Symbol Al.)
|  | ceramic | Ceramic | A nonmetallic material made from clay and hardened by firing at high temperature. | It contains minute silicate crystals suspended in a glassy cement.
|  | concrete | Concrete | A heavy-duty building material made from a mixture of broken stone or gravel, sand, cement, and water, that forms a stonelike mass on hardening.
|  | glassReinforcedPlastic | Glass Reinforced Plastic (GRP) | A plastic composition in which glass reinforcements are imbedded with strength properties greatly superior to those of the base resin. | The reinforcements are usually fibres, rovings, fabrics or mats.
|  | iron | Iron | A malleable, magnetic, readily oxidizable metal which is a chemical element of the transition series, atomic number 26. (Symbol Fe.) | Occurs abundantly in certain ores and in meteorites, and is widely used, chiefly in alloys such as steel.
|  | metal | Metal | Any of the class of substances that are characteristically lustrous, ductile, fusible, malleable solids and are good conductors of heat and electricity. | For example, gold, silver, copper, iron, lead, tin, and certain alloys (as brass and bronze).
|  | steel | Steel | Any of numerous artificially produced alloys of iron containing up to 3 percent of other elements (including less than about 2.2 percent carbon) and having great strength and malleability. | Able to be tempered to many different degrees of hardness. Used for making tools, weapons, and/or machinery.
AeroRadioNavInstallation.supported | Aeronautical Radio Navigation Installation : Supported | false | False | A feature is NOT PHYSICALLY SUPPORTED by another feature.
|  | true | True | A feature is PHYSICALLY SUPPORTED by another feature.
AeroRadioNavInstallation.verticalRelativeLocation | Aeronautical Radio Navigation Installation : Vertical Relative Location | aboveSurface | Above Surface | Located above the ground (terrain) or the surface of the waterbody.
|  | onSurface | On Surface | Located on the ground (terrain) or the surface of the waterbody.
AeroRadioNavService.permanent | Aeronautical Radio Navigation Service : Permanent | false | False | A feature IS NOT permanent.
|  | true | True | A feature IS permanent.
AgriculturalColony.featureFunction | Agricultural Colony : Feature Function | agriculture | Agriculture | The production of crops and/or animals.
|  | grazing | Grazing | The regular consumption of part of one organism (for example: grass) by another organism (for example: livestock) without killing it. | Animal grazing areas are usually dominated by grasses (for example: prairies, savannas and steppes), and common grazing herbivores include: antelope, bison, buffalo, cattle, elephants, goats, horses, rabbits, and sheep.
|  | growingOfCrops | Growing of Crops | The growing of all crops (for example: wheat, rice or tomatoes), except aquatic crops. | Includes the growing of both non-perennial crops (plants that do not last for more than two growing seasons; for example: cereals, vegetables, or tobacco) and perennial crops, (plants that lasts for more than two growing seasons, either dying back after each season or growing continuously; for example: grapes, citrus fruits, or nuts).
|  | mixedFarming | Mixed Farming | The combined production of crops and animals without a specialized production of either crops or animals. | The size of the overall farming operation is not a determining factor. If either production of crops or animals exceeds 66 per cent or more of the overall economic value of the activity, the combined activity should not be included here, but allocated to crop or animal farming.
|  | raisingOfAnimals | Raising of Animals | The raising and breeding of all animals (for example: cattle, sheep, or pigs), except aquatic animals.
AgriculturalColony.terrainSurfaceMaterial | Agricultural Colony : Terrain Surface Material | asphalt | Asphalt | Black or brownish-black, solid or viscous, bituminous pitch, of natural occurrence or produced from petroleum.
|  | bedrock | Bedrock | Native consolidated solid rock that has been unaffected by the processes of weathering and underlies the surface of the Earth. | Often overlain by the results of weathering processes, including soil, clay, sand, gravel and related loose materials.
|  | boulders | Boulders | Large water- or weather-worn stones.
|  | concrete | Concrete | A heavy-duty building material made from a mixture of broken stone or gravel, sand, cement, and water, that forms a stonelike mass on hardening.
|  | evaporite | Evaporite | A sedimentary salt deposit left after the evaporation of a body of water.
|  | frozenWater | Frozen Water | Water solidified by exposure to cold. | For example, snow or ice.
|  | gravel | Gravel | Small water-worn or pounded stones. | Sometimes with an intermixture of sand and/or clay. Used for laying paths and roads.
|  | lavaFlow | Lava Flow | Rock that flowed from a volcano or other fissure in the Earth and subsequently cooled and weathered.
|  | loess | Loess | Fine yellowish-grey loam composed of material transported by the wind.
|  | mud | Mud | Soft wet soil, sand, dust, and/or other earthy matter. | Also, the hard ground produced by the drying of an area of mud.
|  | paved | Paved | Made of pieces of a hard material (for example: cobbles or concrete blocks) fitted closely together or of an undivided hard coating so as to give a compact, uniform, and smooth surface.
|  | rock | Rock | Stones of any size.
|  | sand | Sand | Granular material consisting of small eroded fragments of (mainly siliceous) rocks, finer than gravel and larger than a coarse silt grain. | Generally ranging between 0.074 millimetres (No. 200 sieve) and 4.76 millimetres (No. 4 sieve) in size. Often a major constituent of a beach, desert, or the bed of a river or sea. Used for various purposes, as in smoothing stone, founding, or as an ingredient in concrete.
|  | soil | Soil | The material comprising the thin top layer of much of the Earth's land surface, composed of fragmented rock particles with humus, water, and air.
AircraftCharacteristicsInfo.aircraftApproachCategory | Aircraft Characteristics Information : Aircraft Approach Category | categoryA | Category A | Less than 169 kilometres/hour (91 knots) Indicated Air Speed (IAS).
|  | categoryB | Category B | 169 kilometres/hour (91 knots) or more but less than 224 kilometres/hour (121 knots) Indicated Air Speed (IAS).
|  | categoryC | Category C | 224 kilometres/hour (121 knots) or more but less than 261 kilometres/hour (141 knots) Indicated Air Speed (IAS).
|  | categoryD | Category D | 261 kilometres/hour (141 knots) or more but less than 307 kilometres/hour (166 knots) Indicated Air Speed (IAS).
|  | categoryE | Category E | 307 kilometres/hour (166 knots) Indicated Air Speed (IAS) or more. | ICAO specifies an upper limit of 390 kilometres/hour (211 knots) Indicated Air Speed (IAS).
|  | categoryH | Category H | Helicopter only. | The stall speed method of calculating aircraft category does not apply.
AircraftHangar.collection | Aircraft Hangar : Collection | false | False | A feature instance IS NOT representing more than a single feature of the same type as a collection.
|  | true | True | A feature instance IS, or may be, representing more than a single feature of the same type as a collection.
AircraftHangar.hangarTypeCategory | Aircraft Hangar : Hangar Type Category | doubleBay | D - Double Bay | Double bay
|  | underground | G - Underground | Underground
|  | multiBay | M - Multi-bay | Multi-bay
|  | noseIn | N - Nose In | Nose in
|  | openEnd | O - Open End | Open end
|  | singleBay | S - Single Bay | Single bay
|  | shapedLikeT | T - T-Shaped | T-Shaped
AircraftRescueFireService.aerodromeFireFightingCat | Aircraft Rescue and Firefighting Service : Aerodrome Fire Fighting Category | aircraftRescueFireCat1 | (Aircraft) Rescue and Fire Category 1 | 0 up to, but not including, 9 metres over-all length and 2 metres maximum fuselage width.
|  | aircraftRescueFireCat10 | (Aircraft) Rescue and Fire Category 10 | 76 metres up to, but not including, 90 metres over-all length and 8 metres maximum fuselage width.
|  | aircraftRescueFireCat2 | (Aircraft) Rescue and Fire Category 2 | 9 metres up to, but not including, 12 metres over-all length and 2 metres maximum fuselage width.
|  | aircraftRescueFireCat3 | (Aircraft) Rescue and Fire Category 3 | 12 metres up to, but not including, 18 metres over-all length and 3 metres maximum fuselage width.
|  | aircraftRescueFireCat4 | (Aircraft) Rescue and Fire Category 4 | 18 metres up to, but not including, 24 metres over-all length and 4 metres maximum fuselage width.
|  | aircraftRescueFireCat5 | (Aircraft) Rescue and Fire Category 5 | 24 metres up to, but not including, 28 metres over-all length and 4 metres maximum fuselage width.
|  | aircraftRescueFireCat6 | (Aircraft) Rescue and Fire Category 6 | 28 metres up to, but not including, 39 metres over-all length and 5 metres maximum fuselage width.
|  | aircraftRescueFireCat7 | (Aircraft) Rescue and Fire Category 7 | 39 metres up to, but not including, 49 metres over-all length and 5 metres maximum fuselage width.
|  | aircraftRescueFireCat8 | (Aircraft) Rescue and Fire Category 8 | 49 metres up to, but not including, 61 metres over-all length and 7 metres maximum fuselage width.
|  | aircraftRescueFireCat9 | (Aircraft) Rescue and Fire Category 9 | 61 metres up to, but not including, 76 metres over-all length and 7 metres maximum fuselage width.
|  | helicopterRescueFireCat1 | (Helicopter) Rescue and Fire Category 1 | Up to, but not including, 15 metres in length.
|  | helicopterRescueFireCat2 | (Helicopter) Rescue and Fire Category 2 | From 15 metres up to, but not including, 24 metres in length.
|  | helicopterRescueFireCat3 | (Helicopter) Rescue and Fire Category 3 | From 24 metres up to, but not including, 35 metres in length.
AircraftRescueFireService.fireExtinguishAgentType | Aircraft Rescue and Firefighting Service : Fire Extinguishing Agent Type | airPressurizedWater | Air Pressurized Water | A water-based agent that cools burning material by absorbing its heat. | Effective on Class A fires, it has the advantage of being inexpensive, harmless, and relatively easy to clean up. In the United States, Air Pressurized Water (APW) units contain 9 litres (2.5 gallons) of water in a tall, stainless steel cylinder. In Europ
|  | alcoholResistAqFilmFoam | Alcohol-resistant Aqueous Film Forming Foam | A foam-based agent that is used on fuel fires containing alcohol. | Forms a membrane between the fuel and the foam preventing the alcohol from breaking down the foam blanket.
|  | ammoniumPhosphate | Ammonium Phosphate | A dry chemical that is normally used on ordinary combustibles, flammable liquids and gas, and energized electrical equipment. | It receives its Class A rating from the agent's ability to melt and flow at 177 degrees Centigrade (350 degrees Fahrenheit) to smother the fire. It is more corrosive than other dry chemical agents. Pale yellow in color, it is commonly employed in househol
|  | aqueousFilmFormingFoam | Aqueous Film Forming Foam | A foam-based agent that is used on solids and flammable liquids and gas fires, and for vapor suppression. | The most common agent in portable foam extinguishers. It contains fluoro tensides which can be accumulated in animal tissues; their long-term effects on the human body and environment are as yet undetermined.
|  | arcticFire | Arctic Fire | A liquid fire extinguishing agent that emulsifies and cools heated materials more quickly than either water or ordinary foam. | Effective on Class A, B, and D fires. It is used extensively in the steel industry.
|  | carbonDioxide | Carbon Dioxide | A clean gaseous agent which displaces oxygen. | The highest rating for 7.7 kilogram (20 pound) portable carbon dioxide (CO2) extinguishers is 10B:C. Carbon dioxide fire extinguishers are not intended for use with Class A fires, as the high-pressure cloud of gas can scatter burning materials. They are a
|  | compressedAirFoamSystem | Compressed Air Foam System | Air-pressurized water (APW) style extinguisher that is charged with a foam solution and pressurized with compressed air. | Generally used to extend a water supply in wildland operations. Used on class A fires and with very dry foam on Class B fires for vapor suppression.
|  | copperPowderNavy125S | Copper Powder Navy125S | A copper based agent developed by the U.S. Navy in the 1970s for fighting hard-to-control lithium and lithium-alloy fires. | Powder smothers and acts as a heat sink to dissipate heat, but also forms a copper-lithium alloy on the surface which is non-combustible and cuts off the oxygen supply. Will cling to a vertical surface-lithium only.
|  | filmFormingFluoroprotein | Film-forming Fluoroprotein | A foam-based agent containing naturally occurring proteins from animal by-products and synthetic film-forming agents to create a foam blanket that is more heat resistant than the strictly synthetic aqueous film forming foams. | Film-forming fluoroprotein works well on alcohol-based liquids and is used widely in motorsports.
|  | fireAde | FireAde | A foaming agent that emulsifies burning liquids and renders them non-flammable. | It is able to cool heated material and surfaces similar to Compressed Air Foam Systems (CAFS). Used on Class A and B fires, and said to be effective on some Class D hazards, although it is not recommended such purposes due to the fact that FireAde still c
|  | foamCompatible | Foam-compatible | A sodium bicarbonate-based dry chemical that was developed for use with protein foams for fighting flammable liquid and gas fires. | Most dry chemicals contain metal stearates to waterproof them, but these will tend to destroy the foam blanket created by protein (animal) based foams. Foam-compatible extinguishing materials use silicone as a waterproofing agent, which does not harm foam
|  | graphite | Graphite | A graphite-based agent that contains dry graphite that smothers burning metals.
|  | halon | Halon | A gaseous agent that inhibits the chemical reaction of a fire. | Classes B:C for lower weight fire extinguishers (2.3 kilograms; under 9 pounds) and Classes A:B:C for heavier weights (4.1-7.7 kilograms; 9-17 pounds). Banned from new production, except for military use, as of January 1, 1994 as its properties contribute
|  | metlkylPyrokyl | MET-L-KYL / PYROKYL | A specialty variation of sodium bicarbonate intended for fighting pyrophoric liquid fires (ignite on contact with air). | In addition to sodium bicarbonate, it also contains silica gel particles. The sodium bicarbonate interrupts the chain reaction of the fuel and the silica soaks up any unburned fuel, preventing contact with air.
|  | potassiumBicarbonate | Potassium Bicarbonate | A dry chemical that is normally used on flammable liquids and gases and energized electrical equipment. | About two times as effective on Class B fires as sodium bicarbonate, it is the preferred dry chemical agent of the oil and gas industry. The only dry chemical agent certified for use in Aircraft Rescue and Firefighting (ARFF) by the National Fire Protecti
|  | potassiumBicarbUreaComplex | Potassium Bicarbonate and Urea Complex | A dry chemical that is normally used on flammable liquids and gases and energized electrical equipment. | More effective than all other powders due to its ability to decrepitate (where the powder breaks up into smaller particles) in the flame zone creating a larger surface area for free radical inhibition.
|  | potassiumChloride | Potassium Chloride | A salt-based dry chemical that is normally used on flammable liquids and gases and energized electrical equipment. | Super-K dry chemical was developed in an effort to create a high efficiency, protein-foam compatible dry chemical. Developed in the 1960s, prior to Purple-K, it was never as popular as other agents since being a salt, it was quite corrosive.
|  | sodiumBicarbonate | Sodium Bicarbonate | A dry chemical that is normally used on flammable liquids and gases and energized electrical equipment. | It interrupts the chemical reaction of the fire, and while very commonly employed in commercial kitchens before the advent of wet chemical agents it is currently falling out of favor as it is much less effective than wet chemical agents for Class K fires,
|  | sodiumCarbonite | Sodium Carbonite | A salt-based agent that is used exclusively on stainless steel. | Used where stainless steel piping and equipment could be damaged by sodium chloride-based agents to control sodium, potassium, and sodium-potassium alloy fires. Limited use on other metals. Smothers and forms a crust.
|  | sodiumChloride | Sodium Chloride | A salt-based agent that contains sodium chloride salt and a thermoplastic additive. | Plastic melts to form an oxygen-excluding crust over the metal, and the salt dissipates heat. Useful on most alkali metals including sodium and potassium, and other metals including magnesium, titanium, aluminum, and zirconium.
|  | waterMist | Water Mist | A water-based agent that uses a fine misting nozzle to break up a stream of deionized water to the point of not conducting electricity back to the operator. | Class A and C rated. It is used widely in hospitals for the reason that, unlike other clean-agent suppressants, it is harmless and non-contaminant.
|  | wetChemical | Wet Chemical | A chemical-based agent that extinguishes the fire by forming a soapy foam blanket over the burning oil and by cooling the oil below its ignition temperature. | Generally used with Class A and K fires (Class F in Europe) only, although newer models are outfitted with misting nozzles as those used on water mist units to give these extinguishers Class B and C firefighting capability.
AircraftStand.aircraftStandType | Aircraft Stand : Aircraft Stand Type | angledNoseIn | Angled Nose-in | Angled nose-in parking position.
|  | angledNoseOut | Angled Nose-out | Angled nose-out parking position.
|  | isolated | Isolated | Isolated parking position.
|  | noseIn | Nose-in | Nose-in parking position.
|  | parallel | Parallel | Parallel (to building) parking position.
|  | remote | Remote | Remote parking position.
AircraftStand.crossSectionalShape | Aircraft Stand : Cross-sectional Shape | circular | Circular | Shaped like a circle, a perfectly round plane figure whose circumference is everywhere equidistant from its centre.
|  | elliptical | Elliptical | Shaped like an ellipse, a symmetrical closed curve traced by a point moving in a plane so that the sum of its distances from two other points is constant.
|  | hexagonal | Hexagonal | Shaped like a hexagon, a polygon with six edges and six vertices.
|  | irregular | Irregular | Not of regular or symmetrical shape.
|  | octagonal | Octagonal | Shaped like a octagon, a polygon with eight sides and eight vertices.
|  | pentagonal | Pentagonal | Shaped like a pentagon, a polygon with five sides and five vertices.
|  | rectangular | Rectangular | Shaped like a rectangle, a plane figure having four straight sides and four right angles.
|  | semicircular | Semicircular | Shaped like a half-circle, a plane figure consisting of half of the circumference of a circle plus a line connecting the two ends of that circumference. | A circle is a perfectly round plane figure whose circumference is everywhere equidistant from its centre. A line passing through the centre from circumference to circumference is termed its 'diameter'.
|  | square | Square | Shaped like a square, a plane figure with four right angles and four equal straight sides.
|  | triangular | Triangular | Shaped like a triangle, a plane figure with three straight sides.
AirRefuellingPoint.airRefuelPointUsage | Air Refuelling Point : Air Refuelling Point Usage | anchorPattern | Anchor Pattern | A geographic position or radio navigation fix which determines the segment length of an air refuelling anchor pattern.
|  | anchorPoint | Anchor Point | A geographic position or radio navigation fix upon which an air refuelling anchor pattern is orientated.
|  | controlPoint | Control Point | A geographic position or radio navigation fix where a rendezvous between the tanker and receiver is completed prior to refuelling. | This may also be a point where the tanker enters the air refuelling anchor pattern or air refuelling track.
|  | controlPointNato | Control Point [NATO] | The planned geographic point over which the receiver(s) arrive in the observation/pre-contact position with respect to the assigned tanker.
|  | entryPoint | Entry Point | A geographic position or radio navigation fix where tanker or receiver aircraft may enter the air refuelling anchor pattern area without the assistance of radar.
|  | exitPoint | Exit Point | The geographic position or radio navigation fix where the tanker and receiver aircraft may depart the air refuelling anchor pattern after refuelling is completed, or the point at which the air refuelling track terminates.
|  | initialPoint | Initial Point | The geographic position or radio navigation fix at which the receiver enters the air refuelling track or anchor, initiates radio contact with the tanker and begins manoeuvre to rendezvous. | An initial point is located prior to the air refuelling control point along the flight path.
|  | navigationCheckPoint | Navigation Check Point | A geographic position or radio navigation fix intended to provide a means for adequate navigation for refuelling aircraft and for departure from the track subsequent to refuelling.
|  | rendezvousPoint | Rendezvous Point | A geographic position or radio navigation fix where tanker and receiver are planned to be joined in formation.
|  | turningPoint | Turning Point | A point on an air refuelling anchor pattern at which a turn is completed opposite the anchor point or anchor pattern point.
AirRefuellingProcedure.aerialRefuelReceiveChan | Air Refuelling Procedure : Aerial Refuelling Receiver Channel | chan100X | Channel 100X | The Tactical Air Navigation System (TACAN) channel of '100X' is assigned to the aircraft that is receiving fuel during air Refuel operations. | See ICAO Annex 10, Chapter 3, Table A.
|  | chan100Y | Channel 100Y | The Tactical Air Navigation System (TACAN) channel of '100Y' is assigned to the aircraft that is receiving fuel during air Refuel operations. | See ICAO Annex 10, Chapter 3, Table A.
|  | chan100Z | Channel 100Z | The Tactical Air Navigation System (TACAN) channel of '100Z' is assigned to the aircraft that is receiving fuel during air Refuel operations. | See ICAO Annex 10, Chapter 3, Table A.
|  | chan101X | Channel 101X | The Tactical Air Navigation System (TACAN) channel of '101X' is assigned to the aircraft that is receiving fuel during air Refuel operations. | See ICAO Annex 10, Chapter 3, Table A.
|  | chan101Y | Channel 101Y | The Tactical Air Navigation System (TACAN) channel of '101Y' is assigned to the aircraft that is receiving fuel during air Refuel operations. | See ICAO Annex 10, Chapter 3, Table A.
|  | chan101Z | Channel 101Z | The Tactical Air Navigation System (TACAN) channel of '101Z' is assigned to the aircraft that is receiving fuel during air Refuel operations. | See ICAO Annex 10, Chapter 3, Table A.
|  | chan102X | Channel 102X | The Tactical Air Navigation System (TACAN) channel of '102X' is assigned to the aircraft that is receiving fuel during air Refuel operations. | See ICAO Annex 10, Chapter 3, Table A.
|  | chan102Y | Channel 102Y | The Tactical Air Navigation System (TACAN) channel of '102Y' is assigned to the aircraft that is receiving fuel during air Refuel operations. | See ICAO Annex 10, Chapter 3, Table A.
|  | chan102Z | Channel 102Z | The Tactical Air Navigation System (TACAN) channel of '102Z' is assigned to the aircraft that is receiving fuel during air Refuel operations. | See ICAO Annex 10, Chapter 3, Table A.
|  | chan103X | Channel 103X | The Tactical Air Navigation System (TACAN) channel of '103X' is assigned to the aircraft that is receiving fuel during air Refuel operations. | See ICAO Annex 10, Chapter 3, Table A.
|  | chan103Y | Channel 103Y | The Tactical Air Navigation System (TACAN) channel of '103Y' is assigned to the aircraft that is receiving fuel during air Refuel operations. | See ICAO Annex 10, Chapter 3, Table A.
|  | chan103Z | Channel 103Z | The Tactical Air Navigation System (TACAN) channel of '103Z' is assigned to the aircraft that is receiving fuel during air Refuel operations. | See ICAO Annex 10, Chapter 3, Table A.
|  | chan104X | Channel 104X | The Tactical Air Navigation System (TACAN) channel of '104X' is assigned to the aircraft that is receiving fuel during air Refuel operations. | See ICAO Annex 10, Chapter 3, Table A.
|  | chan104Y | Channel 104Y | The Tactical Air Navigation System (TACAN) channel of '104Y' is assigned to the aircraft that is receiving fuel during air Refuel operations. | See ICAO Annex 10, Chapter 3, Table A.
|  | chan104Z | Channel 104Z | The Tactical Air Navigation System (TACAN) channel of '104Z' is assigned to the aircraft that is receiving fuel during air Refuel operations. | See ICAO Annex 10, Chapter 3, Table A.
|  | chan105X | Channel 105X | The Tactical Air Navigation System (TACAN) channel of '105X' is assigned to the aircraft that is receiving fuel during air Refuel operations. | See ICAO Annex 10, Chapter 3, Table A.
|  | chan105Y | Channel 105Y | The Tactical Air Navigation System (TACAN) channel of '105Y' is assigned to the aircraft that is receiving fuel during air Refuel operations. | See ICAO Annex 10, Chapter 3, Table A.
|  | chan105Z | Channel 105Z | The Tactical Air Navigation System (TACAN) channel of '105Z' is assigned to the aircraft that is receiving fuel during air Refuel operations. | See ICAO Annex 10, Chapter 3, Table A.
|  | chan106X | Channel 106X | The Tactical Air Navigation System (TACAN) channel of '106X' is assigned to the aircraft that is receiving fuel during air Refuel operations. | See ICAO Annex 10, Chapter 3, Table A.
|  | chan106Y | Channel 106Y | The Tactical Air Navigation System (TACAN) channel of '106Y' is assigned to the aircraft that is receiving fuel during air Refuel operations. | See ICAO Annex 10, Chapter 3, Table A.
|  | chan106Z | Channel 106Z | The Tactical Air Navigation System (TACAN) channel of '106Z' is assigned to the aircraft that is receiving fuel during air Refuel operations. | See ICAO Annex 10, Chapter 3, Table A.
|  | chan107X | Channel 107X | The Tactical Air Navigation System (TACAN) channel of '107X' is assigned to the aircraft that is receiving fuel during air Refuel operations. | See ICAO Annex 10, Chapter 3, Table A.
|  | chan107Y | Channel 107Y | The Tactical Air Navigation System (TACAN) channel of '107Y' is assigned to the aircraft that is receiving fuel during air Refuel operations. | See ICAO Annex 10, Chapter 3, Table A.
|  | chan107Z | Channel 107Z | The Tactical Air Navigation System (TACAN) channel of '107Z' is assigned to the aircraft that is receiving fuel during air Refuel operations. | See ICAO Annex 10, Chapter 3, Table A.
|  | chan108X | Channel 108X | The Tactical Air Navigation System (TACAN) channel of '108X' is assigned to the aircraft that is receiving fuel during air Refuel operations. | See ICAO Annex 10, Chapter 3, Table A.
|  | chan108Y | Channel 108Y | The Tactical Air Navigation System (TACAN) channel of '108Y' is assigned to the aircraft that is receiving fuel during air Refuel operations. | See ICAO Annex 10, Chapter 3, Table A.
|  | chan108Z | Channel 108Z | The Tactical Air Navigation System (TACAN) channel of '108Z' is assigned to the aircraft that is receiving fuel during air Refuel operations. | See ICAO Annex 10, Chapter 3, Table A.
|  | chan109X | Channel 109X | The Tactical Air Navigation System (TACAN) channel of '109X' is assigned to the aircraft that is receiving fuel during air Refuel operations. | See ICAO Annex 10, Chapter 3, Table A.
|  | chan109Y | Channel 109Y | The Tactical Air Navigation System (TACAN) channel of '109Y' is assigned to the aircraft that is receiving fuel during air Refuel operations. | See ICAO Annex 10, Chapter 3, Table A.
|  | chan109Z | Channel 109Z | The Tactical Air Navigation System (TACAN) channel of '109Z' is assigned to the aircraft that is receiving fuel during air Refuel operations. | See ICAO Annex 10, Chapter 3, Table A.
|  | chan010X | Channel 10X | The Tactical Air Navigation System (TACAN) channel of '10X' is assigned to the aircraft that is receiving fuel during air Refuel operations. | See ICAO Annex 10, Chapter 3, Table A.
|  | chan010Y | Channel 10Y | The Tactical Air Navigation System (TACAN) channel of '10Y' is assigned to the aircraft that is receiving fuel during air Refuel operations. | See ICAO Annex 10, Chapter 3, Table A.
|  | chan110X | Channel 110X | The Tactical Air Navigation System (TACAN) channel of '110X' is assigned to the aircraft that is receiving fuel during air Refuel operations. | See ICAO Annex 10, Chapter 3, Table A.
|  | chan110Y | Channel 110Y | The Tactical Air Navigation System (TACAN) channel of '110Y' is assigned to the aircraft that is receiving fuel during air Refuel operations. | See ICAO Annex 10, Chapter 3, Table A.
|  | chan110Z | Channel 110Z | The Tactical Air Navigation System (TACAN) channel of '110Z' is assigned to the aircraft that is receiving fuel during air Refuel operations. | See ICAO Annex 10, Chapter 3, Table A.
|  | chan111X | Channel 111X | The Tactical Air Navigation System (TACAN) channel of '111X' is assigned to the aircraft that is receiving fuel during air Refuel operations. | See ICAO Annex 10, Chapter 3, Table A.
|  | chan111Y | Channel 111Y | The Tactical Air Navigation System (TACAN) channel of '111Y' is assigned to the aircraft that is receiving fuel during air Refuel operations. | See ICAO Annex 10, Chapter 3, Table A.
|  | chan111Z | Channel 111Z | The Tactical Air Navigation System (TACAN) channel of '111Z' is assigned to the aircraft that is receiving fuel during air Refuel operations. | See ICAO Annex 10, Chapter 3, Table A.
|  | chan112X | Channel 112X | The Tactical Air Navigation System (TACAN) channel of '112X' is assigned to the aircraft that is receiving fuel during air Refuel operations. | See ICAO Annex 10, Chapter 3, Table A.
|  | chan112Y | Channel 112Y | The Tactical Air Navigation System (TACAN) channel of '112Y' is assigned to the aircraft that is receiving fuel during air Refuel operations. | See ICAO Annex 10, Chapter 3, Table A.
|  | chan112Z | Channel 112Z | The Tactical Air Navigation System (TACAN) channel of '112Z' is assigned to the aircraft that is receiving fuel during air Refuel operations. | See ICAO Annex 10, Chapter 3, Table A.
|  | chan113X | Channel 113X | The Tactical Air Navigation System (TACAN) channel of '113X' is assigned to the aircraft that is receiving fuel during air Refuel operations. | See ICAO Annex 10, Chapter 3, Table A.
|  | chan113Y | Channel 113Y | The Tactical Air Navigation System (TACAN) channel of '113Y' is assigned to the aircraft that is receiving fuel during air Refuel operations. | See ICAO Annex 10, Chapter 3, Table A.
|  | chan113Z | Channel 113Z | The Tactical Air Navigation System (TACAN) channel of '113Z' is assigned to the aircraft that is receiving fuel during air Refuel operations. | See ICAO Annex 10, Chapter 3, Table A.
|  | chan114X | Channel 114X | The Tactical Air Navigation System (TACAN) channel of '114X' is assigned to the aircraft that is receiving fuel during air Refuel operations. | See ICAO Annex 10, Chapter 3, Table A.
|  | chan114Y | Channel 114Y | The Tactical Air Navigation System (TACAN) channel of '114Y' is assigned to the aircraft that is receiving fuel during air Refuel operations. | See ICAO Annex 10, Chapter 3, Table A.
|  | chan114Z | Channel 114Z | The Tactical Air Navigation System (TACAN) channel of '114Z' is assigned to the aircraft that is receiving fuel during air Refuel operations. | See ICAO Annex 10, Chapter 3, Table A.
|  | chan115X | Channel 115X | The Tactical Air Navigation System (TACAN) channel of '115X' is assigned to the aircraft that is receiving fuel during air Refuel operations. | See ICAO Annex 10, Chapter 3, Table A.
|  | chan115Y | Channel 115Y | The Tactical Air Navigation System (TACAN) channel of '115Y' is assigned to the aircraft that is receiving fuel during air Refuel operations. | See ICAO Annex 10, Chapter 3, Table A.
|  | chan115Z | Channel 115Z | The Tactical Air Navigation System (TACAN) channel of '115Z' is assigned to the aircraft that is receiving fuel during air Refuel operations. | See ICAO Annex 10, Chapter 3, Table A.
|  | chan116X | Channel 116X | The Tactical Air Navigation System (TACAN) channel of '116X' is assigned to the aircraft that is receiving fuel during air Refuel operations. | See ICAO Annex 10, Chapter 3, Table A.
|  | chan116Y | Channel 116Y | The Tactical Air Navigation System (TACAN) channel of '116Y' is assigned to the aircraft that is receiving fuel during air Refuel operations. | See ICAO Annex 10, Chapter 3, Table A.
|  | chan116Z | Channel 116Z | The Tactical Air Navigation System (TACAN) channel of '116Z' is assigned to the aircraft that is receiving fuel during air Refuel operations. | See ICAO Annex 10, Chapter 3, Table A.
|  | chan117X | Channel 117X | The Tactical Air Navigation System (TACAN) channel of '117X' is assigned to the aircraft that is receiving fuel during air Refuel operations. | See ICAO Annex 10, Chapter 3, Table A.
|  | chan117Y | Channel 117Y | The Tactical Air Navigation System (TACAN) channel of '117Y' is assigned to the aircraft that is receiving fuel during air Refuel operations. | See ICAO Annex 10, Chapter 3, Table A.
|  | chan117Z | Channel 117Z | The Tactical Air Navigation System (TACAN) channel of '117Z' is assigned to the aircraft that is receiving fuel during air Refuel operations. | See ICAO Annex 10, Chapter 3, Table A.
|  | chan118X | Channel 118X | The Tactical Air Navigation System (TACAN) channel of '118X' is assigned to the aircraft that is receiving fuel during air Refuel operations. | See ICAO Annex 10, Chapter 3, Table A.
|  | chan118Y | Channel 118Y | The Tactical Air Navigation System (TACAN) channel of '118Y' is assigned to the aircraft that is receiving fuel during air Refuel operations. | See ICAO Annex 10, Chapter 3, Table A.
|  | chan118Z | Channel 118Z | The Tactical Air Navigation System (TACAN) channel of '118Z' is assigned to the aircraft that is receiving fuel during air Refuel operations. | See ICAO Annex 10, Chapter 3, Table A.
|  | chan119X | Channel 119X | The Tactical Air Navigation System (TACAN) channel of '119X' is assigned to the aircraft that is receiving fuel during air Refuel operations. | See ICAO Annex 10, Chapter 3, Table A.
|  | chan119Y | Channel 119Y | The Tactical Air Navigation System (TACAN) channel of '119Y' is assigned to the aircraft that is receiving fuel during air Refuel operations. | See ICAO Annex 10, Chapter 3, Table A.
|  | chan119Z | Channel 119Z | The Tactical Air Navigation System (TACAN) channel of '119Z' is assigned to the aircraft that is receiving fuel during air Refuel operations. | See ICAO Annex 10, Chapter 3, Table A.
|  | chan011X | Channel 11X | The Tactical Air Navigation System (TACAN) channel of '11X' is assigned to the aircraft that is receiving fuel during air Refuel operations. | See ICAO Annex 10, Chapter 3, Table A.
|  | chan011Y | Channel 11Y | The Tactical Air Navigation System (TACAN) channel of '11Y' is assigned to the aircraft that is receiving fuel during air Refuel operations. | See ICAO Annex 10, Chapter 3, Table A.
|  | chan120X | Channel 120X | The Tactical Air Navigation System (TACAN) channel of '120X' is assigned to the aircraft that is receiving fuel during air Refuel operations. | See ICAO Annex 10, Chapter 3, Table A.
|  | chan120Y | Channel 120Y | The Tactical Air Navigation System (TACAN) channel of '120Y' is assigned to the aircraft that is receiving fuel during air Refuel operations. | See ICAO Annex 10, Chapter 3, Table A.
|  | chan121X | Channel 121X | The Tactical Air Navigation System (TACAN) channel of '121X' is assigned to the aircraft that is receiving fuel during air Refuel operations. | See ICAO Annex 10, Chapter 3, Table A.
|  | chan121Y | Channel 121Y | The Tactical Air Navigation System (TACAN) channel of '121Y' is assigned to the aircraft that is receiving fuel during air Refuel operations. | See ICAO Annex 10, Chapter 3, Table A.
|  | chan122X | Channel 122X | The Tactical Air Navigation System (TACAN) channel of '122X' is assigned to the aircraft that is receiving fuel during air Refuel operations. | See ICAO Annex 10, Chapter 3, Table A.
|  | chan122Y | Channel 122Y | The Tactical Air Navigation System (TACAN) channel of '122Y' is assigned to the aircraft that is receiving fuel during air Refuel operations. | See ICAO Annex 10, Chapter 3, Table A.
|  | chan123X | Channel 123X | The Tactical Air Navigation System (TACAN) channel of '123X' is assigned to the aircraft that is receiving fuel during air Refuel operations. | See ICAO Annex 10, Chapter 3, Table A.
|  | chan123Y | Channel 123Y | The Tactical Air Navigation System (TACAN) channel of '123Y' is assigned to the aircraft that is receiving fuel during air Refuel operations. | See ICAO Annex 10, Chapter 3, Table A.
|  | chan124X | Channel 124X | The Tactical Air Navigation System (TACAN) channel of '124X' is assigned to the aircraft that is receiving fuel during air Refuel operations. | See ICAO Annex 10, Chapter 3, Table A.
|  | chan124Y | Channel 124Y | The Tactical Air Navigation System (TACAN) channel of '124Y' is assigned to the aircraft that is receiving fuel during air Refuel operations. | See ICAO Annex 10, Chapter 3, Table A.
|  | chan125X | Channel 125X | The Tactical Air Navigation System (TACAN) channel of '125X' is assigned to the aircraft that is receiving fuel during air Refuel operations. | See ICAO Annex 10, Chapter 3, Table A.
|  | chan125Y | Channel 125Y | The Tactical Air Navigation System (TACAN) channel of '125Y' is assigned to the aircraft that is receiving fuel during air Refuel operations. | See ICAO Annex 10, Chapter 3, Table A.
|  | chan126X | Channel 126X | The Tactical Air Navigation System (TACAN) channel of '126X' is assigned to the aircraft that is receiving fuel during air Refuel operations. | See ICAO Annex 10, Chapter 3, Table A.
|  | chan126Y | Channel 126Y | The Tactical Air Navigation System (TACAN) channel of '126Y' is assigned to the aircraft that is receiving fuel during air Refuel operations. | See ICAO Annex 10, Chapter 3, Table A.
|  | chan012X | Channel 12X | The Tactical Air Navigation System (TACAN) channel of '12X' is assigned to the aircraft that is receiving fuel during air Refuel operations. | See ICAO Annex 10, Chapter 3, Table A.
|  | chan012Y | Channel 12Y | The Tactical Air Navigation System (TACAN) channel of '12Y' is assigned to the aircraft that is receiving fuel during air Refuel operations. | See ICAO Annex 10, Chapter 3, Table A.
|  | chan013X | Channel 13X | The Tactical Air Navigation System (TACAN) channel of '13X' is assigned to the aircraft that is receiving fuel during air Refuel operations. | See ICAO Annex 10, Chapter 3, Table A.
|  | chan013Y | Channel 13Y | The Tactical Air Navigation System (TACAN) channel of '13Y' is assigned to the aircraft that is receiving fuel during air Refuel operations. | See ICAO Annex 10, Chapter 3, Table A.
|  | chan014X | Channel 14X | The Tactical Air Navigation System (TACAN) channel of '14X' is assigned to the aircraft that is receiving fuel during air Refuel operations. | See ICAO Annex 10, Chapter 3, Table A.
|  | chan014Y | Channel 14Y | The Tactical Air Navigation System (TACAN) channel of '14Y' is assigned to the aircraft that is receiving fuel during air Refuel operations. | See ICAO Annex 10, Chapter 3, Table A.
|  | chan015X | Channel 15X | The Tactical Air Navigation System (TACAN) channel of '15X' is assigned to the aircraft that is receiving fuel during air Refuel operations. | See ICAO Annex 10, Chapter 3, Table A.
|  | chan015Y | Channel 15Y | The Tactical Air Navigation System (TACAN) channel of '15Y' is assigned to the aircraft that is receiving fuel during air Refuel operations. | See ICAO Annex 10, Chapter 3, Table A.
|  | chan016X | Channel 16X | The Tactical Air Navigation System (TACAN) channel of '16X' is assigned to the aircraft that is receiving fuel during air Refuel operations. | See ICAO Annex 10, Chapter 3, Table A.
|  | chan016Y | Channel 16Y | The Tactical Air Navigation System (TACAN) channel of '16Y' is assigned to the aircraft that is receiving fuel during air Refuel operations. | See ICAO Annex 10, Chapter 3, Table A.
|  | chan017X | Channel 17X | The Tactical Air Navigation System (TACAN) channel of '17X' is assigned to the aircraft that is receiving fuel during air Refuel operations. | See ICAO Annex 10, Chapter 3, Table A.
|  | chan017Y | Channel 17Y | The Tactical Air Navigation System (TACAN) channel of '17Y' is assigned to the aircraft that is receiving fuel during air Refuel operations. | See ICAO Annex 10, Chapter 3, Table A.
|  | chan017Z | Channel 17Z | The Tactical Air Navigation System (TACAN) channel of '17Z' is assigned to the aircraft that is receiving fuel during air Refuel operations. | See ICAO Annex 10, Chapter 3, Table A.
|  | chan018W | Channel 18W | The Tactical Air Navigation System (TACAN) channel of '18W' is assigned to the aircraft that is receiving fuel during air Refuel operations. | See ICAO Annex 10, Chapter 3, Table A.
|  | chan018X | Channel 18X | The Tactical Air Navigation System (TACAN) channel of '18X' is assigned to the aircraft that is receiving fuel during air Refuel operations. | See ICAO Annex 10, Chapter 3, Table A.
|  | chan018Y | Channel 18Y | The Tactical Air Navigation System (TACAN) channel of '18Y' is assigned to the aircraft that is receiving fuel during air Refuel operations. | See ICAO Annex 10, Chapter 3, Table A.
|  | chan018Z | Channel 18Z | The Tactical Air Navigation System (TACAN) channel of '18Z' is assigned to the aircraft that is receiving fuel during air Refuel operations. | See ICAO Annex 10, Chapter 3, Table A.
|  | chan019X | Channel 19X | The Tactical Air Navigation System (TACAN) channel of '19X' is assigned to the aircraft that is receiving fuel during air Refuel operations. | See ICAO Annex 10, Chapter 3, Table A.
|  | chan019Y | Channel 19Y | The Tactical Air Navigation System (TACAN) channel of '19Y' is assigned to the aircraft that is receiving fuel during air Refuel operations. | See ICAO Annex 10, Chapter 3, Table A.
|  | chan019Z | Channel 19Z | The Tactical Air Navigation System (TACAN) channel of '19Z' is assigned to the aircraft that is receiving fuel during air Refuel operations. | See ICAO Annex 10, Chapter 3, Table A.
|  | chan001X | Channel 1X | The Tactical Air Navigation System (TACAN) channel of '1X' is assigned to the aircraft that is receiving fuel during air Refuel operations. | See ICAO Annex 10, Chapter 3, Table A.
|  | chan001Y | Channel 1Y | The Tactical Air Navigation System (TACAN) channel of '1Y' is assigned to the aircraft that is receiving fuel during air Refuel operations. | See ICAO Annex 10, Chapter 3, Table A.
|  | chan020W | Channel 20W | The Tactical Air Navigation System (TACAN) channel of '20W' is assigned to the aircraft that is receiving fuel during air Refuel operations. | See ICAO Annex 10, Chapter 3, Table A.
|  | chan020X | Channel 20X | The Tactical Air Navigation System (TACAN) channel of '20X' is assigned to the aircraft that is receiving fuel during air Refuel operations. | See ICAO Annex 10, Chapter 3, Table A.
|  | chan020Y | Channel 20Y | The Tactical Air Navigation System (TACAN) channel of '20Y' is assigned to the aircraft that is receiving fuel during air Refuel operations. | See ICAO Annex 10, Chapter 3, Table A.
|  | chan020Z | Channel 20Z | The Tactical Air Navigation System (TACAN) channel of '20Z' is assigned to the aircraft that is receiving fuel during air Refuel operations. | See ICAO Annex 10, Chapter 3, Table A.
|  | chan021X | Channel 21X | The Tactical Air Navigation System (TACAN) channel of '21X' is assigned to the aircraft that is receiving fuel during air Refuel operations. | See ICAO Annex 10, Chapter 3, Table A.
|  | chan021Y | Channel 21Y | The Tactical Air Navigation System (TACAN) channel of '21Y' is assigned to the aircraft that is receiving fuel during air Refuel operations. | See ICAO Annex 10, Chapter 3, Table A.
|  | chan021Z | Channel 21Z | The Tactical Air Navigation System (TACAN) channel of '21Z' is assigned to the aircraft that is receiving fuel during air Refuel operations. | See ICAO Annex 10, Chapter 3, Table A.
|  | chan022W | Channel 22W | The Tactical Air Navigation System (TACAN) channel of '22W' is assigned to the aircraft that is receiving fuel during air Refuel operations. | See ICAO Annex 10, Chapter 3, Table A.
|  | chan022X | Channel 22X | The Tactical Air Navigation System (TACAN) channel of '22X' is assigned to the aircraft that is receiving fuel during air Refuel operations. | See ICAO Annex 10, Chapter 3, Table A.
|  | chan022Y | Channel 22Y | The Tactical Air Navigation System (TACAN) channel of '22Y' is assigned to the aircraft that is receiving fuel during air Refuel operations. | See ICAO Annex 10, Chapter 3, Table A.
|  | chan022Z | Channel 22Z | The Tactical Air Navigation System (TACAN) channel of '22Z' is assigned to the aircraft that is receiving fuel during air Refuel operations. | See ICAO Annex 10, Chapter 3, Table A.
|  | chan023X | Channel 23X | The Tactical Air Navigation System (TACAN) channel of '23X' is assigned to the aircraft that is receiving fuel during air Refuel operations. | See ICAO Annex 10, Chapter 3, Table A.
|  | chan023Y | Channel 23Y | The Tactical Air Navigation System (TACAN) channel of '23Y' is assigned to the aircraft that is receiving fuel during air Refuel operations. | See ICAO Annex 10, Chapter 3, Table A.
|  | chan023Z | Channel 23Z | The Tactical Air Navigation System (TACAN) channel of '23Z' is assigned to the aircraft that is receiving fuel during air Refuel operations. | See ICAO Annex 10, Chapter 3, Table A.
|  | chan024W | Channel 24W | The Tactical Air Navigation System (TACAN) channel of '24W' is assigned to the aircraft that is receiving fuel during air Refuel operations. | See ICAO Annex 10, Chapter 3, Table A.
|  | chan024X | Channel 24X | The Tactical Air Navigation System (TACAN) channel of '24X' is assigned to the aircraft that is receiving fuel during air Refuel operations. | See ICAO Annex 10, Chapter 3, Table A.
|  | chan024Y | Channel 24Y | The Tactical Air Navigation System (TACAN) channel of '24Y' is assigned to the aircraft that is receiving fuel during air Refuel operations. | See ICAO Annex 10, Chapter 3, Table A.
|  | chan024Z | Channel 24Z | The Tactical Air Navigation System (TACAN) channel of '24Z' is assigned to the aircraft that is receiving fuel during air Refuel operations. | See ICAO Annex 10, Chapter 3, Table A.
|  | chan025X | Channel 25X | The Tactical Air Navigation System (TACAN) channel of '25X' is assigned to the aircraft that is receiving fuel during air Refuel operations. | See ICAO Annex 10, Chapter 3, Table A.
|  | chan025Y | Channel 25Y | The Tactical Air Navigation System (TACAN) channel of '25Y' is assigned to the aircraft that is receiving fuel during air Refuel operations. | See ICAO Annex 10, Chapter 3, Table A.
|  | chan025Z | Channel 25Z | The Tactical Air Navigation System (TACAN) channel of '25Z' is assigned to the aircraft that is receiving fuel during air Refuel operations. | See ICAO Annex 10, Chapter 3, Table A.
|  | chan026W | Channel 26W | The Tactical Air Navigation System (TACAN) channel of '26W' is assigned to the aircraft that is receiving fuel during air Refuel operations. | See ICAO Annex 10, Chapter 3, Table A.
|  | chan026X | Channel 26X | The Tactical Air Navigation System (TACAN) channel of '26X' is assigned to the aircraft that is receiving fuel during air Refuel operations. | See ICAO Annex 10, Chapter 3, Table A.
|  | chan026Y | Channel 26Y | The Tactical Air Navigation System (TACAN) channel of '26Y' is assigned to the aircraft that is receiving fuel during air Refuel operations. | See ICAO Annex 10, Chapter 3, Table A.
|  | chan026Z | Channel 26Z | The Tactical Air Navigation System (TACAN) channel of '26Z' is assigned to the aircraft that is receiving fuel during air Refuel operations. | See ICAO Annex 10, Chapter 3, Table A.
|  | chan027X | Channel 27X | The Tactical Air Navigation System (TACAN) channel of '27X' is assigned to the aircraft that is receiving fuel during air Refuel operations. | See ICAO Annex 10, Chapter 3, Table A.
|  | chan027Y | Channel 27Y | The Tactical Air Navigation System (TACAN) channel of '27Y' is assigned to the aircraft that is receiving fuel during air Refuel operations. | See ICAO Annex 10, Chapter 3, Table A.
|  | chan027Z | Channel 27Z | The Tactical Air Navigation System (TACAN) channel of '27Z' is assigned to the aircraft that is receiving fuel during air Refuel operations. | See ICAO Annex 10, Chapter 3, Table A.
|  | chan028W | Channel 28W | The Tactical Air Navigation System (TACAN) channel of '28W' is assigned to the aircraft that is receiving fuel during air Refuel operations. | See ICAO Annex 10, Chapter 3, Table A.
|  | chan028X | Channel 28X | The Tactical Air Navigation System (TACAN) channel of '28X' is assigned to the aircraft that is receiving fuel during air Refuel operations. | See ICAO Annex 10, Chapter 3, Table A.
|  | chan028Y | Channel 28Y | The Tactical Air Navigation System (TACAN) channel of '28Y' is assigned to the aircraft that is receiving fuel during air Refuel operations. | See ICAO Annex 10, Chapter 3, Table A.
|  | chan028Z | Channel 28Z | The Tactical Air Navigation System (TACAN) channel of '28Z' is assigned to the aircraft that is receiving fuel during air Refuel operations. | See ICAO Annex 10, Chapter 3, Table A.
|  | chan029X | Channel 29X | The Tactical Air Navigation System (TACAN) channel of '29X' is assigned to the aircraft that is receiving fuel during air Refuel operations. | See ICAO Annex 10, Chapter 3, Table A.
|  | chan029Y | Channel 29Y | The Tactical Air Navigation System (TACAN) channel of '29Y' is assigned to the aircraft that is receiving fuel during air Refuel operations. | See ICAO Annex 10, Chapter 3, Table A.
|  | chan029Z | Channel 29Z | The Tactical Air Navigation System (TACAN) channel of '29Z' is assigned to the aircraft that is receiving fuel during air Refuel operations. | See ICAO Annex 10, Chapter 3, Table A.
|  | chan002X | Channel 2X | The Tactical Air Navigation System (TACAN) channel of '2X' is assigned to the aircraft that is receiving fuel during air Refuel operations. | See ICAO Annex 10, Chapter 3, Table A.
|  | chan002Y | Channel 2Y | The Tactical Air Navigation System (TACAN) channel of '2Y' is assigned to the aircraft that is receiving fuel during air Refuel operations. | See ICAO Annex 10, Chapter 3, Table A.
|  | chan030W | Channel 30W | The Tactical Air Navigation System (TACAN) channel of '30W' is assigned to the aircraft that is receiving fuel during air Refuel operations. | See ICAO Annex 10, Chapter 3, Table A.
|  | chan030X | Channel 30X | The Tactical Air Navigation System (TACAN) channel of '30X' is assigned to the aircraft that is receiving fuel during air Refuel operations. | See ICAO Annex 10, Chapter 3, Table A.
|  | chan030Y | Channel 30Y | The Tactical Air Navigation System (TACAN) channel of '30Y' is assigned to the aircraft that is receiving fuel during air Refuel operations. | See ICAO Annex 10, Chapter 3, Table A.
|  | chan030Z | Channel 30Z | The Tactical Air Navigation System (TACAN) channel of '30Z' is assigned to the aircraft that is receiving fuel during air Refuel operations. | See ICAO Annex 10, Chapter 3, Table A.
|  | chan031X | Channel 31X | The Tactical Air Navigation System (TACAN) channel of '31X' is assigned to the aircraft that is receiving fuel during air Refuel operations. | See ICAO Annex 10, Chapter 3, Table A.
|  | chan031Y | Channel 31Y | The Tactical Air Navigation System (TACAN) channel of '31Y' is assigned to the aircraft that is receiving fuel during air Refuel operations. | See ICAO Annex 10, Chapter 3, Table A.
|  | chan031Z | Channel 31Z | The Tactical Air Navigation System (TACAN) channel of '31Z' is assigned to the aircraft that is receiving fuel during air Refuel operations. | See ICAO Annex 10, Chapter 3, Table A.
|  | chan032W | Channel 32W | The Tactical Air Navigation System (TACAN) channel of '32W' is assigned to the aircraft that is receiving fuel during air Refuel operations. | See ICAO Annex 10, Chapter 3, Table A.
|  | chan032X | Channel 32X | The Tactical Air Navigation System (TACAN) channel of '32X' is assigned to the aircraft that is receiving fuel during air Refuel operations. | See ICAO Annex 10, Chapter 3, Table A.
|  | chan032Y | Channel 32Y | The Tactical Air Navigation System (TACAN) channel of '32Y' is assigned to the aircraft that is receiving fuel during air Refuel operations. | See ICAO Annex 10, Chapter 3, Table A.
|  | chan032Z | Channel 32Z | The Tactical Air Navigation System (TACAN) channel of '32Z' is assigned to the aircraft that is receiving fuel during air Refuel operations. | See ICAO Annex 10, Chapter 3, Table A.
|  | chan033X | Channel 33X | The Tactical Air Navigation System (TACAN) channel of '33X' is assigned to the aircraft that is receiving fuel during air Refuel operations. | See ICAO Annex 10, Chapter 3, Table A.
|  | chan033Y | Channel 33Y | The Tactical Air Navigation System (TACAN) channel of '33Y' is assigned to the aircraft that is receiving fuel during air Refuel operations. | See ICAO Annex 10, Chapter 3, Table A.
|  | chan033Z | Channel 33Z | The Tactical Air Navigation System (TACAN) channel of '33Z' is assigned to the aircraft that is receiving fuel during air Refuel operations. | See ICAO Annex 10, Chapter 3, Table A.
|  | chan034W | Channel 34W | The Tactical Air Navigation System (TACAN) channel of '34W' is assigned to the aircraft that is receiving fuel during air Refuel operations. | See ICAO Annex 10, Chapter 3, Table A.
|  | chan034X | Channel 34X | The Tactical Air Navigation System (TACAN) channel of '34X' is assigned to the aircraft that is receiving fuel during air Refuel operations. | See ICAO Annex 10, Chapter 3, Table A.
|  | chan034Y | Channel 34Y | The Tactical Air Navigation System (TACAN) channel of '34Y' is assigned to the aircraft that is receiving fuel during air Refuel operations. | See ICAO Annex 10, Chapter 3, Table A.
|  | chan034Z | Channel 34Z | The Tactical Air Navigation System (TACAN) channel of '34Z' is assigned to the aircraft that is receiving fuel during air Refuel operations. | See ICAO Annex 10, Chapter 3, Table A.
|  | chan035X | Channel 35X | The Tactical Air Navigation System (TACAN) channel of '35X' is assigned to the aircraft that is receiving fuel during air Refuel operations. | See ICAO Annex 10, Chapter 3, Table A.
|  | chan035Y | Channel 35Y | The Tactical Air Navigation System (TACAN) channel of '35Y' is assigned to the aircraft that is receiving fuel during air Refuel operations. | See ICAO Annex 10, Chapter 3, Table A.
|  | chan035Z | Channel 35Z | The Tactical Air Navigation System (TACAN) channel of '35Z' is assigned to the aircraft that is receiving fuel during air Refuel operations. | See ICAO Annex 10, Chapter 3, Table A.
|  | chan036W | Channel 36W | The Tactical Air Navigation System (TACAN) channel of '36W' is assigned to the aircraft that is receiving fuel during air Refuel operations. | See ICAO Annex 10, Chapter 3, Table A.
|  | chan036X | Channel 36X | The Tactical Air Navigation System (TACAN) channel of '36X' is assigned to the aircraft that is receiving fuel during air Refuel operations. | See ICAO Annex 10, Chapter 3, Table A.
|  | chan036Y | Channel 36Y | The Tactical Air Navigation System (TACAN) channel of '36Y' is assigned to the aircraft that is receiving fuel during air Refuel operations. | See ICAO Annex 10, Chapter 3, Table A.
|  | chan036Z | Channel 36Z | The Tactical Air Navigation System (TACAN) channel of '36Z' is assigned to the aircraft that is receiving fuel during air Refuel operations. | See ICAO Annex 10, Chapter 3, Table A.
|  | chan037X | Channel 37X | The Tactical Air Navigation System (TACAN) channel of '37X' is assigned to the aircraft that is receiving fuel during air Refuel operations. | See ICAO Annex 10, Chapter 3, Table A.
|  | chan037Y | Channel 37Y | The Tactical Air Navigation System (TACAN) channel of '37Y' is assigned to the aircraft that is receiving fuel during air Refuel operations. | See ICAO Annex 10, Chapter 3, Table A.
|  | chan037Z | Channel 37Z | The Tactical Air Navigation System (TACAN) channel of '37Z' is assigned to the aircraft that is receiving fuel during air Refuel operations. | See ICAO Annex 10, Chapter 3, Table A.
|  | chan038W | Channel 38W | The Tactical Air Navigation System (TACAN) channel of '38W' is assigned to the aircraft that is receiving fuel during air Refuel operations. | See ICAO Annex 10, Chapter 3, Table A.
|  | chan038X | Channel 38X | The Tactical Air Navigation System (TACAN) channel of '38X' is assigned to the aircraft that is receiving fuel during air Refuel operations. | See ICAO Annex 10, Chapter 3, Table A.
|  | chan038Y | Channel 38Y | The Tactical Air Navigation System (TACAN) channel of '38Y' is assigned to the aircraft that is receiving fuel during air Refuel operations. | See ICAO Annex 10, Chapter 3, Table A.
|  | chan038Z | Channel 38Z | The Tactical Air Navigation System (TACAN) channel of '38Z' is assigned to the aircraft that is receiving fuel during air Refuel operations. | See ICAO Annex 10, Chapter 3, Table A.
|  | chan039X | Channel 39X | The Tactical Air Navigation System (TACAN) channel of '39X' is assigned to the aircraft that is receiving fuel during air Refuel operations. | See ICAO Annex 10, Chapter 3, Table A.
|  | chan039Y | Channel 39Y | The Tactical Air Navigation System (TACAN) channel of '39Y' is assigned to the aircraft that is receiving fuel during air Refuel operations. | See ICAO Annex 10, Chapter 3, Table A.
|  | chan039Z | Channel 39Z | The Tactical Air Navigation System (TACAN) channel of '39Z' is assigned to the aircraft that is receiving fuel during air Refuel operations. | See ICAO Annex 10, Chapter 3, Table A.
|  | chan003X | Channel 3X | The Tactical Air Navigation System (TACAN) channel of '3X' is assigned to the aircraft that is receiving fuel during air Refuel operations. | See ICAO Annex 10, Chapter 3, Table A.
|  | chan003Y | Channel 3Y | The Tactical Air Navigation System (TACAN) channel of '3Y' is assigned to the aircraft that is receiving fuel during air Refuel operations. | See ICAO Annex 10, Chapter 3, Table A.
|  | chan040W | Channel 40W | The Tactical Air Navigation System (TACAN) channel of '40W' is assigned to the aircraft that is receiving fuel during air Refuel operations. | See ICAO Annex 10, Chapter 3, Table A.
|  | chan040X | Channel 40X | The Tactical Air Navigation System (TACAN) channel of '40X' is assigned to the aircraft that is receiving fuel during air Refuel operations. | See ICAO Annex 10, Chapter 3, Table A.
|  | chan040Y | Channel 40Y | The Tactical Air Navigation System (TACAN) channel of '40Y' is assigned to the aircraft that is receiving fuel during air Refuel operations. | See ICAO Annex 10, Chapter 3, Table A.
|  | chan040Z | Channel 40Z | The Tactical Air Navigation System (TACAN) channel of '40Z' is assigned to the aircraft that is receiving fuel during air Refuel operations. | See ICAO Annex 10, Chapter 3, Table A.
|  | chan041X | Channel 41X | The Tactical Air Navigation System (TACAN) channel of '41X' is assigned to the aircraft that is receiving fuel during air Refuel operations. | See ICAO Annex 10, Chapter 3, Table A.
|  | chan041Y | Channel 41Y | The Tactical Air Navigation System (TACAN) channel of '41Y' is assigned to the aircraft that is receiving fuel during air Refuel operations. | See ICAO Annex 10, Chapter 3, Table A.
|  | chan041Z | Channel 41Z | The Tactical Air Navigation System (TACAN) channel of '41Z' is assigned to the aircraft that is receiving fuel during air Refuel operations. | See ICAO Annex 10, Chapter 3, Table A.
|  | chan042W | Channel 42W | The Tactical Air Navigation System (TACAN) channel of '42W' is assigned to the aircraft that is receiving fuel during air Refuel operations. | See ICAO Annex 10, Chapter 3, Table A.
|  | chan042X | Channel 42X | The Tactical Air Navigation System (TACAN) channel of '42X' is assigned to the aircraft that is receiving fuel during air Refuel operations. | See ICAO Annex 10, Chapter 3, Table A.
|  | chan042Y | Channel 42Y | The Tactical Air Navigation System (TACAN) channel of '42Y' is assigned to the aircraft that is receiving fuel during air Refuel operations. | See ICAO Annex 10, Chapter 3, Table A.
|  | chan042Z | Channel 42Z | The Tactical Air Navigation System (TACAN) channel of '42Z' is assigned to the aircraft that is receiving fuel during air Refuel operations. | See ICAO Annex 10, Chapter 3, Table A.
|  | chan043X | Channel 43X | The Tactical Air Navigation System (TACAN) channel of '43X' is assigned to the aircraft that is receiving fuel during air Refuel operations. | See ICAO Annex 10, Chapter 3, Table A.
|  | chan043Y | Channel 43Y | The Tactical Air Navigation System (TACAN) channel of '43Y' is assigned to the aircraft that is receiving fuel during air Refuel operations. | See ICAO Annex 10, Chapter 3, Table A.
|  | chan043Z | Channel 43Z | The Tactical Air Navigation System (TACAN) channel of '43Z' is assigned to the aircraft that is receiving fuel during air Refuel operations. | See ICAO Annex 10, Chapter 3, Table A.
|  | chan044W | Channel 44W | The Tactical Air Navigation System (TACAN) channel of '44W' is assigned to the aircraft that is receiving fuel during air Refuel operations. | See ICAO Annex 10, Chapter 3, Table A.
|  | chan044X | Channel 44X | The Tactical Air Navigation System (TACAN) channel of '44X' is assigned to the aircraft that is receiving fuel during air Refuel operations. | See ICAO Annex 10, Chapter 3, Table A.
|  | chan044Y | Channel 44Y | The Tactical Air Navigation System (TACAN) channel of '44Y' is assigned to the aircraft that is receiving fuel during air Refuel operations. | See ICAO Annex 10, Chapter 3, Table A.
|  | chan044Z | Channel 44Z | The Tactical Air Navigation System (TACAN) channel of '44Z' is assigned to the aircraft that is receiving fuel during air Refuel operations. | See ICAO Annex 10, Chapter 3, Table A.
|  | chan045X | Channel 45X | The Tactical Air Navigation System (TACAN) channel of '45X' is assigned to the aircraft that is receiving fuel during air Refuel operations. | See ICAO Annex 10, Chapter 3, Table A.
|  | chan045Y | Channel 45Y | The Tactical Air Navigation System (TACAN) channel of '45Y' is assigned to the aircraft that is receiving fuel during air Refuel operations. | See ICAO Annex 10, Chapter 3, Table A.
|  | chan045Z | Channel 45Z | The Tactical Air Navigation System (TACAN) channel of '45Z' is assigned to the aircraft that is receiving fuel during air Refuel operations. | See ICAO Annex 10, Chapter 3, Table A.
|  | chan046W | Channel 46W | The Tactical Air Navigation System (TACAN) channel of '46W' is assigned to the aircraft that is receiving fuel during air Refuel operations. | See ICAO Annex 10, Chapter 3, Table A.
|  | chan046X | Channel 46X | The Tactical Air Navigation System (TACAN) channel of '46X' is assigned to the aircraft that is receiving fuel during air Refuel operations. | See ICAO Annex 10, Chapter 3, Table A.
|  | chan046Y | Channel 46Y | The Tactical Air Navigation System (TACAN) channel of '46Y' is assigned to the aircraft that is receiving fuel during air Refuel operations. | See ICAO Annex 10, Chapter 3, Table A.
|  | chan046Z | Channel 46Z | The Tactical Air Navigation System (TACAN) channel of '46Z' is assigned to the aircraft that is receiving fuel during air Refuel operations. | See ICAO Annex 10, Chapter 3, Table A.
|  | chan047X | Channel 47X | The Tactical Air Navigation System (TACAN) channel of '47X' is assigned to the aircraft that is receiving fuel during air Refuel operations. | See ICAO Annex 10, Chapter 3, Table A.
|  | chan047Y | Channel 47Y | The Tactical Air Navigation System (TACAN) channel of '47Y' is assigned to the aircraft that is receiving fuel during air Refuel operations. | See ICAO Annex 10, Chapter 3, Table A.
|  | chan047Z | Channel 47Z | The Tactical Air Navigation System (TACAN) channel of '47Z' is assigned to the aircraft that is receiving fuel during air Refuel operations. | See ICAO Annex 10, Chapter 3, Table A.
|  | chan048W | Channel 48W | The Tactical Air Navigation System (TACAN) channel of '48W' is assigned to the aircraft that is receiving fuel during air Refuel operations. | See ICAO Annex 10, Chapter 3, Table A.
|  | chan048X | Channel 48X | The Tactical Air Navigation System (TACAN) channel of '48X' is assigned to the aircraft that is receiving fuel during air Refuel operations. | See ICAO Annex 10, Chapter 3, Table A.
|  | chan048Y | Channel 48Y | The Tactical Air Navigation System (TACAN) channel of '48Y' is assigned to the aircraft that is receiving fuel during air Refuel operations. | See ICAO Annex 10, Chapter 3, Table A.
|  | chan048Z | Channel 48Z | The Tactical Air Navigation System (TACAN) channel of '48Z' is assigned to the aircraft that is receiving fuel during air Refuel operations. | See ICAO Annex 10, Chapter 3, Table A.
|  | chan049X | Channel 49X | The Tactical Air Navigation System (TACAN) channel of '49X' is assigned to the aircraft that is receiving fuel during air Refuel operations. | See ICAO Annex 10, Chapter 3, Table A.
|  | chan049Y | Channel 49Y | The Tactical Air Navigation System (TACAN) channel of '49Y' is assigned to the aircraft that is receiving fuel during air Refuel operations. | See ICAO Annex 10, Chapter 3, Table A.
|  | chan049Z | Channel 49Z | The Tactical Air Navigation System (TACAN) channel of '49Z' is assigned to the aircraft that is receiving fuel during air Refuel operations. | See ICAO Annex 10, Chapter 3, Table A.
|  | chan004X | Channel 4X | The Tactical Air Navigation System (TACAN) channel of '4X' is assigned to the aircraft that is receiving fuel during air Refuel operations. | See ICAO Annex 10, Chapter 3, Table A.
|  | chan004Y | Channel 4Y | The Tactical Air Navigation System (TACAN) channel of '4Y' is assigned to the aircraft that is receiving fuel during air Refuel operations. | See ICAO Annex 10, Chapter 3, Table A.
|  | chan050W | Channel 50W | The Tactical Air Navigation System (TACAN) channel of '50W' is assigned to the aircraft that is receiving fuel during air Refuel operations. | See ICAO Annex 10, Chapter 3, Table A.
|  | chan050X | Channel 50X | The Tactical Air Navigation System (TACAN) channel of '50X' is assigned to the aircraft that is receiving fuel during air Refuel operations. | See ICAO Annex 10, Chapter 3, Table A.
|  | chan050Y | Channel 50Y | The Tactical Air Navigation System (TACAN) channel of '50Y' is assigned to the aircraft that is receiving fuel during air Refuel operations. | See ICAO Annex 10, Chapter 3, Table A.
|  | chan050Z | Channel 50Z | The Tactical Air Navigation System (TACAN) channel of '50Z' is assigned to the aircraft that is receiving fuel during air Refuel operations. | See ICAO Annex 10, Chapter 3, Table A.
|  | chan051X | Channel 51X | The Tactical Air Navigation System (TACAN) channel of '51X' is assigned to the aircraft that is receiving fuel during air Refuel operations. | See ICAO Annex 10, Chapter 3, Table A.
|  | chan051Y | Channel 51Y | The Tactical Air Navigation System (TACAN) channel of '51Y' is assigned to the aircraft that is receiving fuel during air Refuel operations. | See ICAO Annex 10, Chapter 3, Table A.
|  | chan051Z | Channel 51Z | The Tactical Air Navigation System (TACAN) channel of '51Z' is assigned to the aircraft that is receiving fuel during air Refuel operations. | See ICAO Annex 10, Chapter 3, Table A.
|  | chan052W | Channel 52W | The Tactical Air Navigation System (TACAN) channel of '52W' is assigned to the aircraft that is receiving fuel during air Refuel operations. | See ICAO Annex 10, Chapter 3, Table A.
|  | chan052X | Channel 52X | The Tactical Air Navigation System (TACAN) channel of '52X' is assigned to the aircraft that is receiving fuel during air Refuel operations. | See ICAO Annex 10, Chapter 3, Table A.
|  | chan052Y | Channel 52Y | The Tactical Air Navigation System (TACAN) channel of '52Y' is assigned to the aircraft that is receiving fuel during air Refuel operations. | See ICAO Annex 10, Chapter 3, Table A.
|  | chan052Z | Channel 52Z | The Tactical Air Navigation System (TACAN) channel of '52Z' is assigned to the aircraft that is receiving fuel during air Refuel operations. | See ICAO Annex 10, Chapter 3, Table A.
|  | chan053X | Channel 53X | The Tactical Air Navigation System (TACAN) channel of '53X' is assigned to the aircraft that is receiving fuel during air Refuel operations. | See ICAO Annex 10, Chapter 3, Table A.
|  | chan053Y | Channel 53Y | The Tactical Air Navigation System (TACAN) channel of '53Y' is assigned to the aircraft that is receiving fuel during air Refuel operations. | See ICAO Annex 10, Chapter 3, Table A.
|  | chan053Z | Channel 53Z | The Tactical Air Navigation System (TACAN) channel of '53Z' is assigned to the aircraft that is receiving fuel during air Refuel operations. | See ICAO Annex 10, Chapter 3, Table A.
|  | chan054W | Channel 54W | The Tactical Air Navigation System (TACAN) channel of '54W' is assigned to the aircraft that is receiving fuel during air Refuel operations. | See ICAO Annex 10, Chapter 3, Table A.
|  | chan054X | Channel 54X | The Tactical Air Navigation System (TACAN) channel of '54X' is assigned to the aircraft that is receiving fuel during air Refuel operations. | See ICAO Annex 10, Chapter 3, Table A.
|  | chan054Y | Channel 54Y | The Tactical Air Navigation System (TACAN) channel of '54Y' is assigned to the aircraft that is receiving fuel during air Refuel operations. | See ICAO Annex 10, Chapter 3, Table A.
|  | chan054Z | Channel 54Z | The Tactical Air Navigation System (TACAN) channel of '54Z' is assigned to the aircraft that is receiving fuel during air Refuel operations. | See ICAO Annex 10, Chapter 3, Table A.
|  | chan055X | Channel 55X | The Tactical Air Navigation System (TACAN) channel of '55X' is assigned to the aircraft that is receiving fuel during air Refuel operations. | See ICAO Annex 10, Chapter 3, Table A.
|  | chan055Y | Channel 55Y | The Tactical Air Navigation System (TACAN) channel of '55Y' is assigned to the aircraft that is receiving fuel during air Refuel operations. | See ICAO Annex 10, Chapter 3, Table A.
|  | chan055Z | Channel 55Z | The Tactical Air Navigation System (TACAN) channel of '55Z' is assigned to the aircraft that is receiving fuel during air Refuel operations. | See ICAO Annex 10, Chapter 3, Table A.
|  | chan056W | Channel 56W | The Tactical Air Navigation System (TACAN) channel of '56W' is assigned to the aircraft that is receiving fuel during air Refuel operations. | See ICAO Annex 10, Chapter 3, Table A.
|  | chan056X | Channel 56X | The Tactical Air Navigation System (TACAN) channel of '56X' is assigned to the aircraft that is receiving fuel during air Refuel operations. | See ICAO Annex 10, Chapter 3, Table A.
|  | chan056Y | Channel 56Y | The Tactical Air Navigation System (TACAN) channel of '56Y' is assigned to the aircraft that is receiving fuel during air Refuel operations. | See ICAO Annex 10, Chapter 3, Table A.
|  | chan056Z | Channel 56Z | The Tactical Air Navigation System (TACAN) channel of '56Z' is assigned to the aircraft that is receiving fuel during air Refuel operations. | See ICAO Annex 10, Chapter 3, Table A.
|  | chan057X | Channel 57X | The Tactical Air Navigation System (TACAN) channel of '57X' is assigned to the aircraft that is receiving fuel during air Refuel operations. | See ICAO Annex 10, Chapter 3, Table A.
|  | chan057Y | Channel 57Y | The Tactical Air Navigation System (TACAN) channel of '57Y' is assigned to the aircraft that is receiving fuel during air Refuel operations. | See ICAO Annex 10, Chapter 3, Table A.
|  | chan058X | Channel 58X | The Tactical Air Navigation System (TACAN) channel of '58X' is assigned to the aircraft that is receiving fuel during air Refuel operations. | See ICAO Annex 10, Chapter 3, Table A.
|  | chan058Y | Channel 58Y | The Tactical Air Navigation System (TACAN) channel of '58Y' is assigned to the aircraft that is receiving fuel during air Refuel operations. | See ICAO Annex 10, Chapter 3, Table A.
|  | chan059X | Channel 59X | The Tactical Air Navigation System (TACAN) channel of '59X' is assigned to the aircraft that is receiving fuel during air Refuel operations. | See ICAO Annex 10, Chapter 3, Table A.
|  | chan059Y | Channel 59Y | The Tactical Air Navigation System (TACAN) channel of '59Y' is assigned to the aircraft that is receiving fuel during air Refuel operations. | See ICAO Annex 10, Chapter 3, Table A.
|  | chan005X | Channel 5X | The Tactical Air Navigation System (TACAN) channel of '5X' is assigned to the aircraft that is receiving fuel during air Refuel operations. | See ICAO Annex 10, Chapter 3, Table A.
|  | chan005Y | Channel 5Y | The Tactical Air Navigation System (TACAN) channel of '5Y' is assigned to the aircraft that is receiving fuel during air Refuel operations. | See ICAO Annex 10, Chapter 3, Table A.
|  | chan060X | Channel 60X | The Tactical Air Navigation System (TACAN) channel of '60X' is assigned to the aircraft that is receiving fuel during air Refuel operations. | See ICAO Annex 10, Chapter 3, Table A.
|  | chan060Y | Channel 60Y | The Tactical Air Navigation System (TACAN) channel of '60Y' is assigned to the aircraft that is receiving fuel during air Refuel operations. | See ICAO Annex 10, Chapter 3, Table A.
|  | chan061X | Channel 61X | The Tactical Air Navigation System (TACAN) channel of '61X' is assigned to the aircraft that is receiving fuel during air Refuel operations. | See ICAO Annex 10, Chapter 3, Table A.
|  | chan061Y | Channel 61Y | The Tactical Air Navigation System (TACAN) channel of '61Y' is assigned to the aircraft that is receiving fuel during air Refuel operations. | See ICAO Annex 10, Chapter 3, Table A.
|  | chan062X | Channel 62X | The Tactical Air Navigation System (TACAN) channel of '62X' is assigned to the aircraft that is receiving fuel during air Refuel operations. | See ICAO Annex 10, Chapter 3, Table A.
|  | chan062Y | Channel 62Y | The Tactical Air Navigation System (TACAN) channel of '62Y' is assigned to the aircraft that is receiving fuel during air Refuel operations. | See ICAO Annex 10, Chapter 3, Table A.
|  | chan063X | Channel 63X | The Tactical Air Navigation System (TACAN) channel of '63X' is assigned to the aircraft that is receiving fuel during air Refuel operations. | See ICAO Annex 10, Chapter 3, Table A.
|  | chan063Y | Channel 63Y | The Tactical Air Navigation System (TACAN) channel of '63Y' is assigned to the aircraft that is receiving fuel during air Refuel operations. | See ICAO Annex 10, Chapter 3, Table A.
|  | chan064X | Channel 64X | The Tactical Air Navigation System (TACAN) channel of '64X' is assigned to the aircraft that is receiving fuel during air Refuel operations. | See ICAO Annex 10, Chapter 3, Table A.
|  | chan064Y | Channel 64Y | The Tactical Air Navigation System (TACAN) channel of '64Y' is assigned to the aircraft that is receiving fuel during air Refuel operations. | See ICAO Annex 10, Chapter 3, Table A.
|  | chan065X | Channel 65X | The Tactical Air Navigation System (TACAN) channel of '65X' is assigned to the aircraft that is receiving fuel during air Refuel operations. | See ICAO Annex 10, Chapter 3, Table A.
|  | chan065Y | Channel 65Y | The Tactical Air Navigation System (TACAN) channel of '65Y' is assigned to the aircraft that is receiving fuel during air Refuel operations. | See ICAO Annex 10, Chapter 3, Table A.
|  | chan066X | Channel 66X | The Tactical Air Navigation System (TACAN) channel of '66X' is assigned to the aircraft that is receiving fuel during air Refuel operations. | See ICAO Annex 10, Chapter 3, Table A.
|  | chan066Y | Channel 66Y | The Tactical Air Navigation System (TACAN) channel of '66Y' is assigned to the aircraft that is receiving fuel during air Refuel operations. | See ICAO Annex 10, Chapter 3, Table A.
|  | chan067X | Channel 67X | The Tactical Air Navigation System (TACAN) channel of '67X' is assigned to the aircraft that is receiving fuel during air Refuel operations. | See ICAO Annex 10, Chapter 3, Table A.
|  | chan067Y | Channel 67Y | The Tactical Air Navigation System (TACAN) channel of '67Y' is assigned to the aircraft that is receiving fuel during air Refuel operations. | See ICAO Annex 10, Chapter 3, Table A.
|  | chan068X | Channel 68X | The Tactical Air Navigation System (TACAN) channel of '68X' is assigned to the aircraft that is receiving fuel during air Refuel operations. | See ICAO Annex 10, Chapter 3, Table A.
|  | chan068Y | Channel 68Y | The Tactical Air Navigation System (TACAN) channel of '68Y' is assigned to the aircraft that is receiving fuel during air Refuel operations. | See ICAO Annex 10, Chapter 3, Table A.
|  | chan069X | Channel 69X | The Tactical Air Navigation System (TACAN) channel of '69X' is assigned to the aircraft that is receiving fuel during air Refuel operations. | See ICAO Annex 10, Chapter 3, Table A.
|  | chan069Y | Channel 69Y | The Tactical Air Navigation System (TACAN) channel of '69Y' is assigned to the aircraft that is receiving fuel during air Refuel operations. | See ICAO Annex 10, Chapter 3, Table A.
|  | chan006X | Channel 6X | The Tactical Air Navigation System (TACAN) channel of '6X' is assigned to the aircraft that is receiving fuel during air Refuel operations. | See ICAO Annex 10, Chapter 3, Table A.
|  | chan006Y | Channel 6Y | The Tactical Air Navigation System (TACAN) channel of '6Y' is assigned to the aircraft that is receiving fuel during air Refuel operations. | See ICAO Annex 10, Chapter 3, Table A.
|  | chan070X | Channel 70X | The Tactical Air Navigation System (TACAN) channel of '70X' is assigned to the aircraft that is receiving fuel during air Refuel operations. | See ICAO Annex 10, Chapter 3, Table A.
|  | chan070Y | Channel 70Y | The Tactical Air Navigation System (TACAN) channel of '70Y' is assigned to the aircraft that is receiving fuel during air Refuel operations. | See ICAO Annex 10, Chapter 3, Table A.
|  | chan071X | Channel 71X | The Tactical Air Navigation System (TACAN) channel of '71X' is assigned to the aircraft that is receiving fuel during air Refuel operations. | See ICAO Annex 10, Chapter 3, Table A.
|  | chan071Y | Channel 71Y | The Tactical Air Navigation System (TACAN) channel of '71Y' is assigned to the aircraft that is receiving fuel during air Refuel operations. | See ICAO Annex 10, Chapter 3, Table A.
|  | chan072X | Channel 72X | The Tactical Air Navigation System (TACAN) channel of '72X' is assigned to the aircraft that is receiving fuel during air Refuel operations. | See ICAO Annex 10, Chapter 3, Table A.
|  | chan072Y | Channel 72Y | The Tactical Air Navigation System (TACAN) channel of '72Y' is assigned to the aircraft that is receiving fuel during air Refuel operations. | See ICAO Annex 10, Chapter 3, Table A.
|  | chan073X | Channel 73X | The Tactical Air Navigation System (TACAN) channel of '73X' is assigned to the aircraft that is receiving fuel during air Refuel operations. | See ICAO Annex 10, Chapter 3, Table A.
|  | chan073Y | Channel 73Y | The Tactical Air Navigation System (TACAN) channel of '73Y' is assigned to the aircraft that is receiving fuel during air Refuel operations. | See ICAO Annex 10, Chapter 3, Table A.
|  | chan074X | Channel 74X | The Tactical Air Navigation System (TACAN) channel of '74X' is assigned to the aircraft that is receiving fuel during air Refuel operations. | See ICAO Annex 10, Chapter 3, Table A.
|  | chan074Y | Channel 74Y | The Tactical Air Navigation System (TACAN) channel of '74Y' is assigned to the aircraft that is receiving fuel during air Refuel operations. | See ICAO Annex 10, Chapter 3, Table A.
|  | chan075X | Channel 75X | The Tactical Air Navigation System (TACAN) channel of '75X' is assigned to the aircraft that is receiving fuel during air Refuel operations. | See ICAO Annex 10, Chapter 3, Table A.
|  | chan075Y | Channel 75Y | The Tactical Air Navigation System (TACAN) channel of '75Y' is assigned to the aircraft that is receiving fuel during air Refuel operations. | See ICAO Annex 10, Chapter 3, Table A.
|  | chan076X | Channel 76X | The Tactical Air Navigation System (TACAN) channel of '76X' is assigned to the aircraft that is receiving fuel during air Refuel operations. | See ICAO Annex 10, Chapter 3, Table A.
|  | chan076Y | Channel 76Y | The Tactical Air Navigation System (TACAN) channel of '76Y' is assigned to the aircraft that is receiving fuel during air Refuel operations. | See ICAO Annex 10, Chapter 3, Table A.
|  | chan077X | Channel 77X | The Tactical Air Navigation System (TACAN) channel of '77X' is assigned to the aircraft that is receiving fuel during air Refuel operations. | See ICAO Annex 10, Chapter 3, Table A.
|  | chan077Y | Channel 77Y | The Tactical Air Navigation System (TACAN) channel of '77Y' is assigned to the aircraft that is receiving fuel during air Refuel operations. | See ICAO Annex 10, Chapter 3, Table A.
|  | chan078X | Channel 78X | The Tactical Air Navigation System (TACAN) channel of '78X' is assigned to the aircraft that is receiving fuel during air Refuel operations. | See ICAO Annex 10, Chapter 3, Table A.
|  | chan078Y | Channel 78Y | The Tactical Air Navigation System (TACAN) channel of '78Y' is assigned to the aircraft that is receiving fuel during air Refuel operations. | See ICAO Annex 10, Chapter 3, Table A.
|  | chan079X | Channel 79X | The Tactical Air Navigation System (TACAN) channel of '79X' is assigned to the aircraft that is receiving fuel during air Refuel operations. | See ICAO Annex 10, Chapter 3, Table A.
|  | chan079Y | Channel 79Y | The Tactical Air Navigation System (TACAN) channel of '79Y' is assigned to the aircraft that is receiving fuel during air Refuel operations. | See ICAO Annex 10, Chapter 3, Table A.
|  | chan007X | Channel 7X | The Tactical Air Navigation System (TACAN) channel of '7X' is assigned to the aircraft that is receiving fuel during air Refuel operations. | See ICAO Annex 10, Chapter 3, Table A.
|  | chan007Y | Channel 7Y | The Tactical Air Navigation System (TACAN) channel of '7Y' is assigned to the aircraft that is receiving fuel during air Refuel operations. | See ICAO Annex 10, Chapter 3, Table A.
|  | chan080X | Channel 80X | The Tactical Air Navigation System (TACAN) channel of '80X' is assigned to the aircraft that is receiving fuel during air Refuel operations. | See ICAO Annex 10, Chapter 3, Table A.
|  | chan080Y | Channel 80Y | The Tactical Air Navigation System (TACAN) channel of '80Y' is assigned to the aircraft that is receiving fuel during air Refuel operations. | See ICAO Annex 10, Chapter 3, Table A.
|  | chan080Z | Channel 80Z | The Tactical Air Navigation System (TACAN) channel of '80Z' is assigned to the aircraft that is receiving fuel during air Refuel operations. | See ICAO Annex 10, Chapter 3, Table A.
|  | chan081X | Channel 81X | The Tactical Air Navigation System (TACAN) channel of '81X' is assigned to the aircraft that is receiving fuel during air Refuel operations. | See ICAO Annex 10, Chapter 3, Table A.
|  | chan081Y | Channel 81Y | The Tactical Air Navigation System (TACAN) channel of '81Y' is assigned to the aircraft that is receiving fuel during air Refuel operations. | See ICAO Annex 10, Chapter 3, Table A.
|  | chan081Z | Channel 81Z | The Tactical Air Navigation System (TACAN) channel of '81Z' is assigned to the aircraft that is receiving fuel during air Refuel operations. | See ICAO Annex 10, Chapter 3, Table A.
|  | chan082X | Channel 82X | The Tactical Air Navigation System (TACAN) channel of '82X' is assigned to the aircraft that is receiving fuel during air Refuel operations. | See ICAO Annex 10, Chapter 3, Table A.
|  | chan082Y | Channel 82Y | The Tactical Air Navigation System (TACAN) channel of '82Y' is assigned to the aircraft that is receiving fuel during air Refuel operations. | See ICAO Annex 10, Chapter 3, Table A.
|  | chan082Z | Channel 82Z | The Tactical Air Navigation System (TACAN) channel of '82Z' is assigned to the aircraft that is receiving fuel during air Refuel operations. | See ICAO Annex 10, Chapter 3, Table A.
|  | chan083X | Channel 83X | The Tactical Air Navigation System (TACAN) channel of '83X' is assigned to the aircraft that is receiving fuel during air Refuel operations. | See ICAO Annex 10, Chapter 3, Table A.
|  | chan083Y | Channel 83Y | The Tactical Air Navigation System (TACAN) channel of '83Y' is assigned to the aircraft that is receiving fuel during air Refuel operations. | See ICAO Annex 10, Chapter 3, Table A.
|  | chan083Z | Channel 83Z | The Tactical Air Navigation System (TACAN) channel of '83Z' is assigned to the aircraft that is receiving fuel during air Refuel operations. | See ICAO Annex 10, Chapter 3, Table A.
|  | chan084X | Channel 84X | The Tactical Air Navigation System (TACAN) channel of '84X' is assigned to the aircraft that is receiving fuel during air Refuel operations. | See ICAO Annex 10, Chapter 3, Table A.
|  | chan084Y | Channel 84Y | The Tactical Air Navigation System (TACAN) channel of '84Y' is assigned to the aircraft that is receiving fuel during air Refuel operations. | See ICAO Annex 10, Chapter 3, Table A.
|  | chan084Z | Channel 84Z | The Tactical Air Navigation System (TACAN) channel of '84Z' is assigned to the aircraft that is receiving fuel during air Refuel operations. | See ICAO Annex 10, Chapter 3, Table A.
|  | chan085X | Channel 85X | The Tactical Air Navigation System (TACAN) channel of '85X' is assigned to the aircraft that is receiving fuel during air Refuel operations. | See ICAO Annex 10, Chapter 3, Table A.
|  | chan085Y | Channel 85Y | The Tactical Air Navigation System (TACAN) channel of '85Y' is assigned to the aircraft that is receiving fuel during air Refuel operations. | See ICAO Annex 10, Chapter 3, Table A.
|  | chan085Z | Channel 85Z | The Tactical Air Navigation System (TACAN) channel of '85Z' is assigned to the aircraft that is receiving fuel during air Refuel operations. | See ICAO Annex 10, Chapter 3, Table A.
|  | chan086X | Channel 86X | The Tactical Air Navigation System (TACAN) channel of '86X' is assigned to the aircraft that is receiving fuel during air Refuel operations. | See ICAO Annex 10, Chapter 3, Table A.
|  | chan086Y | Channel 86Y | The Tactical Air Navigation System (TACAN) channel of '86Y' is assigned to the aircraft that is receiving fuel during air Refuel operations. | See ICAO Annex 10, Chapter 3, Table A.
|  | chan086Z | Channel 86Z | The Tactical Air Navigation System (TACAN) channel of '86Z' is assigned to the aircraft that is receiving fuel during air Refuel operations. | See ICAO Annex 10, Chapter 3, Table A.
|  | chan087X | Channel 87X | The Tactical Air Navigation System (TACAN) channel of '87X' is assigned to the aircraft that is receiving fuel during air Refuel operations. | See ICAO Annex 10, Chapter 3, Table A.
|  | chan087Y | Channel 87Y | The Tactical Air Navigation System (TACAN) channel of '87Y' is assigned to the aircraft that is receiving fuel during air Refuel operations. | See ICAO Annex 10, Chapter 3, Table A.
|  | chan087Z | Channel 87Z | The Tactical Air Navigation System (TACAN) channel of '87Z' is assigned to the aircraft that is receiving fuel during air Refuel operations. | See ICAO Annex 10, Chapter 3, Table A.
|  | chan088X | Channel 88X | The Tactical Air Navigation System (TACAN) channel of '88X' is assigned to the aircraft that is receiving fuel during air Refuel operations. | See ICAO Annex 10, Chapter 3, Table A.
|  | chan088Y | Channel 88Y | The Tactical Air Navigation System (TACAN) channel of '88Y' is assigned to the aircraft that is receiving fuel during air Refuel operations. | See ICAO Annex 10, Chapter 3, Table A.
|  | chan088Z | Channel 88Z | The Tactical Air Navigation System (TACAN) channel of '88Z' is assigned to the aircraft that is receiving fuel during air Refuel operations. | See ICAO Annex 10, Chapter 3, Table A.
|  | chan089X | Channel 89X | The Tactical Air Navigation System (TACAN) channel of '89X' is assigned to the aircraft that is receiving fuel during air Refuel operations. | See ICAO Annex 10, Chapter 3, Table A.
|  | chan089Y | Channel 89Y | The Tactical Air Navigation System (TACAN) channel of '89Y' is assigned to the aircraft that is receiving fuel during air Refuel operations. | See ICAO Annex 10, Chapter 3, Table A.
|  | chan089Z | Channel 89Z | The Tactical Air Navigation System (TACAN) channel of '89Z' is assigned to the aircraft that is receiving fuel during air Refuel operations. | See ICAO Annex 10, Chapter 3, Table A.
|  | chan008X | Channel 8X | The Tactical Air Navigation System (TACAN) channel of '8X' is assigned to the aircraft that is receiving fuel during air Refuel operations. | See ICAO Annex 10, Chapter 3, Table A.
|  | chan008Y | Channel 8Y | The Tactical Air Navigation System (TACAN) channel of '8Y' is assigned to the aircraft that is receiving fuel during air Refuel operations. | See ICAO Annex 10, Chapter 3, Table A.
|  | chan090X | Channel 90X | The Tactical Air Navigation System (TACAN) channel of '90X' is assigned to the aircraft that is receiving fuel during air Refuel operations. | See ICAO Annex 10, Chapter 3, Table A.
|  | chan090Y | Channel 90Y | The Tactical Air Navigation System (TACAN) channel of '90Y' is assigned to the aircraft that is receiving fuel during air Refuel operations. | See ICAO Annex 10, Chapter 3, Table A.
|  | chan090Z | Channel 90Z | The Tactical Air Navigation System (TACAN) channel of '90Z' is assigned to the aircraft that is receiving fuel during air Refuel operations. | See ICAO Annex 10, Chapter 3, Table A.
|  | chan091X | Channel 91X | The Tactical Air Navigation System (TACAN) channel of '91X' is assigned to the aircraft that is receiving fuel during air Refuel operations. | See ICAO Annex 10, Chapter 3, Table A.
|  | chan091Y | Channel 91Y | The Tactical Air Navigation System (TACAN) channel of '91Y' is assigned to the aircraft that is receiving fuel during air Refuel operations. | See ICAO Annex 10, Chapter 3, Table A.
|  | chan091Z | Channel 91Z | The Tactical Air Navigation System (TACAN) channel of '91Z' is assigned to the aircraft that is receiving fuel during air Refuel operations. | See ICAO Annex 10, Chapter 3, Table A.
|  | chan092X | Channel 92X | The Tactical Air Navigation System (TACAN) channel of '92X' is assigned to the aircraft that is receiving fuel during air Refuel operations. | See ICAO Annex 10, Chapter 3, Table A.
|  | chan092Y | Channel 92Y | The Tactical Air Navigation System (TACAN) channel of '92Y' is assigned to the aircraft that is receiving fuel during air Refuel operations. | See ICAO Annex 10, Chapter 3, Table A.
|  | chan092Z | Channel 92Z | The Tactical Air Navigation System (TACAN) channel of '92Z' is assigned to the aircraft that is receiving fuel during air Refuel operations. | See ICAO Annex 10, Chapter 3, Table A.
|  | chan093X | Channel 93X | The Tactical Air Navigation System (TACAN) channel of '93X' is assigned to the aircraft that is receiving fuel during air Refuel operations. | See ICAO Annex 10, Chapter 3, Table A.
|  | chan093Y | Channel 93Y | The Tactical Air Navigation System (TACAN) channel of '93Y' is assigned to the aircraft that is receiving fuel during air Refuel operations. | See ICAO Annex 10, Chapter 3, Table A.
|  | chan093Z | Channel 93Z | The Tactical Air Navigation System (TACAN) channel of '93Z' is assigned to the aircraft that is receiving fuel during air Refuel operations. | See ICAO Annex 10, Chapter 3, Table A.
|  | chan094X | Channel 94X | The Tactical Air Navigation System (TACAN) channel of '94X' is assigned to the aircraft that is receiving fuel during air Refuel operations. | See ICAO Annex 10, Chapter 3, Table A.
|  | chan094Y | Channel 94Y | The Tactical Air Navigation System (TACAN) channel of '94Y' is assigned to the aircraft that is receiving fuel during air Refuel operations. | See ICAO Annex 10, Chapter 3, Table A.
|  | chan094Z | Channel 94Z | The Tactical Air Navigation System (TACAN) channel of '94Z' is assigned to the aircraft that is receiving fuel during air Refuel operations. | See ICAO Annex 10, Chapter 3, Table A.
|  | chan095X | Channel 95X | The Tactical Air Navigation System (TACAN) channel of '95X' is assigned to the aircraft that is receiving fuel during air Refuel operations. | See ICAO Annex 10, Chapter 3, Table A.
|  | chan095Y | Channel 95Y | The Tactical Air Navigation System (TACAN) channel of '95Y' is assigned to the aircraft that is receiving fuel during air Refuel operations. | See ICAO Annex 10, Chapter 3, Table A.
|  | chan095Z | Channel 95Z | The Tactical Air Navigation System (TACAN) channel of '95Z' is assigned to the aircraft that is receiving fuel during air Refuel operations. | See ICAO Annex 10, Chapter 3, Table A.
|  | chan096X | Channel 96X | The Tactical Air Navigation System (TACAN) channel of '96X' is assigned to the aircraft that is receiving fuel during air Refuel operations. | See ICAO Annex 10, Chapter 3, Table A.
|  | chan096Y | Channel 96Y | The Tactical Air Navigation System (TACAN) channel of '96Y' is assigned to the aircraft that is receiving fuel during air Refuel operations. | See ICAO Annex 10, Chapter 3, Table A.
|  | chan096Z | Channel 96Z | The Tactical Air Navigation System (TACAN) channel of '96Z' is assigned to the aircraft that is receiving fuel during air Refuel operations. | See ICAO Annex 10, Chapter 3, Table A.
|  | chan097X | Channel 97X | The Tactical Air Navigation System (TACAN) channel of '97X' is assigned to the aircraft that is receiving fuel during air Refuel operations. | See ICAO Annex 10, Chapter 3, Table A.
|  | chan097Y | Channel 97Y | The Tactical Air Navigation System (TACAN) channel of '97Y' is assigned to the aircraft that is receiving fuel during air Refuel operations. | See ICAO Annex 10, Chapter 3, Table A.
|  | chan097Z | Channel 97Z | The Tactical Air Navigation System (TACAN) channel of '97Z' is assigned to the aircraft that is receiving fuel during air Refuel operations. | See ICAO Annex 10, Chapter 3, Table A.
|  | chan098X | Channel 98X | The Tactical Air Navigation System (TACAN) channel of '98X' is assigned to the aircraft that is receiving fuel during air Refuel operations. | See ICAO Annex 10, Chapter 3, Table A.
|  | chan098Y | Channel 98Y | The Tactical Air Navigation System (TACAN) channel of '98Y' is assigned to the aircraft that is receiving fuel during air Refuel operations. | See ICAO Annex 10, Chapter 3, Table A.
|  | chan098Z | Channel 98Z | The Tactical Air Navigation System (TACAN) channel of '98Z' is assigned to the aircraft that is receiving fuel during air Refuel operations. | See ICAO Annex 10, Chapter 3, Table A.
|  | chan099X | Channel 99X | The Tactical Air Navigation System (TACAN) channel of '99X' is assigned to the aircraft that is receiving fuel during air Refuel operations. | See ICAO Annex 10, Chapter 3, Table A.
|  | chan099Y | Channel 99Y | The Tactical Air Navigation System (TACAN) channel of '99Y' is assigned to the aircraft that is receiving fuel during air Refuel operations. | See ICAO Annex 10, Chapter 3, Table A.
|  | chan099Z | Channel 99Z | The Tactical Air Navigation System (TACAN) channel of '99Z' is assigned to the aircraft that is receiving fuel during air Refuel operations. | See ICAO Annex 10, Chapter 3, Table A.
|  | chan009X | Channel 9X | The Tactical Air Navigation System (TACAN) channel of '9X' is assigned to the aircraft that is receiving fuel during air Refuel operations. | See ICAO Annex 10, Chapter 3, Table A.
|  | chan009Y | Channel 9Y | The Tactical Air Navigation System (TACAN) channel of '9Y' is assigned to the aircraft that is receiving fuel during air Refuel operations. | See ICAO Annex 10, Chapter 3, Table A.
AirRefuellingProcedure.aerialRefuelTankerChan | Air Refuelling Procedure : Aerial Refuelling Tanker Channel | chan100X | Channel 100X | The Tactical Air Navigation System (TACAN) channel of '100X' is assigned to the aircraft that is supplying fuel during air Refuel operations. | See ICAO Annex 10, Chapter 3, Table A.
|  | chan100Y | Channel 100Y | The Tactical Air Navigation System (TACAN) channel of '100Y' is assigned to the aircraft that is supplying fuel during air Refuel operations. | See ICAO Annex 10, Chapter 3, Table A.
|  | chan100Z | Channel 100Z | The Tactical Air Navigation System (TACAN) channel of '100Z' is assigned to the aircraft that is supplying fuel during air Refuel operations. | See ICAO Annex 10, Chapter 3, Table A.
|  | chan101X | Channel 101X | The Tactical Air Navigation System (TACAN) channel of '101X' is assigned to the aircraft that is supplying fuel during air Refuel operations. | See ICAO Annex 10, Chapter 3, Table A.
|  | chan101Y | Channel 101Y | The Tactical Air Navigation System (TACAN) channel of '101Y' is assigned to the aircraft that is supplying fuel during air Refuel operations. | See ICAO Annex 10, Chapter 3, Table A.
|  | chan101Z | Channel 101Z | The Tactical Air Navigation System (TACAN) channel of '101Z' is assigned to the aircraft that is supplying fuel during air Refuel operations. | See ICAO Annex 10, Chapter 3, Table A.
|  | chan102X | Channel 102X | The Tactical Air Navigation System (TACAN) channel of '102X' is assigned to the aircraft that is supplying fuel during air Refuel operations. | See ICAO Annex 10, Chapter 3, Table A.
|  | chan102Y | Channel 102Y | The Tactical Air Navigation System (TACAN) channel of '102Y' is assigned to the aircraft that is supplying fuel during air Refuel operations. | See ICAO Annex 10, Chapter 3, Table A.
|  | chan102Z | Channel 102Z | The Tactical Air Navigation System (TACAN) channel of '102Z' is assigned to the aircraft that is supplying fuel during air Refuel operations. | See ICAO Annex 10, Chapter 3, Table A.
|  | chan103X | Channel 103X | The Tactical Air Navigation System (TACAN) channel of '103X' is assigned to the aircraft that is supplying fuel during air Refuel operations. | See ICAO Annex 10, Chapter 3, Table A.
|  | chan103Y | Channel 103Y | The Tactical Air Navigation System (TACAN) channel of '103Y' is assigned to the aircraft that is supplying fuel during air Refuel operations. | See ICAO Annex 10, Chapter 3, Table A.
|  | chan103Z | Channel 103Z | The Tactical Air Navigation System (TACAN) channel of '103Z' is assigned to the aircraft that is supplying fuel during air Refuel operations. | See ICAO Annex 10, Chapter 3, Table A.
|  | chan104X | Channel 104X | The Tactical Air Navigation System (TACAN) channel of '104X' is assigned to the aircraft that is supplying fuel during air Refuel operations. | See ICAO Annex 10, Chapter 3, Table A.
|  | chan104Y | Channel 104Y | The Tactical Air Navigation System (TACAN) channel of '104Y' is assigned to the aircraft that is supplying fuel during air Refuel operations. | See ICAO Annex 10, Chapter 3, Table A.
|  | chan104Z | Channel 104Z | The Tactical Air Navigation System (TACAN) channel of '104Z' is assigned to the aircraft that is supplying fuel during air Refuel operations. | See ICAO Annex 10, Chapter 3, Table A.
|  | chan105X | Channel 105X | The Tactical Air Navigation System (TACAN) channel of '105X' is assigned to the aircraft that is supplying fuel during air Refuel operations. | See ICAO Annex 10, Chapter 3, Table A.
|  | chan105Y | Channel 105Y | The Tactical Air Navigation System (TACAN) channel of '105Y' is assigned to the aircraft that is supplying fuel during air Refuel operations. | See ICAO Annex 10, Chapter 3, Table A.
|  | chan105Z | Channel 105Z | The Tactical Air Navigation System (TACAN) channel of '105Z' is assigned to the aircraft that is supplying fuel during air Refuel operations. | See ICAO Annex 10, Chapter 3, Table A.
|  | chan106X | Channel 106X | The Tactical Air Navigation System (TACAN) channel of '106X' is assigned to the aircraft that is supplying fuel during air Refuel operations. | See ICAO Annex 10, Chapter 3, Table A.
|  | chan106Y | Channel 106Y | The Tactical Air Navigation System (TACAN) channel of '106Y' is assigned to the aircraft that is supplying fuel during air Refuel operations. | See ICAO Annex 10, Chapter 3, Table A.
|  | chan106Z | Channel 106Z | The Tactical Air Navigation System (TACAN) channel of '106Z' is assigned to the aircraft that is supplying fuel during air Refuel operations. | See ICAO Annex 10, Chapter 3, Table A.
|  | chan107X | Channel 107X | The Tactical Air Navigation System (TACAN) channel of '107X' is assigned to the aircraft that is supplying fuel during air Refuel operations. | See ICAO Annex 10, Chapter 3, Table A.
|  | chan107Y | Channel 107Y | The Tactical Air Navigation System (TACAN) channel of '107Y' is assigned to the aircraft that is supplying fuel during air Refuel operations. | See ICAO Annex 10, Chapter 3, Table A.
|  | chan107Z | Channel 107Z | The Tactical Air Navigation System (TACAN) channel of '107Z' is assigned to the aircraft that is supplying fuel during air Refuel operations. | See ICAO Annex 10, Chapter 3, Table A.
|  | chan108X | Channel 108X | The Tactical Air Navigation System (TACAN) channel of '108X' is assigned to the aircraft that is supplying fuel during air Refuel operations. | See ICAO Annex 10, Chapter 3, Table A.
|  | chan108Y | Channel 108Y | The Tactical Air Navigation System (TACAN) channel of '108Y' is assigned to the aircraft that is supplying fuel during air Refuel operations. | See ICAO Annex 10, Chapter 3, Table A.
|  | chan108Z | Channel 108Z | The Tactical Air Navigation System (TACAN) channel of '108Z' is assigned to the aircraft that is supplying fuel during air Refuel operations. | See ICAO Annex 10, Chapter 3, Table A.
|  | chan109X | Channel 109X | The Tactical Air Navigation System (TACAN) channel of '109X' is assigned to the aircraft that is supplying fuel during air Refuel operations. | See ICAO Annex 10, Chapter 3, Table A.
|  | chan109Y | Channel 109Y | The Tactical Air Navigation System (TACAN) channel of '109Y' is assigned to the aircraft that is supplying fuel during air Refuel operations. | See ICAO Annex 10, Chapter 3, Table A.
|  | chan109Z | Channel 109Z | The Tactical Air Navigation System (TACAN) channel of '109Z' is assigned to the aircraft that is supplying fuel during air Refuel operations. | See ICAO Annex 10, Chapter 3, Table A.
|  | chan010X | Channel 10X | The Tactical Air Navigation System (TACAN) channel of '10X' is assigned to the aircraft that is supplying fuel during air Refuel operations. | See ICAO Annex 10, Chapter 3, Table A.
|  | chan010Y | Channel 10Y | The Tactical Air Navigation System (TACAN) channel of '10Y' is assigned to the aircraft that is supplying fuel during air Refuel operations. | See ICAO Annex 10, Chapter 3, Table A.
|  | chan110X | Channel 110X | The Tactical Air Navigation System (TACAN) channel of '110X' is assigned to the aircraft that is supplying fuel during air Refuel operations. | See ICAO Annex 10, Chapter 3, Table A.
|  | chan110Y | Channel 110Y | The Tactical Air Navigation System (TACAN) channel of '110Y' is assigned to the aircraft that is supplying fuel during air Refuel operations. | See ICAO Annex 10, Chapter 3, Table A.
|  | chan110Z | Channel 110Z | The Tactical Air Navigation System (TACAN) channel of '110Z' is assigned to the aircraft that is supplying fuel during air Refuel operations. | See ICAO Annex 10, Chapter 3, Table A.
|  | chan111X | Channel 111X | The Tactical Air Navigation System (TACAN) channel of '111X' is assigned to the aircraft that is supplying fuel during air Refuel operations. | See ICAO Annex 10, Chapter 3, Table A.
|  | chan111Y | Channel 111Y | The Tactical Air Navigation System (TACAN) channel of '111Y' is assigned to the aircraft that is supplying fuel during air Refuel operations. | See ICAO Annex 10, Chapter 3, Table A.
|  | chan111Z | Channel 111Z | The Tactical Air Navigation System (TACAN) channel of '111Z' is assigned to the aircraft that is supplying fuel during air Refuel operations. | See ICAO Annex 10, Chapter 3, Table A.
|  | chan112X | Channel 112X | The Tactical Air Navigation System (TACAN) channel of '112X' is assigned to the aircraft that is supplying fuel during air Refuel operations. | See ICAO Annex 10, Chapter 3, Table A.
|  | chan112Y | Channel 112Y | The Tactical Air Navigation System (TACAN) channel of '112Y' is assigned to the aircraft that is supplying fuel during air Refuel operations. | See ICAO Annex 10, Chapter 3, Table A.
|  | chan112Z | Channel 112Z | The Tactical Air Navigation System (TACAN) channel of '112Z' is assigned to the aircraft that is supplying fuel during air Refuel operations. | See ICAO Annex 10, Chapter 3, Table A.
|  | chan113X | Channel 113X | The Tactical Air Navigation System (TACAN) channel of '113X' is assigned to the aircraft that is supplying fuel during air Refuel operations. | See ICAO Annex 10, Chapter 3, Table A.
|  | chan113Y | Channel 113Y | The Tactical Air Navigation System (TACAN) channel of '113Y' is assigned to the aircraft that is supplying fuel during air Refuel operations. | See ICAO Annex 10, Chapter 3, Table A.
|  | chan113Z | Channel 113Z | The Tactical Air Navigation System (TACAN) channel of '113Z' is assigned to the aircraft that is supplying fuel during air Refuel operations. | See ICAO Annex 10, Chapter 3, Table A.
|  | chan114X | Channel 114X | The Tactical Air Navigation System (TACAN) channel of '114X' is assigned to the aircraft that is supplying fuel during air Refuel operations. | See ICAO Annex 10, Chapter 3, Table A.
|  | chan114Y | Channel 114Y | The Tactical Air Navigation System (TACAN) channel of '114Y' is assigned to the aircraft that is supplying fuel during air Refuel operations. | See ICAO Annex 10, Chapter 3, Table A.
|  | chan114Z | Channel 114Z | The Tactical Air Navigation System (TACAN) channel of '114Z' is assigned to the aircraft that is supplying fuel during air Refuel operations. | See ICAO Annex 10, Chapter 3, Table A.
|  | chan115X | Channel 115X | The Tactical Air Navigation System (TACAN) channel of '115X' is assigned to the aircraft that is supplying fuel during air Refuel operations. | See ICAO Annex 10, Chapter 3, Table A.
|  | chan115Y | Channel 115Y | The Tactical Air Navigation System (TACAN) channel of '115Y' is assigned to the aircraft that is supplying fuel during air Refuel operations. | See ICAO Annex 10, Chapter 3, Table A.
|  | chan115Z | Channel 115Z | The Tactical Air Navigation System (TACAN) channel of '115Z' is assigned to the aircraft that is supplying fuel during air Refuel operations. | See ICAO Annex 10, Chapter 3, Table A.
|  | chan116X | Channel 116X | The Tactical Air Navigation System (TACAN) channel of '116X' is assigned to the aircraft that is supplying fuel during air Refuel operations. | See ICAO Annex 10, Chapter 3, Table A.
|  | chan116Y | Channel 116Y | The Tactical Air Navigation System (TACAN) channel of '116Y' is assigned to the aircraft that is supplying fuel during air Refuel operations. | See ICAO Annex 10, Chapter 3, Table A.
|  | chan116Z | Channel 116Z | The Tactical Air Navigation System (TACAN) channel of '116Z' is assigned to the aircraft that is supplying fuel during air Refuel operations. | See ICAO Annex 10, Chapter 3, Table A.
|  | chan117X | Channel 117X | The Tactical Air Navigation System (TACAN) channel of '117X' is assigned to the aircraft that is supplying fuel during air Refuel operations. | See ICAO Annex 10, Chapter 3, Table A.
|  | chan117Y | Channel 117Y | The Tactical Air Navigation System (TACAN) channel of '117Y' is assigned to the aircraft that is supplying fuel during air Refuel operations. | See ICAO Annex 10, Chapter 3, Table A.
|  | chan117Z | Channel 117Z | The Tactical Air Navigation System (TACAN) channel of '117Z' is assigned to the aircraft that is supplying fuel during air Refuel operations. | See ICAO Annex 10, Chapter 3, Table A.
|  | chan118X | Channel 118X | The Tactical Air Navigation System (TACAN) channel of '118X' is assigned to the aircraft that is supplying fuel during air Refuel operations. | See ICAO Annex 10, Chapter 3, Table A.
|  | chan118Y | Channel 118Y | The Tactical Air Navigation System (TACAN) channel of '118Y' is assigned to the aircraft that is supplying fuel during air Refuel operations. | See ICAO Annex 10, Chapter 3, Table A.
|  | chan118Z | Channel 118Z | The Tactical Air Navigation System (TACAN) channel of '118Z' is assigned to the aircraft that is supplying fuel during air Refuel operations. | See ICAO Annex 10, Chapter 3, Table A.
|  | chan119X | Channel 119X | The Tactical Air Navigation System (TACAN) channel of '119X' is assigned to the aircraft that is supplying fuel during air Refuel operations. | See ICAO Annex 10, Chapter 3, Table A.
|  | chan119Y | Channel 119Y | The Tactical Air Navigation System (TACAN) channel of '119Y' is assigned to the aircraft that is supplying fuel during air Refuel operations. | See ICAO Annex 10, Chapter 3, Table A.
|  | chan119Z | Channel 119Z | The Tactical Air Navigation System (TACAN) channel of '119Z' is assigned to the aircraft that is supplying fuel during air Refuel operations. | See ICAO Annex 10, Chapter 3, Table A.
|  | chan011X | Channel 11X | The Tactical Air Navigation System (TACAN) channel of '11X' is assigned to the aircraft that is supplying fuel during air Refuel operations. | See ICAO Annex 10, Chapter 3, Table A.
|  | chan011Y | Channel 11Y | The Tactical Air Navigation System (TACAN) channel of '11Y' is assigned to the aircraft that is supplying fuel during air Refuel operations. | See ICAO Annex 10, Chapter 3, Table A.
|  | chan120X | Channel 120X | The Tactical Air Navigation System (TACAN) channel of '120X' is assigned to the aircraft that is supplying fuel during air Refuel operations. | See ICAO Annex 10, Chapter 3, Table A.
|  | chan120Y | Channel 120Y | The Tactical Air Navigation System (TACAN) channel of '120Y' is assigned to the aircraft that is supplying fuel during air Refuel operations. | See ICAO Annex 10, Chapter 3, Table A.
|  | chan121X | Channel 121X | The Tactical Air Navigation System (TACAN) channel of '121X' is assigned to the aircraft that is supplying fuel during air Refuel operations. | See ICAO Annex 10, Chapter 3, Table A.
|  | chan121Y | Channel 121Y | The Tactical Air Navigation System (TACAN) channel of '121Y' is assigned to the aircraft that is supplying fuel during air Refuel operations. | See ICAO Annex 10, Chapter 3, Table A.
|  | chan122X | Channel 122X | The Tactical Air Navigation System (TACAN) channel of '122X' is assigned to the aircraft that is supplying fuel during air Refuel operations. | See ICAO Annex 10, Chapter 3, Table A.
|  | chan122Y | Channel 122Y | The Tactical Air Navigation System (TACAN) channel of '122Y' is assigned to the aircraft that is supplying fuel during air Refuel operations. | See ICAO Annex 10, Chapter 3, Table A.
|  | chan123X | Channel 123X | The Tactical Air Navigation System (TACAN) channel of '123X' is assigned to the aircraft that is supplying fuel during air Refuel operations. | See ICAO Annex 10, Chapter 3, Table A.
|  | chan123Y | Channel 123Y | The Tactical Air Navigation System (TACAN) channel of '123Y' is assigned to the aircraft that is supplying fuel during air Refuel operations. | See ICAO Annex 10, Chapter 3, Table A.
|  | chan124X | Channel 124X | The Tactical Air Navigation System (TACAN) channel of '124X' is assigned to the aircraft that is supplying fuel during air Refuel operations. | See ICAO Annex 10, Chapter 3, Table A.
|  | chan124Y | Channel 124Y | The Tactical Air Navigation System (TACAN) channel of '124Y' is assigned to the aircraft that is supplying fuel during air Refuel operations. | See ICAO Annex 10, Chapter 3, Table A.
|  | chan125X | Channel 125X | The Tactical Air Navigation System (TACAN) channel of '125X' is assigned to the aircraft that is supplying fuel during air Refuel operations. | See ICAO Annex 10, Chapter 3, Table A.
|  | chan125Y | Channel 125Y | The Tactical Air Navigation System (TACAN) channel of '125Y' is assigned to the aircraft that is supplying fuel during air Refuel operations. | See ICAO Annex 10, Chapter 3, Table A.
|  | chan126X | Channel 126X | The Tactical Air Navigation System (TACAN) channel of '126X' is assigned to the aircraft that is supplying fuel during air Refuel operations. | See ICAO Annex 10, Chapter 3, Table A.
|  | chan126Y | Channel 126Y | The Tactical Air Navigation System (TACAN) channel of '126Y' is assigned to the aircraft that is supplying fuel during air Refuel operations. | See ICAO Annex 10, Chapter 3, Table A.
|  | chan012X | Channel 12X | The Tactical Air Navigation System (TACAN) channel of '12X' is assigned to the aircraft that is supplying fuel during air Refuel operations. | See ICAO Annex 10, Chapter 3, Table A.
|  | chan012Y | Channel 12Y | The Tactical Air Navigation System (TACAN) channel of '12Y' is assigned to the aircraft that is supplying fuel during air Refuel operations. | See ICAO Annex 10, Chapter 3, Table A.
|  | chan013X | Channel 13X | The Tactical Air Navigation System (TACAN) channel of '13X' is assigned to the aircraft that is supplying fuel during air Refuel operations. | See ICAO Annex 10, Chapter 3, Table A.
|  | chan013Y | Channel 13Y | The Tactical Air Navigation System (TACAN) channel of '13Y' is assigned to the aircraft that is supplying fuel during air Refuel operations. | See ICAO Annex 10, Chapter 3, Table A.
|  | chan014X | Channel 14X | The Tactical Air Navigation System (TACAN) channel of '14X' is assigned to the aircraft that is supplying fuel during air Refuel operations. | See ICAO Annex 10, Chapter 3, Table A.
|  | chan014Y | Channel 14Y | The Tactical Air Navigation System (TACAN) channel of '14Y' is assigned to the aircraft that is supplying fuel during air Refuel operations. | See ICAO Annex 10, Chapter 3, Table A.
|  | chan015X | Channel 15X | The Tactical Air Navigation System (TACAN) channel of '15X' is assigned to the aircraft that is supplying fuel during air Refuel operations. | See ICAO Annex 10, Chapter 3, Table A.
|  | chan015Y | Channel 15Y | The Tactical Air Navigation System (TACAN) channel of '15Y' is assigned to the aircraft that is supplying fuel during air Refuel operations. | See ICAO Annex 10, Chapter 3, Table A.
|  | chan016X | Channel 16X | The Tactical Air Navigation System (TACAN) channel of '16X' is assigned to the aircraft that is supplying fuel during air Refuel operations. | See ICAO Annex 10, Chapter 3, Table A.
|  | chan016Y | Channel 16Y | The Tactical Air Navigation System (TACAN) channel of '16Y' is assigned to the aircraft that is supplying fuel during air Refuel operations. | See ICAO Annex 10, Chapter 3, Table A.
|  | chan017X | Channel 17X | The Tactical Air Navigation System (TACAN) channel of '17X' is assigned to the aircraft that is supplying fuel during air Refuel operations. | See ICAO Annex 10, Chapter 3, Table A.
|  | chan017Y | Channel 17Y | The Tactical Air Navigation System (TACAN) channel of '17Y' is assigned to the aircraft that is supplying fuel during air Refuel operations. | See ICAO Annex 10, Chapter 3, Table A.
|  | chan017Z | Channel 17Z | The Tactical Air Navigation System (TACAN) channel of '17Z' is assigned to the aircraft that is supplying fuel during air Refuel operations. | See ICAO Annex 10, Chapter 3, Table A.
|  | chan018W | Channel 18W | The Tactical Air Navigation System (TACAN) channel of '18W' is assigned to the aircraft that is supplying fuel during air Refuel operations. | See ICAO Annex 10, Chapter 3, Table A.
|  | chan018X | Channel 18X | The Tactical Air Navigation System (TACAN) channel of '18X' is assigned to the aircraft that is supplying fuel during air Refuel operations. | See ICAO Annex 10, Chapter 3, Table A.
|  | chan018Y | Channel 18Y | The Tactical Air Navigation System (TACAN) channel of '18Y' is assigned to the aircraft that is supplying fuel during air Refuel operations. | See ICAO Annex 10, Chapter 3, Table A.
|  | chan018Z | Channel 18Z | The Tactical Air Navigation System (TACAN) channel of '18Z' is assigned to the aircraft that is supplying fuel during air Refuel operations. | See ICAO Annex 10, Chapter 3, Table A.
|  | chan019X | Channel 19X | The Tactical Air Navigation System (TACAN) channel of '19X' is assigned to the aircraft that is supplying fuel during air Refuel operations. | See ICAO Annex 10, Chapter 3, Table A.
|  | chan019Y | Channel 19Y | The Tactical Air Navigation System (TACAN) channel of '19Y' is assigned to the aircraft that is supplying fuel during air Refuel operations. | See ICAO Annex 10, Chapter 3, Table A.
|  | chan019Z | Channel 19Z | The Tactical Air Navigation System (TACAN) channel of '19Z' is assigned to the aircraft that is supplying fuel during air Refuel operations. | See ICAO Annex 10, Chapter 3, Table A.
|  | chan001X | Channel 1X | The Tactical Air Navigation System (TACAN) channel of '1X' is assigned to the aircraft that is supplying fuel during air Refuel operations. | See ICAO Annex 10, Chapter 3, Table A.
|  | chan001Y | Channel 1Y | The Tactical Air Navigation System (TACAN) channel of '1Y' is assigned to the aircraft that is supplying fuel during air Refuel operations. | See ICAO Annex 10, Chapter 3, Table A.
|  | chan020W | Channel 20W | The Tactical Air Navigation System (TACAN) channel of '20W' is assigned to the aircraft that is supplying fuel during air Refuel operations. | See ICAO Annex 10, Chapter 3, Table A.
|  | chan020X | Channel 20X | The Tactical Air Navigation System (TACAN) channel of '20X' is assigned to the aircraft that is supplying fuel during air Refuel operations. | See ICAO Annex 10, Chapter 3, Table A.
|  | chan020Y | Channel 20Y | The Tactical Air Navigation System (TACAN) channel of '20Y' is assigned to the aircraft that is supplying fuel during air Refuel operations. | See ICAO Annex 10, Chapter 3, Table A.
|  | chan020Z | Channel 20Z | The Tactical Air Navigation System (TACAN) channel of '20Z' is assigned to the aircraft that is supplying fuel during air Refuel operations. | See ICAO Annex 10, Chapter 3, Table A.
|  | chan021X | Channel 21X | The Tactical Air Navigation System (TACAN) channel of '21X' is assigned to the aircraft that is supplying fuel during air Refuel operations. | See ICAO Annex 10, Chapter 3, Table A.
|  | chan021Y | Channel 21Y | The Tactical Air Navigation System (TACAN) channel of '21Y' is assigned to the aircraft that is supplying fuel during air Refuel operations. | See ICAO Annex 10, Chapter 3, Table A.
|  | chan021Z | Channel 21Z | The Tactical Air Navigation System (TACAN) channel of '21Z' is assigned to the aircraft that is supplying fuel during air Refuel operations. | See ICAO Annex 10, Chapter 3, Table A.
|  | chan022W | Channel 22W | The Tactical Air Navigation System (TACAN) channel of '22W' is assigned to the aircraft that is supplying fuel during air Refuel operations. | See ICAO Annex 10, Chapter 3, Table A.
|  | chan022X | Channel 22X | The Tactical Air Navigation System (TACAN) channel of '22X' is assigned to the aircraft that is supplying fuel during air Refuel operations. | See ICAO Annex 10, Chapter 3, Table A.
|  | chan022Y | Channel 22Y | The Tactical Air Navigation System (TACAN) channel of '22Y' is assigned to the aircraft that is supplying fuel during air Refuel operations. | See ICAO Annex 10, Chapter 3, Table A.
|  | chan022Z | Channel 22Z | The Tactical Air Navigation System (TACAN) channel of '22Z' is assigned to the aircraft that is supplying fuel during air Refuel operations. | See ICAO Annex 10, Chapter 3, Table A.
|  | chan023X | Channel 23X | The Tactical Air Navigation System (TACAN) channel of '23X' is assigned to the aircraft that is supplying fuel during air Refuel operations. | See ICAO Annex 10, Chapter 3, Table A.
|  | chan023Y | Channel 23Y | The Tactical Air Navigation System (TACAN) channel of '23Y' is assigned to the aircraft that is supplying fuel during air Refuel operations. | See ICAO Annex 10, Chapter 3, Table A.
|  | chan023Z | Channel 23Z | The Tactical Air Navigation System (TACAN) channel of '23Z' is assigned to the aircraft that is supplying fuel during air Refuel operations. | See ICAO Annex 10, Chapter 3, Table A.
|  | chan024W | Channel 24W | The Tactical Air Navigation System (TACAN) channel of '24W' is assigned to the aircraft that is supplying fuel during air Refuel operations. | See ICAO Annex 10, Chapter 3, Table A.
|  | chan024X | Channel 24X | The Tactical Air Navigation System (TACAN) channel of '24X' is assigned to the aircraft that is supplying fuel during air Refuel operations. | See ICAO Annex 10, Chapter 3, Table A.
|  | chan024Y | Channel 24Y | The Tactical Air Navigation System (TACAN) channel of '24Y' is assigned to the aircraft that is supplying fuel during air Refuel operations. | See ICAO Annex 10, Chapter 3, Table A.
|  | chan024Z | Channel 24Z | The Tactical Air Navigation System (TACAN) channel of '24Z' is assigned to the aircraft that is supplying fuel during air Refuel operations. | See ICAO Annex 10, Chapter 3, Table A.
|  | chan025X | Channel 25X | The Tactical Air Navigation System (TACAN) channel of '25X' is assigned to the aircraft that is supplying fuel during air Refuel operations. | See ICAO Annex 10, Chapter 3, Table A.
|  | chan025Y | Channel 25Y | The Tactical Air Navigation System (TACAN) channel of '25Y' is assigned to the aircraft that is supplying fuel during air Refuel operations. | See ICAO Annex 10, Chapter 3, Table A.
|  | chan025Z | Channel 25Z | The Tactical Air Navigation System (TACAN) channel of '25Z' is assigned to the aircraft that is supplying fuel during air Refuel operations. | See ICAO Annex 10, Chapter 3, Table A.
|  | chan026W | Channel 26W | The Tactical Air Navigation System (TACAN) channel of '26W' is assigned to the aircraft that is supplying fuel during air Refuel operations. | See ICAO Annex 10, Chapter 3, Table A.
|  | chan026X | Channel 26X | The Tactical Air Navigation System (TACAN) channel of '26X' is assigned to the aircraft that is supplying fuel during air Refuel operations. | See ICAO Annex 10, Chapter 3, Table A.
|  | chan026Y | Channel 26Y | The Tactical Air Navigation System (TACAN) channel of '26Y' is assigned to the aircraft that is supplying fuel during air Refuel operations. | See ICAO Annex 10, Chapter 3, Table A.
|  | chan026Z | Channel 26Z | The Tactical Air Navigation System (TACAN) channel of '26Z' is assigned to the aircraft that is supplying fuel during air Refuel operations. | See ICAO Annex 10, Chapter 3, Table A.
|  | chan027X | Channel 27X | The Tactical Air Navigation System (TACAN) channel of '27X' is assigned to the aircraft that is supplying fuel during air Refuel operations. | See ICAO Annex 10, Chapter 3, Table A.
|  | chan027Y | Channel 27Y | The Tactical Air Navigation System (TACAN) channel of '27Y' is assigned to the aircraft that is supplying fuel during air Refuel operations. | See ICAO Annex 10, Chapter 3, Table A.
|  | chan027Z | Channel 27Z | The Tactical Air Navigation System (TACAN) channel of '27Z' is assigned to the aircraft that is supplying fuel during air Refuel operations. | See ICAO Annex 10, Chapter 3, Table A.
|  | chan028W | Channel 28W | The Tactical Air Navigation System (TACAN) channel of '28W' is assigned to the aircraft that is supplying fuel during air Refuel operations. | See ICAO Annex 10, Chapter 3, Table A.
|  | chan028X | Channel 28X | The Tactical Air Navigation System (TACAN) channel of '28X' is assigned to the aircraft that is supplying fuel during air Refuel operations. | See ICAO Annex 10, Chapter 3, Table A.
|  | chan028Y | Channel 28Y | The Tactical Air Navigation System (TACAN) channel of '28Y' is assigned to the aircraft that is supplying fuel during air Refuel operations. | See ICAO Annex 10, Chapter 3, Table A.
|  | chan028Z | Channel 28Z | The Tactical Air Navigation System (TACAN) channel of '28Z' is assigned to the aircraft that is supplying fuel during air Refuel operations. | See ICAO Annex 10, Chapter 3, Table A.
|  | chan029X | Channel 29X | The Tactical Air Navigation System (TACAN) channel of '29X' is assigned to the aircraft that is supplying fuel during air Refuel operations. | See ICAO Annex 10, Chapter 3, Table A.
|  | chan029Y | Channel 29Y | The Tactical Air Navigation System (TACAN) channel of '29Y' is assigned to the aircraft that is supplying fuel during air Refuel operations. | See ICAO Annex 10, Chapter 3, Table A.
|  | chan029Z | Channel 29Z | The Tactical Air Navigation System (TACAN) channel of '29Z' is assigned to the aircraft that is supplying fuel during air Refuel operations. | See ICAO Annex 10, Chapter 3, Table A.
|  | chan002X | Channel 2X | The Tactical Air Navigation System (TACAN) channel of '2X' is assigned to the aircraft that is supplying fuel during air Refuel operations. | See ICAO Annex 10, Chapter 3, Table A.
|  | chan002Y | Channel 2Y | The Tactical Air Navigation System (TACAN) channel of '2Y' is assigned to the aircraft that is supplying fuel during air Refuel operations. | See ICAO Annex 10, Chapter 3, Table A.
|  | chan030W | Channel 30W | The Tactical Air Navigation System (TACAN) channel of '30W' is assigned to the aircraft that is supplying fuel during air Refuel operations. | See ICAO Annex 10, Chapter 3, Table A.
|  | chan030X | Channel 30X | The Tactical Air Navigation System (TACAN) channel of '30X' is assigned to the aircraft that is supplying fuel during air Refuel operations. | See ICAO Annex 10, Chapter 3, Table A.
|  | chan030Y | Channel 30Y | The Tactical Air Navigation System (TACAN) channel of '30Y' is assigned to the aircraft that is supplying fuel during air Refuel operations. | See ICAO Annex 10, Chapter 3, Table A.
|  | chan030Z | Channel 30Z | The Tactical Air Navigation System (TACAN) channel of '30Z' is assigned to the aircraft that is supplying fuel during air Refuel operations. | See ICAO Annex 10, Chapter 3, Table A.
|  | chan031X | Channel 31X | The Tactical Air Navigation System (TACAN) channel of '31X' is assigned to the aircraft that is supplying fuel during air Refuel operations. | See ICAO Annex 10, Chapter 3, Table A.
|  | chan031Y | Channel 31Y | The Tactical Air Navigation System (TACAN) channel of '31Y' is assigned to the aircraft that is supplying fuel during air Refuel operations. | See ICAO Annex 10, Chapter 3, Table A.
|  | chan031Z | Channel 31Z | The Tactical Air Navigation System (TACAN) channel of '31Z' is assigned to the aircraft that is supplying fuel during air Refuel operations. | See ICAO Annex 10, Chapter 3, Table A.
|  | chan032W | Channel 32W | The Tactical Air Navigation System (TACAN) channel of '32W' is assigned to the aircraft that is supplying fuel during air Refuel operations. | See ICAO Annex 10, Chapter 3, Table A.
|  | chan032X | Channel 32X | The Tactical Air Navigation System (TACAN) channel of '32X' is assigned to the aircraft that is supplying fuel during air Refuel operations. | See ICAO Annex 10, Chapter 3, Table A.
|  | chan032Y | Channel 32Y | The Tactical Air Navigation System (TACAN) channel of '32Y' is assigned to the aircraft that is supplying fuel during air Refuel operations. | See ICAO Annex 10, Chapter 3, Table A.
|  | chan032Z | Channel 32Z | The Tactical Air Navigation System (TACAN) channel of '32Z' is assigned to the aircraft that is supplying fuel during air Refuel operations. | See ICAO Annex 10, Chapter 3, Table A.
|  | chan033X | Channel 33X | The Tactical Air Navigation System (TACAN) channel of '33X' is assigned to the aircraft that is supplying fuel during air Refuel operations. | See ICAO Annex 10, Chapter 3, Table A.
|  | chan033Y | Channel 33Y | The Tactical Air Navigation System (TACAN) channel of '33Y' is assigned to the aircraft that is supplying fuel during air Refuel operations. | See ICAO Annex 10, Chapter 3, Table A.
|  | chan033Z | Channel 33Z | The Tactical Air Navigation System (TACAN) channel of '33Z' is assigned to the aircraft that is supplying fuel during air Refuel operations. | See ICAO Annex 10, Chapter 3, Table A.
|  | chan034W | Channel 34W | The Tactical Air Navigation System (TACAN) channel of '34W' is assigned to the aircraft that is supplying fuel during air Refuel operations. | See ICAO Annex 10, Chapter 3, Table A.
|  | chan034X | Channel 34X | The Tactical Air Navigation System (TACAN) channel of '34X' is assigned to the aircraft that is supplying fuel during air Refuel operations. | See ICAO Annex 10, Chapter 3, Table A.
|  | chan034Y | Channel 34Y | The Tactical Air Navigation System (TACAN) channel of '34Y' is assigned to the aircraft that is supplying fuel during air Refuel operations. | See ICAO Annex 10, Chapter 3, Table A.
|  | chan034Z | Channel 34Z | The Tactical Air Navigation System (TACAN) channel of '34Z' is assigned to the aircraft that is supplying fuel during air Refuel operations. | See ICAO Annex 10, Chapter 3, Table A.
|  | chan035X | Channel 35X | The Tactical Air Navigation System (TACAN) channel of '35X' is assigned to the aircraft that is supplying fuel during air Refuel operations. | See ICAO Annex 10, Chapter 3, Table A.
|  | chan035Y | Channel 35Y | The Tactical Air Navigation System (TACAN) channel of '35Y' is assigned to the aircraft that is supplying fuel during air Refuel operations. | See ICAO Annex 10, Chapter 3, Table A.
|  | chan035Z | Channel 35Z | The Tactical Air Navigation System (TACAN) channel of '35Z' is assigned to the aircraft that is supplying fuel during air Refuel operations. | See ICAO Annex 10, Chapter 3, Table A.
|  | chan036W | Channel 36W | The Tactical Air Navigation System (TACAN) channel of '36W' is assigned to the aircraft that is supplying fuel during air Refuel operations. | See ICAO Annex 10, Chapter 3, Table A.
|  | chan036X | Channel 36X | The Tactical Air Navigation System (TACAN) channel of '36X' is assigned to the aircraft that is supplying fuel during air Refuel operations. | See ICAO Annex 10, Chapter 3, Table A.
|  | chan036Y | Channel 36Y | The Tactical Air Navigation System (TACAN) channel of '36Y' is assigned to the aircraft that is supplying fuel during air Refuel operations. | See ICAO Annex 10, Chapter 3, Table A.
|  | chan036Z | Channel 36Z | The Tactical Air Navigation System (TACAN) channel of '36Z' is assigned to the aircraft that is supplying fuel during air Refuel operations. | See ICAO Annex 10, Chapter 3, Table A.
|  | chan037X | Channel 37X | The Tactical Air Navigation System (TACAN) channel of '37X' is assigned to the aircraft that is supplying fuel during air Refuel operations. | See ICAO Annex 10, Chapter 3, Table A.
|  | chan037Y | Channel 37Y | The Tactical Air Navigation System (TACAN) channel of '37Y' is assigned to the aircraft that is supplying fuel during air Refuel operations. | See ICAO Annex 10, Chapter 3, Table A.
|  | chan037Z | Channel 37Z | The Tactical Air Navigation System (TACAN) channel of '37Z' is assigned to the aircraft that is supplying fuel during air Refuel operations. | See ICAO Annex 10, Chapter 3, Table A.
|  | chan038W | Channel 38W | The Tactical Air Navigation System (TACAN) channel of '38W' is assigned to the aircraft that is supplying fuel during air Refuel operations. | See ICAO Annex 10, Chapter 3, Table A.
|  | chan038X | Channel 38X | The Tactical Air Navigation System (TACAN) channel of '38X' is assigned to the aircraft that is supplying fuel during air Refuel operations. | See ICAO Annex 10, Chapter 3, Table A.
|  | chan038Y | Channel 38Y | The Tactical Air Navigation System (TACAN) channel of '38Y' is assigned to the aircraft that is supplying fuel during air Refuel operations. | See ICAO Annex 10, Chapter 3, Table A.
|  | chan038Z | Channel 38Z | The Tactical Air Navigation System (TACAN) channel of '38Z' is assigned to the aircraft that is supplying fuel during air Refuel operations. | See ICAO Annex 10, Chapter 3, Table A.
|  | chan039X | Channel 39X | The Tactical Air Navigation System (TACAN) channel of '39X' is assigned to the aircraft that is supplying fuel during air Refuel operations. | See ICAO Annex 10, Chapter 3, Table A.
|  | chan039Y | Channel 39Y | The Tactical Air Navigation System (TACAN) channel of '39Y' is assigned to the aircraft that is supplying fuel during air Refuel operations. | See ICAO Annex 10, Chapter 3, Table A.
|  | chan039Z | Channel 39Z | The Tactical Air Navigation System (TACAN) channel of '39Z' is assigned to the aircraft that is supplying fuel during air Refuel operations. | See ICAO Annex 10, Chapter 3, Table A.
|  | chan003X | Channel 3X | The Tactical Air Navigation System (TACAN) channel of '3X' is assigned to the aircraft that is supplying fuel during air Refuel operations. | See ICAO Annex 10, Chapter 3, Table A.
|  | chan003Y | Channel 3Y | The Tactical Air Navigation System (TACAN) channel of '3Y' is assigned to the aircraft that is supplying fuel during air Refuel operations. | See ICAO Annex 10, Chapter 3, Table A.
|  | chan040W | Channel 40W | The Tactical Air Navigation System (TACAN) channel of '40W' is assigned to the aircraft that is supplying fuel during air Refuel operations. | See ICAO Annex 10, Chapter 3, Table A.
|  | chan040X | Channel 40X | The Tactical Air Navigation System (TACAN) channel of '40X' is assigned to the aircraft that is supplying fuel during air Refuel operations. | See ICAO Annex 10, Chapter 3, Table A.
|  | chan040Y | Channel 40Y | The Tactical Air Navigation System (TACAN) channel of '40Y' is assigned to the aircraft that is supplying fuel during air Refuel operations. | See ICAO Annex 10, Chapter 3, Table A.
|  | chan040Z | Channel 40Z | The Tactical Air Navigation System (TACAN) channel of '40Z' is assigned to the aircraft that is supplying fuel during air Refuel operations. | See ICAO Annex 10, Chapter 3, Table A.
|  | chan041X | Channel 41X | The Tactical Air Navigation System (TACAN) channel of '41X' is assigned to the aircraft that is supplying fuel during air Refuel operations. | See ICAO Annex 10, Chapter 3, Table A.
|  | chan041Y | Channel 41Y | The Tactical Air Navigation System (TACAN) channel of '41Y' is assigned to the aircraft that is supplying fuel during air Refuel operations. | See ICAO Annex 10, Chapter 3, Table A.
|  | chan041Z | Channel 41Z | The Tactical Air Navigation System (TACAN) channel of '41Z' is assigned to the aircraft that is supplying fuel during air Refuel operations. | See ICAO Annex 10, Chapter 3, Table A.
|  | chan042W | Channel 42W | The Tactical Air Navigation System (TACAN) channel of '42W' is assigned to the aircraft that is supplying fuel during air Refuel operations. | See ICAO Annex 10, Chapter 3, Table A.
|  | chan042X | Channel 42X | The Tactical Air Navigation System (TACAN) channel of '42X' is assigned to the aircraft that is supplying fuel during air Refuel operations. | See ICAO Annex 10, Chapter 3, Table A.
|  | chan042Y | Channel 42Y | The Tactical Air Navigation System (TACAN) channel of '42Y' is assigned to the aircraft that is supplying fuel during air Refuel operations. | See ICAO Annex 10, Chapter 3, Table A.
|  | chan042Z | Channel 42Z | The Tactical Air Navigation System (TACAN) channel of '42Z' is assigned to the aircraft that is supplying fuel during air Refuel operations. | See ICAO Annex 10, Chapter 3, Table A.
|  | chan043X | Channel 43X | The Tactical Air Navigation System (TACAN) channel of '43X' is assigned to the aircraft that is supplying fuel during air Refuel operations. | See ICAO Annex 10, Chapter 3, Table A.
|  | chan043Y | Channel 43Y | The Tactical Air Navigation System (TACAN) channel of '43Y' is assigned to the aircraft that is supplying fuel during air Refuel operations. | See ICAO Annex 10, Chapter 3, Table A.
|  | chan043Z | Channel 43Z | The Tactical Air Navigation System (TACAN) channel of '43Z' is assigned to the aircraft that is supplying fuel during air Refuel operations. | See ICAO Annex 10, Chapter 3, Table A.
|  | chan044W | Channel 44W | The Tactical Air Navigation System (TACAN) channel of '44W' is assigned to the aircraft that is supplying fuel during air Refuel operations. | See ICAO Annex 10, Chapter 3, Table A.
|  | chan044X | Channel 44X | The Tactical Air Navigation System (TACAN) channel of '44X' is assigned to the aircraft that is supplying fuel during air Refuel operations. | See ICAO Annex 10, Chapter 3, Table A.
|  | chan044Y | Channel 44Y | The Tactical Air Navigation System (TACAN) channel of '44Y' is assigned to the aircraft that is supplying fuel during air Refuel operations. | See ICAO Annex 10, Chapter 3, Table A.
|  | chan044Z | Channel 44Z | The Tactical Air Navigation System (TACAN) channel of '44Z' is assigned to the aircraft that is supplying fuel during air Refuel operations. | See ICAO Annex 10, Chapter 3, Table A.
|  | chan045X | Channel 45X | The Tactical Air Navigation System (TACAN) channel of '45X' is assigned to the aircraft that is supplying fuel during air Refuel operations. | See ICAO Annex 10, Chapter 3, Table A.
|  | chan045Y | Channel 45Y | The Tactical Air Navigation System (TACAN) channel of '45Y' is assigned to the aircraft that is supplying fuel during air Refuel operations. | See ICAO Annex 10, Chapter 3, Table A.
|  | chan045Z | Channel 45Z | The Tactical Air Navigation System (TACAN) channel of '45Z' is assigned to the aircraft that is supplying fuel during air Refuel operations. | See ICAO Annex 10, Chapter 3, Table A.
|  | chan046W | Channel 46W | The Tactical Air Navigation System (TACAN) channel of '46W' is assigned to the aircraft that is supplying fuel during air Refuel operations. | See ICAO Annex 10, Chapter 3, Table A.
|  | chan046X | Channel 46X | The Tactical Air Navigation System (TACAN) channel of '46X' is assigned to the aircraft that is supplying fuel during air Refuel operations. | See ICAO Annex 10, Chapter 3, Table A.
|  | chan046Y | Channel 46Y | The Tactical Air Navigation System (TACAN) channel of '46Y' is assigned to the aircraft that is supplying fuel during air Refuel operations. | See ICAO Annex 10, Chapter 3, Table A.
|  | chan046Z | Channel 46Z | The Tactical Air Navigation System (TACAN) channel of '46Z' is assigned to the aircraft that is supplying fuel during air Refuel operations. | See ICAO Annex 10, Chapter 3, Table A.
|  | chan047X | Channel 47X | The Tactical Air Navigation System (TACAN) channel of '47X' is assigned to the aircraft that is supplying fuel during air Refuel operations. | See ICAO Annex 10, Chapter 3, Table A.
|  | chan047Y | Channel 47Y | The Tactical Air Navigation System (TACAN) channel of '47Y' is assigned to the aircraft that is supplying fuel during air Refuel operations. | See ICAO Annex 10, Chapter 3, Table A.
|  | chan047Z | Channel 47Z | The Tactical Air Navigation System (TACAN) channel of '47Z' is assigned to the aircraft that is supplying fuel during air Refuel operations. | See ICAO Annex 10, Chapter 3, Table A.
|  | chan048W | Channel 48W | The Tactical Air Navigation System (TACAN) channel of '48W' is assigned to the aircraft that is supplying fuel during air Refuel operations. | See ICAO Annex 10, Chapter 3, Table A.
|  | chan048X | Channel 48X | The Tactical Air Navigation System (TACAN) channel of '48X' is assigned to the aircraft that is supplying fuel during air Refuel operations. | See ICAO Annex 10, Chapter 3, Table A.
|  | chan048Y | Channel 48Y | The Tactical Air Navigation System (TACAN) channel of '48Y' is assigned to the aircraft that is supplying fuel during air Refuel operations. | See ICAO Annex 10, Chapter 3, Table A.
|  | chan048Z | Channel 48Z | The Tactical Air Navigation System (TACAN) channel of '48Z' is assigned to the aircraft that is supplying fuel during air Refuel operations. | See ICAO Annex 10, Chapter 3, Table A.
|  | chan049X | Channel 49X | The Tactical Air Navigation System (TACAN) channel of '49X' is assigned to the aircraft that is supplying fuel during air Refuel operations. | See ICAO Annex 10, Chapter 3, Table A.
|  | chan049Y | Channel 49Y | The Tactical Air Navigation System (TACAN) channel of '49Y' is assigned to the aircraft that is supplying fuel during air Refuel operations. | See ICAO Annex 10, Chapter 3, Table A.
|  | chan049Z | Channel 49Z | The Tactical Air Navigation System (TACAN) channel of '49Z' is assigned to the aircraft that is supplying fuel during air Refuel operations. | See ICAO Annex 10, Chapter 3, Table A.
|  | chan004X | Channel 4X | The Tactical Air Navigation System (TACAN) channel of '4X' is assigned to the aircraft that is supplying fuel during air Refuel operations. | See ICAO Annex 10, Chapter 3, Table A.
|  | chan004Y | Channel 4Y | The Tactical Air Navigation System (TACAN) channel of '4Y' is assigned to the aircraft that is supplying fuel during air Refuel operations. | See ICAO Annex 10, Chapter 3, Table A.
|  | chan050W | Channel 50W | The Tactical Air Navigation System (TACAN) channel of '50W' is assigned to the aircraft that is supplying fuel during air Refuel operations. | See ICAO Annex 10, Chapter 3, Table A.
|  | chan050X | Channel 50X | The Tactical Air Navigation System (TACAN) channel of '50X' is assigned to the aircraft that is supplying fuel during air Refuel operations. | See ICAO Annex 10, Chapter 3, Table A.
|  | chan050Y | Channel 50Y | The Tactical Air Navigation System (TACAN) channel of '50Y' is assigned to the aircraft that is supplying fuel during air Refuel operations. | See ICAO Annex 10, Chapter 3, Table A.
|  | chan050Z | Channel 50Z | The Tactical Air Navigation System (TACAN) channel of '50Z' is assigned to the aircraft that is supplying fuel during air Refuel operations. | See ICAO Annex 10, Chapter 3, Table A.
|  | chan051X | Channel 51X | The Tactical Air Navigation System (TACAN) channel of '51X' is assigned to the aircraft that is supplying fuel during air Refuel operations. | See ICAO Annex 10, Chapter 3, Table A.
|  | chan051Y | Channel 51Y | The Tactical Air Navigation System (TACAN) channel of '51Y' is assigned to the aircraft that is supplying fuel during air Refuel operations. | See ICAO Annex 10, Chapter 3, Table A.
|  | chan051Z | Channel 51Z | The Tactical Air Navigation System (TACAN) channel of '51Z' is assigned to the aircraft that is supplying fuel during air Refuel operations. | See ICAO Annex 10, Chapter 3, Table A.
|  | chan052W | Channel 52W | The Tactical Air Navigation System (TACAN) channel of '52W' is assigned to the aircraft that is supplying fuel during air Refuel operations. | See ICAO Annex 10, Chapter 3, Table A.
|  | chan052X | Channel 52X | The Tactical Air Navigation System (TACAN) channel of '52X' is assigned to the aircraft that is supplying fuel during air Refuel operations. | See ICAO Annex 10, Chapter 3, Table A.
|  | chan052Y | Channel 52Y | The Tactical Air Navigation System (TACAN) channel of '52Y' is assigned to the aircraft that is supplying fuel during air Refuel operations. | See ICAO Annex 10, Chapter 3, Table A.
|  | chan052Z | Channel 52Z | The Tactical Air Navigation System (TACAN) channel of '52Z' is assigned to the aircraft that is supplying fuel during air Refuel operations. | See ICAO Annex 10, Chapter 3, Table A.
|  | chan053X | Channel 53X | The Tactical Air Navigation System (TACAN) channel of '53X' is assigned to the aircraft that is supplying fuel during air Refuel operations. | See ICAO Annex 10, Chapter 3, Table A.
|  | chan053Y | Channel 53Y | The Tactical Air Navigation System (TACAN) channel of '53Y' is assigned to the aircraft that is supplying fuel during air Refuel operations. | See ICAO Annex 10, Chapter 3, Table A.
|  | chan053Z | Channel 53Z | The Tactical Air Navigation System (TACAN) channel of '53Z' is assigned to the aircraft that is supplying fuel during air Refuel operations. | See ICAO Annex 10, Chapter 3, Table A.
|  | chan054W | Channel 54W | The Tactical Air Navigation System (TACAN) channel of '54W' is assigned to the aircraft that is supplying fuel during air Refuel operations. | See ICAO Annex 10, Chapter 3, Table A.
|  | chan054X | Channel 54X | The Tactical Air Navigation System (TACAN) channel of '54X' is assigned to the aircraft that is supplying fuel during air Refuel operations. | See ICAO Annex 10, Chapter 3, Table A.
|  | chan054Y | Channel 54Y | The Tactical Air Navigation System (TACAN) channel of '54Y' is assigned to the aircraft that is supplying fuel during air Refuel operations. | See ICAO Annex 10, Chapter 3, Table A.
|  | chan054Z | Channel 54Z | The Tactical Air Navigation System (TACAN) channel of '54Z' is assigned to the aircraft that is supplying fuel during air Refuel operations. | See ICAO Annex 10, Chapter 3, Table A.
|  | chan055X | Channel 55X | The Tactical Air Navigation System (TACAN) channel of '55X' is assigned to the aircraft that is supplying fuel during air Refuel operations. | See ICAO Annex 10, Chapter 3, Table A.
|  | chan055Y | Channel 55Y | The Tactical Air Navigation System (TACAN) channel of '55Y' is assigned to the aircraft that is supplying fuel during air Refuel operations. | See ICAO Annex 10, Chapter 3, Table A.
|  | chan055Z | Channel 55Z | The Tactical Air Navigation System (TACAN) channel of '55Z' is assigned to the aircraft that is supplying fuel during air Refuel operations. | See ICAO Annex 10, Chapter 3, Table A.
|  | chan056W | Channel 56W | The Tactical Air Navigation System (TACAN) channel of '56W' is assigned to the aircraft that is supplying fuel during air Refuel operations. | See ICAO Annex 10, Chapter 3, Table A.
|  | chan056X | Channel 56X | The Tactical Air Navigation System (TACAN) channel of '56X' is assigned to the aircraft that is supplying fuel during air Refuel operations. | See ICAO Annex 10, Chapter 3, Table A.
|  | chan056Y | Channel 56Y | The Tactical Air Navigation System (TACAN) channel of '56Y' is assigned to the aircraft that is supplying fuel during air Refuel operations. | See ICAO Annex 10, Chapter 3, Table A.
|  | chan056Z | Channel 56Z | The Tactical Air Navigation System (TACAN) channel of '56Z' is assigned to the aircraft that is supplying fuel during air Refuel operations. | See ICAO Annex 10, Chapter 3, Table A.
|  | chan057X | Channel 57X | The Tactical Air Navigation System (TACAN) channel of '57X' is assigned to the aircraft that is supplying fuel during air Refuel operations. | See ICAO Annex 10, Chapter 3, Table A.
|  | chan057Y | Channel 57Y | The Tactical Air Navigation System (TACAN) channel of '57Y' is assigned to the aircraft that is supplying fuel during air Refuel operations. | See ICAO Annex 10, Chapter 3, Table A.
|  | chan058X | Channel 58X | The Tactical Air Navigation System (TACAN) channel of '58X' is assigned to the aircraft that is supplying fuel during air Refuel operations. | See ICAO Annex 10, Chapter 3, Table A.
|  | chan058Y | Channel 58Y | The Tactical Air Navigation System (TACAN) channel of '58Y' is assigned to the aircraft that is supplying fuel during air Refuel operations. | See ICAO Annex 10, Chapter 3, Table A.
|  | chan059X | Channel 59X | The Tactical Air Navigation System (TACAN) channel of '59X' is assigned to the aircraft that is supplying fuel during air Refuel operations. | See ICAO Annex 10, Chapter 3, Table A.
|  | chan059Y | Channel 59Y | The Tactical Air Navigation System (TACAN) channel of '59Y' is assigned to the aircraft that is supplying fuel during air Refuel operations. | See ICAO Annex 10, Chapter 3, Table A.
|  | chan005X | Channel 5X | The Tactical Air Navigation System (TACAN) channel of '5X' is assigned to the aircraft that is supplying fuel during air Refuel operations. | See ICAO Annex 10, Chapter 3, Table A.
|  | chan005Y | Channel 5Y | The Tactical Air Navigation System (TACAN) channel of '5Y' is assigned to the aircraft that is supplying fuel during air Refuel operations. | See ICAO Annex 10, Chapter 3, Table A.
|  | chan060X | Channel 60X | The Tactical Air Navigation System (TACAN) channel of '60X' is assigned to the aircraft that is supplying fuel during air Refuel operations. | See ICAO Annex 10, Chapter 3, Table A.
|  | chan060Y | Channel 60Y | The Tactical Air Navigation System (TACAN) channel of '60Y' is assigned to the aircraft that is supplying fuel during air Refuel operations. | See ICAO Annex 10, Chapter 3, Table A.
|  | chan061X | Channel 61X | The Tactical Air Navigation System (TACAN) channel of '61X' is assigned to the aircraft that is supplying fuel during air Refuel operations. | See ICAO Annex 10, Chapter 3, Table A.
|  | chan061Y | Channel 61Y | The Tactical Air Navigation System (TACAN) channel of '61Y' is assigned to the aircraft that is supplying fuel during air Refuel operations. | See ICAO Annex 10, Chapter 3, Table A.
|  | chan062X | Channel 62X | The Tactical Air Navigation System (TACAN) channel of '62X' is assigned to the aircraft that is supplying fuel during air Refuel operations. | See ICAO Annex 10, Chapter 3, Table A.
|  | chan062Y | Channel 62Y | The Tactical Air Navigation System (TACAN) channel of '62Y' is assigned to the aircraft that is supplying fuel during air Refuel operations. | See ICAO Annex 10, Chapter 3, Table A.
|  | chan063X | Channel 63X | The Tactical Air Navigation System (TACAN) channel of '63X' is assigned to the aircraft that is supplying fuel during air Refuel operations. | See ICAO Annex 10, Chapter 3, Table A.
|  | chan063Y | Channel 63Y | The Tactical Air Navigation System (TACAN) channel of '63Y' is assigned to the aircraft that is supplying fuel during air Refuel operations. | See ICAO Annex 10, Chapter 3, Table A.
|  | chan064X | Channel 64X | The Tactical Air Navigation System (TACAN) channel of '64X' is assigned to the aircraft that is supplying fuel during air Refuel operations. | See ICAO Annex 10, Chapter 3, Table A.
|  | chan064Y | Channel 64Y | The Tactical Air Navigation System (TACAN) channel of '64Y' is assigned to the aircraft that is supplying fuel during air Refuel operations. | See ICAO Annex 10, Chapter 3, Table A.
|  | chan065X | Channel 65X | The Tactical Air Navigation System (TACAN) channel of '65X' is assigned to the aircraft that is supplying fuel during air Refuel operations. | See ICAO Annex 10, Chapter 3, Table A.
|  | chan065Y | Channel 65Y | The Tactical Air Navigation System (TACAN) channel of '65Y' is assigned to the aircraft that is supplying fuel during air Refuel operations. | See ICAO Annex 10, Chapter 3, Table A.
|  | chan066X | Channel 66X | The Tactical Air Navigation System (TACAN) channel of '66X' is assigned to the aircraft that is supplying fuel during air Refuel operations. | See ICAO Annex 10, Chapter 3, Table A.
|  | chan066Y | Channel 66Y | The Tactical Air Navigation System (TACAN) channel of '66Y' is assigned to the aircraft that is supplying fuel during air Refuel operations. | See ICAO Annex 10, Chapter 3, Table A.
|  | chan067X | Channel 67X | The Tactical Air Navigation System (TACAN) channel of '67X' is assigned to the aircraft that is supplying fuel during air Refuel operations. | See ICAO Annex 10, Chapter 3, Table A.
|  | chan067Y | Channel 67Y | The Tactical Air Navigation System (TACAN) channel of '67Y' is assigned to the aircraft that is supplying fuel during air Refuel operations. | See ICAO Annex 10, Chapter 3, Table A.
|  | chan068X | Channel 68X | The Tactical Air Navigation System (TACAN) channel of '68X' is assigned to the aircraft that is supplying fuel during air Refuel operations. | See ICAO Annex 10, Chapter 3, Table A.
|  | chan068Y | Channel 68Y | The Tactical Air Navigation System (TACAN) channel of '68Y' is assigned to the aircraft that is supplying fuel during air Refuel operations. | See ICAO Annex 10, Chapter 3, Table A.
|  | chan069X | Channel 69X | The Tactical Air Navigation System (TACAN) channel of '69X' is assigned to the aircraft that is supplying fuel during air Refuel operations. | See ICAO Annex 10, Chapter 3, Table A.
|  | chan069Y | Channel 69Y | The Tactical Air Navigation System (TACAN) channel of '69Y' is assigned to the aircraft that is supplying fuel during air Refuel operations. | See ICAO Annex 10, Chapter 3, Table A.
|  | chan006X | Channel 6X | The Tactical Air Navigation System (TACAN) channel of '6X' is assigned to the aircraft that is supplying fuel during air Refuel operations. | See ICAO Annex 10, Chapter 3, Table A.
|  | chan006Y | Channel 6Y | The Tactical Air Navigation System (TACAN) channel of '6Y' is assigned to the aircraft that is supplying fuel during air Refuel operations. | See ICAO Annex 10, Chapter 3, Table A.
|  | chan070X | Channel 70X | The Tactical Air Navigation System (TACAN) channel of '70X' is assigned to the aircraft that is supplying fuel during air Refuel operations. | See ICAO Annex 10, Chapter 3, Table A.
|  | chan070Y | Channel 70Y | The Tactical Air Navigation System (TACAN) channel of '70Y' is assigned to the aircraft that is supplying fuel during air Refuel operations. | See ICAO Annex 10, Chapter 3, Table A.
|  | chan071X | Channel 71X | The Tactical Air Navigation System (TACAN) channel of '71X' is assigned to the aircraft that is supplying fuel during air Refuel operations. | See ICAO Annex 10, Chapter 3, Table A.
|  | chan071Y | Channel 71Y | The Tactical Air Navigation System (TACAN) channel of '71Y' is assigned to the aircraft that is supplying fuel during air Refuel operations. | See ICAO Annex 10, Chapter 3, Table A.
|  | chan072X | Channel 72X | The Tactical Air Navigation System (TACAN) channel of '72X' is assigned to the aircraft that is supplying fuel during air Refuel operations. | See ICAO Annex 10, Chapter 3, Table A.
|  | chan072Y | Channel 72Y | The Tactical Air Navigation System (TACAN) channel of '72Y' is assigned to the aircraft that is supplying fuel during air Refuel operations. | See ICAO Annex 10, Chapter 3, Table A.
|  | chan073X | Channel 73X | The Tactical Air Navigation System (TACAN) channel of '73X' is assigned to the aircraft that is supplying fuel during air Refuel operations. | See ICAO Annex 10, Chapter 3, Table A.
|  | chan073Y | Channel 73Y | The Tactical Air Navigation System (TACAN) channel of '73Y' is assigned to the aircraft that is supplying fuel during air Refuel operations. | See ICAO Annex 10, Chapter 3, Table A.
|  | chan074X | Channel 74X | The Tactical Air Navigation System (TACAN) channel of '74X' is assigned to the aircraft that is supplying fuel during air Refuel operations. | See ICAO Annex 10, Chapter 3, Table A.
|  | chan074Y | Channel 74Y | The Tactical Air Navigation System (TACAN) channel of '74Y' is assigned to the aircraft that is supplying fuel during air Refuel operations. | See ICAO Annex 10, Chapter 3, Table A.
|  | chan075X | Channel 75X | The Tactical Air Navigation System (TACAN) channel of '75X' is assigned to the aircraft that is supplying fuel during air Refuel operations. | See ICAO Annex 10, Chapter 3, Table A.
|  | chan075Y | Channel 75Y | The Tactical Air Navigation System (TACAN) channel of '75Y' is assigned to the aircraft that is supplying fuel during air Refuel operations. | See ICAO Annex 10, Chapter 3, Table A.
|  | chan076X | Channel 76X | The Tactical Air Navigation System (TACAN) channel of '76X' is assigned to the aircraft that is supplying fuel during air Refuel operations. | See ICAO Annex 10, Chapter 3, Table A.
|  | chan076Y | Channel 76Y | The Tactical Air Navigation System (TACAN) channel of '76Y' is assigned to the aircraft that is supplying fuel during air Refuel operations. | See ICAO Annex 10, Chapter 3, Table A.
|  | chan077X | Channel 77X | The Tactical Air Navigation System (TACAN) channel of '77X' is assigned to the aircraft that is supplying fuel during air Refuel operations. | See ICAO Annex 10, Chapter 3, Table A.
|  | chan077Y | Channel 77Y | The Tactical Air Navigation System (TACAN) channel of '77Y' is assigned to the aircraft that is supplying fuel during air Refuel operations. | See ICAO Annex 10, Chapter 3, Table A.
|  | chan078X | Channel 78X | The Tactical Air Navigation System (TACAN) channel of '78X' is assigned to the aircraft that is supplying fuel during air Refuel operations. | See ICAO Annex 10, Chapter 3, Table A.
|  | chan078Y | Channel 78Y | The Tactical Air Navigation System (TACAN) channel of '78Y' is assigned to the aircraft that is supplying fuel during air Refuel operations. | See ICAO Annex 10, Chapter 3, Table A.
|  | chan079X | Channel 79X | The Tactical Air Navigation System (TACAN) channel of '79X' is assigned to the aircraft that is supplying fuel during air Refuel operations. | See ICAO Annex 10, Chapter 3, Table A.
|  | chan079Y | Channel 79Y | The Tactical Air Navigation System (TACAN) channel of '79Y' is assigned to the aircraft that is supplying fuel during air Refuel operations. | See ICAO Annex 10, Chapter 3, Table A.
|  | chan007X | Channel 7X | The Tactical Air Navigation System (TACAN) channel of '7X' is assigned to the aircraft that is supplying fuel during air Refuel operations. | See ICAO Annex 10, Chapter 3, Table A.
|  | chan007Y | Channel 7Y | The Tactical Air Navigation System (TACAN) channel of '7Y' is assigned to the aircraft that is supplying fuel during air Refuel operations. | See ICAO Annex 10, Chapter 3, Table A.
|  | chan080X | Channel 80X | The Tactical Air Navigation System (TACAN) channel of '80X' is assigned to the aircraft that is supplying fuel during air Refuel operations. | See ICAO Annex 10, Chapter 3, Table A.
|  | chan080Y | Channel 80Y | The Tactical Air Navigation System (TACAN) channel of '80Y' is assigned to the aircraft that is supplying fuel during air Refuel operations. | See ICAO Annex 10, Chapter 3, Table A.
|  | chan080Z | Channel 80Z | The Tactical Air Navigation System (TACAN) channel of '80Z' is assigned to the aircraft that is supplying fuel during air Refuel operations. | See ICAO Annex 10, Chapter 3, Table A.
|  | chan081X | Channel 81X | The Tactical Air Navigation System (TACAN) channel of '81X' is assigned to the aircraft that is supplying fuel during air Refuel operations. | See ICAO Annex 10, Chapter 3, Table A.
|  | chan081Y | Channel 81Y | The Tactical Air Navigation System (TACAN) channel of '81Y' is assigned to the aircraft that is supplying fuel during air Refuel operations. | See ICAO Annex 10, Chapter 3, Table A.
|  | chan081Z | Channel 81Z | The Tactical Air Navigation System (TACAN) channel of '81Z' is assigned to the aircraft that is supplying fuel during air Refuel operations. | See ICAO Annex 10, Chapter 3, Table A.
|  | chan082X | Channel 82X | The Tactical Air Navigation System (TACAN) channel of '82X' is assigned to the aircraft that is supplying fuel during air Refuel operations. | See ICAO Annex 10, Chapter 3, Table A.
|  | chan082Y | Channel 82Y | The Tactical Air Navigation System (TACAN) channel of '82Y' is assigned to the aircraft that is supplying fuel during air Refuel operations. | See ICAO Annex 10, Chapter 3, Table A.
|  | chan082Z | Channel 82Z | The Tactical Air Navigation System (TACAN) channel of '82Z' is assigned to the aircraft that is supplying fuel during air Refuel operations. | See ICAO Annex 10, Chapter 3, Table A.
|  | chan083X | Channel 83X | The Tactical Air Navigation System (TACAN) channel of '83X' is assigned to the aircraft that is supplying fuel during air Refuel operations. | See ICAO Annex 10, Chapter 3, Table A.
|  | chan083Y | Channel 83Y | The Tactical Air Navigation System (TACAN) channel of '83Y' is assigned to the aircraft that is supplying fuel during air Refuel operations. | See ICAO Annex 10, Chapter 3, Table A.
|  | chan083Z | Channel 83Z | The Tactical Air Navigation System (TACAN) channel of '83Z' is assigned to the aircraft that is supplying fuel during air Refuel operations. | See ICAO Annex 10, Chapter 3, Table A.
|  | chan084X | Channel 84X | The Tactical Air Navigation System (TACAN) channel of '84X' is assigned to the aircraft that is supplying fuel during air Refuel operations. | See ICAO Annex 10, Chapter 3, Table A.
|  | chan084Y | Channel 84Y | The Tactical Air Navigation System (TACAN) channel of '84Y' is assigned to the aircraft that is supplying fuel during air Refuel operations. | See ICAO Annex 10, Chapter 3, Table A.
|  | chan084Z | Channel 84Z | The Tactical Air Navigation System (TACAN) channel of '84Z' is assigned to the aircraft that is supplying fuel during air Refuel operations. | See ICAO Annex 10, Chapter 3, Table A.
|  | chan085X | Channel 85X | The Tactical Air Navigation System (TACAN) channel of '85X' is assigned to the aircraft that is supplying fuel during air Refuel operations. | See ICAO Annex 10, Chapter 3, Table A.
|  | chan085Y | Channel 85Y | The Tactical Air Navigation System (TACAN) channel of '85Y' is assigned to the aircraft that is supplying fuel during air Refuel operations. | See ICAO Annex 10, Chapter 3, Table A.
|  | chan085Z | Channel 85Z | The Tactical Air Navigation System (TACAN) channel of '85Z' is assigned to the aircraft that is supplying fuel during air Refuel operations. | See ICAO Annex 10, Chapter 3, Table A.
|  | chan086X | Channel 86X | The Tactical Air Navigation System (TACAN) channel of '86X' is assigned to the aircraft that is supplying fuel during air Refuel operations. | See ICAO Annex 10, Chapter 3, Table A.
|  | chan086Y | Channel 86Y | The Tactical Air Navigation System (TACAN) channel of '86Y' is assigned to the aircraft that is supplying fuel during air Refuel operations. | See ICAO Annex 10, Chapter 3, Table A.
|  | chan086Z | Channel 86Z | The Tactical Air Navigation System (TACAN) channel of '86Z' is assigned to the aircraft that is supplying fuel during air Refuel operations. | See ICAO Annex 10, Chapter 3, Table A.
|  | chan087X | Channel 87X | The Tactical Air Navigation System (TACAN) channel of '87X' is assigned to the aircraft that is supplying fuel during air Refuel operations. | See ICAO Annex 10, Chapter 3, Table A.
|  | chan087Y | Channel 87Y | The Tactical Air Navigation System (TACAN) channel of '87Y' is assigned to the aircraft that is supplying fuel during air Refuel operations. | See ICAO Annex 10, Chapter 3, Table A.
|  | chan087Z | Channel 87Z | The Tactical Air Navigation System (TACAN) channel of '87Z' is assigned to the aircraft that is supplying fuel during air Refuel operations. | See ICAO Annex 10, Chapter 3, Table A.
|  | chan088X | Channel 88X | The Tactical Air Navigation System (TACAN) channel of '88X' is assigned to the aircraft that is supplying fuel during air Refuel operations. | See ICAO Annex 10, Chapter 3, Table A.
|  | chan088Y | Channel 88Y | The Tactical Air Navigation System (TACAN) channel of '88Y' is assigned to the aircraft that is supplying fuel during air Refuel operations. | See ICAO Annex 10, Chapter 3, Table A.
|  | chan088Z | Channel 88Z | The Tactical Air Navigation System (TACAN) channel of '88Z' is assigned to the aircraft that is supplying fuel during air Refuel operations. | See ICAO Annex 10, Chapter 3, Table A.
|  | chan089X | Channel 89X | The Tactical Air Navigation System (TACAN) channel of '89X' is assigned to the aircraft that is supplying fuel during air Refuel operations. | See ICAO Annex 10, Chapter 3, Table A.
|  | chan089Y | Channel 89Y | The Tactical Air Navigation System (TACAN) channel of '89Y' is assigned to the aircraft that is supplying fuel during air Refuel operations. | See ICAO Annex 10, Chapter 3, Table A.
|  | chan089Z | Channel 89Z | The Tactical Air Navigation System (TACAN) channel of '89Z' is assigned to the aircraft that is supplying fuel during air Refuel operations. | See ICAO Annex 10, Chapter 3, Table A.
|  | chan008X | Channel 8X | The Tactical Air Navigation System (TACAN) channel of '8X' is assigned to the aircraft that is supplying fuel during air Refuel operations. | See ICAO Annex 10, Chapter 3, Table A.
|  | chan008Y | Channel 8Y | The Tactical Air Navigation System (TACAN) channel of '8Y' is assigned to the aircraft that is supplying fuel during air Refuel operations. | See ICAO Annex 10, Chapter 3, Table A.
|  | chan090X | Channel 90X | The Tactical Air Navigation System (TACAN) channel of '90X' is assigned to the aircraft that is supplying fuel during air Refuel operations. | See ICAO Annex 10, Chapter 3, Table A.
|  | chan090Y | Channel 90Y | The Tactical Air Navigation System (TACAN) channel of '90Y' is assigned to the aircraft that is supplying fuel during air Refuel operations. | See ICAO Annex 10, Chapter 3, Table A.
|  | chan090Z | Channel 90Z | The Tactical Air Navigation System (TACAN) channel of '90Z' is assigned to the aircraft that is supplying fuel during air Refuel operations. | See ICAO Annex 10, Chapter 3, Table A.
|  | chan091X | Channel 91X | The Tactical Air Navigation System (TACAN) channel of '91X' is assigned to the aircraft that is supplying fuel during air Refuel operations. | See ICAO Annex 10, Chapter 3, Table A.
|  | chan091Y | Channel 91Y | The Tactical Air Navigation System (TACAN) channel of '91Y' is assigned to the aircraft that is supplying fuel during air Refuel operations. | See ICAO Annex 10, Chapter 3, Table A.
|  | chan091Z | Channel 91Z | The Tactical Air Navigation System (TACAN) channel of '91Z' is assigned to the aircraft that is supplying fuel during air Refuel operations. | See ICAO Annex 10, Chapter 3, Table A.
|  | chan092X | Channel 92X | The Tactical Air Navigation System (TACAN) channel of '92X' is assigned to the aircraft that is supplying fuel during air Refuel operations. | See ICAO Annex 10, Chapter 3, Table A.
|  | chan092Y | Channel 92Y | The Tactical Air Navigation System (TACAN) channel of '92Y' is assigned to the aircraft that is supplying fuel during air Refuel operations. | See ICAO Annex 10, Chapter 3, Table A.
|  | chan092Z | Channel 92Z | The Tactical Air Navigation System (TACAN) channel of '92Z' is assigned to the aircraft that is supplying fuel during air Refuel operations. | See ICAO Annex 10, Chapter 3, Table A.
|  | chan093X | Channel 93X | The Tactical Air Navigation System (TACAN) channel of '93X' is assigned to the aircraft that is supplying fuel during air Refuel operations. | See ICAO Annex 10, Chapter 3, Table A.
|  | chan093Y | Channel 93Y | The Tactical Air Navigation System (TACAN) channel of '93Y' is assigned to the aircraft that is supplying fuel during air Refuel operations. | See ICAO Annex 10, Chapter 3, Table A.
|  | chan093Z | Channel 93Z | The Tactical Air Navigation System (TACAN) channel of '93Z' is assigned to the aircraft that is supplying fuel during air Refuel operations. | See ICAO Annex 10, Chapter 3, Table A.
|  | chan094X | Channel 94X | The Tactical Air Navigation System (TACAN) channel of '94X' is assigned to the aircraft that is supplying fuel during air Refuel operations. | See ICAO Annex 10, Chapter 3, Table A.
|  | chan094Y | Channel 94Y | The Tactical Air Navigation System (TACAN) channel of '94Y' is assigned to the aircraft that is supplying fuel during air Refuel operations. | See ICAO Annex 10, Chapter 3, Table A.
|  | chan094Z | Channel 94Z | The Tactical Air Navigation System (TACAN) channel of '94Z' is assigned to the aircraft that is supplying fuel during air Refuel operations. | See ICAO Annex 10, Chapter 3, Table A.
|  | chan095X | Channel 95X | The Tactical Air Navigation System (TACAN) channel of '95X' is assigned to the aircraft that is supplying fuel during air Refuel operations. | See ICAO Annex 10, Chapter 3, Table A.
|  | chan095Y | Channel 95Y | The Tactical Air Navigation System (TACAN) channel of '95Y' is assigned to the aircraft that is supplying fuel during air Refuel operations. | See ICAO Annex 10, Chapter 3, Table A.
|  | chan095Z | Channel 95Z | The Tactical Air Navigation System (TACAN) channel of '95Z' is assigned to the aircraft that is supplying fuel during air Refuel operations. | See ICAO Annex 10, Chapter 3, Table A.
|  | chan096X | Channel 96X | The Tactical Air Navigation System (TACAN) channel of '96X' is assigned to the aircraft that is supplying fuel during air Refuel operations. | See ICAO Annex 10, Chapter 3, Table A.
|  | chan096Y | Channel 96Y | The Tactical Air Navigation System (TACAN) channel of '96Y' is assigned to the aircraft that is supplying fuel during air Refuel operations. | See ICAO Annex 10, Chapter 3, Table A.
|  | chan096Z | Channel 96Z | The Tactical Air Navigation System (TACAN) channel of '96Z' is assigned to the aircraft that is supplying fuel during air Refuel operations. | See ICAO Annex 10, Chapter 3, Table A.
|  | chan097X | Channel 97X | The Tactical Air Navigation System (TACAN) channel of '97X' is assigned to the aircraft that is supplying fuel during air Refuel operations. | See ICAO Annex 10, Chapter 3, Table A.
|  | chan097Y | Channel 97Y | The Tactical Air Navigation System (TACAN) channel of '97Y' is assigned to the aircraft that is supplying fuel during air Refuel operations. | See ICAO Annex 10, Chapter 3, Table A.
|  | chan097Z | Channel 97Z | The Tactical Air Navigation System (TACAN) channel of '97Z' is assigned to the aircraft that is supplying fuel during air Refuel operations. | See ICAO Annex 10, Chapter 3, Table A.
|  | chan098X | Channel 98X | The Tactical Air Navigation System (TACAN) channel of '98X' is assigned to the aircraft that is supplying fuel during air Refuel operations. | See ICAO Annex 10, Chapter 3, Table A.
|  | chan098Y | Channel 98Y | The Tactical Air Navigation System (TACAN) channel of '98Y' is assigned to the aircraft that is supplying fuel during air Refuel operations. | See ICAO Annex 10, Chapter 3, Table A.
|  | chan098Z | Channel 98Z | The Tactical Air Navigation System (TACAN) channel of '98Z' is assigned to the aircraft that is supplying fuel during air Refuel operations. | See ICAO Annex 10, Chapter 3, Table A.
|  | chan099X | Channel 99X | The Tactical Air Navigation System (TACAN) channel of '99X' is assigned to the aircraft that is supplying fuel during air Refuel operations. | See ICAO Annex 10, Chapter 3, Table A.
|  | chan099Y | Channel 99Y | The Tactical Air Navigation System (TACAN) channel of '99Y' is assigned to the aircraft that is supplying fuel during air Refuel operations. | See ICAO Annex 10, Chapter 3, Table A.
|  | chan099Z | Channel 99Z | The Tactical Air Navigation System (TACAN) channel of '99Z' is assigned to the aircraft that is supplying fuel during air Refuel operations. | See ICAO Annex 10, Chapter 3, Table A.
|  | chan009X | Channel 9X | The Tactical Air Navigation System (TACAN) channel of '9X' is assigned to the aircraft that is supplying fuel during air Refuel operations. | See ICAO Annex 10, Chapter 3, Table A.
|  | chan009Y | Channel 9Y | The Tactical Air Navigation System (TACAN) channel of '9Y' is assigned to the aircraft that is supplying fuel during air Refuel operations. | See ICAO Annex 10, Chapter 3, Table A.
AirRefuellingProcedure.airRefuelProcDirection | Air Refuelling Procedure : Air Refuelling Procedure Direction | east | East | The geographic octant centered on East.
|  | north | North | The geographic octant centered on North.
|  | northeast | Northeast | The geographic octant centered on Northeast.
|  | northwest | Northwest | The geographic octant centered on Northwest.
|  | south | South | The geographic octant centered on South.
|  | southeast | Southeast | The geographic octant centered on Southeast.
|  | southwest | Southwest | The geographic octant centered on Southwest.
|  | west | West | The geographic octant centered on West.
AirRefuellingProcedure.airRefuelProcType | Air Refuelling Procedure : Air Refuelling Procedure Type | anchorPattern | Anchor Pattern | A prescribed pattern, established by air refuelling points, along which air-to-air refuelling of aircraft is performed. | Air refuelling anchor patterns are usually shaped like an oval racetrack.
|  | both | Both | Aerial Refuelling Procedure with the shape of both a track and an anchor pattern.
|  | track | Track | A prescribed route, established by air refuelling points, geographic points and/or radio navigation fixes, along which air-to-air refuelling of aircraft is performed.
AirRefuellingProcedure.altitudeDescription | Air Refuelling Procedure : Altitude Description | asAssigned | As Assigned | Aircraft shall be flown at an altitude/flight level determined by Air Traffic Control.
|  | atOrAbove | At or Above | Aircraft shall be flown at the specified altitude/flight level or higher.
|  | atOrBelow | At or Below | Aircraft shall be flown at the specified altitude/flight level or lower.
|  | between | Between | Aircraft shall be flown between the lower and the upper specified altitudes/flight levels.
|  | expected | Expected | Aircraft should be flown at the specified altitude/flight level, unless otherwise instructed by air traffic control.
|  | mandatory | Mandatory | Aircraft must be flown only at the specified altitude/flight level.
|  | recommended | Recommended | Aircraft should be flown at the specified altitude/flight level.
Airspace.airspaceClass | Airspace : Airspace Class | classA | Class A | IFR flights only are permitted, all flights are provided with air traffic control service and are separated from each other.
|  | classB | Class B | IFR and VFR flights are permitted, all flights are provided with air traffic control service and are separated from each other.
|  | classC | Class C | IFR and VFR flights are permitted, all flights are provided with air traffic control service and IFR flights are separated from other IFR flights and from VFR flights. | VFR flights are separated from IFR flights and receive traffic information in respect of other VFR flights.
|  | classD | Class D | IFR and VFR flights are permitted and all flights are provided with air traffic control service, IFR flights are separated from other IFR flights and receive traffic information in respect of VFR flights, VFR flights receive traffic information in respect of all other flights.
|  | classE | Class E | IFR and VFR flights are permitted, IFR flights are provided with air traffic control service and are separated from other IFR flights. | All flights receive traffic information as far as is practical. Class E shall not be used for control zones.
|  | classF | Class F | IFR and VFR flights are permitted, all participating IFR flights receive an air traffic advisory service and all flights receive flight information service if requested. | Where air traffic advisory service is implemented, this is considered normally as a temporary measure only until such time as it can be replaced by air traffic control.
|  | classG | Class G | IFR and VFR flights are permitted and receive flight information service if requested.
Airspace.airspaceControl | Airspace : Airspace Control | bothCivilMilitaryControl | Both Civil and Military Control | Both Military and Civilian organizations provide air traffic services within the designated airspace.
|  | civilControl | Civil Control | A Civilian organization provides air traffic services within the designated airspace.
|  | militaryControl | Military Control | The Military provides air traffic services within the designated airspace.
Airspace.airspaceType | Airspace : Airspace Type | advisoryArea | Advisory Area | An area of defined dimensions within which air traffic advisory service is available. | Air traffic control service provides a much more complete service than air traffic advisory service; advisory areas and routes are therefore not established within controlled airspace, but air traffic advisory service may be provided below and above. Recognized by ICAO.
|  | aerodromeTrafficZone | Aerodrome Traffic Zone | An airspace of defined dimensions established around an aerodrome for the protection of aerodrome traffic. | Recognized by ICAO.
|  | airDefenseIdentZone | Air Defense Identification Zone | Special designated airspace of defined dimensions within which aircraft are required to comply with special identification and/or reporting procedures additional to those related to the provision of air traffic services (ATS). | Recognized by ICAO.
|  | airway | Airway | A control area or portion thereof established in the form of a corridor. | NATO specifies that is must be marked with Radio Navigational Aids. Recognized by ICAO.
|  | alertArea | Alert Area | Airspace which may contain a high volume of pilot training activities or unusual type of aerial activity, neither of which is hazardous to aircraft. | Mainly used in contiguous United States and its territories. Not recognized by ICAO.
|  | altimeterSettingRegion | Altimeter Setting Region | An airspace of defined dimensions within which standardized altimeter setting procedures apply. | For example: during flight the altimeter shall be set to the current altimeter setting of the nearest station along the route of flight. Not recognized by ICAO.
|  | amcManageableDangerArea | AMC Manageable Danger Area | A danger area which is managed and allocated the day before operations of the Temporary Segregated Area. | Mainly used in Europe under the Flexible Use of Airspace (FUA) concept. Not recognized by ICAO.
|  | amcManageableRestrictArea | AMC Manageable Restricted Area | A restricted area which is managed and allocated the day before operations of the Temporary Segregated Area. | Mainly used in Europe under the Flexible Use of Airspace (FUA) concept. Not recognized by ICAO.
|  | areaMinimumAltitude | Area Minimum Altitude | The lowest altitude to be used under instrument meteorological conditions (IMC) which will provide a minimum vertical clearance of 300 metres (1000 feet) or in designated mountainous terrain 600 metres (2000 feet) above all obstacles located in the area specified. | Published by many States as rectangles of 1 x 1 degree on the ENR 6 charts. Note that in the exact calculation 984 feet can be used as an equivalent to 300 metres. Recognized by ICAO.
|  | controlArea | Control Area | A controlled airspace extending upwards from a specified limit above the earth. | Recognized by ICAO.
|  | controlSector | Control Sector | A subdivision of a designated control area within which responsibility is assigned to one controller or to a small group of controllers. | Recognized by ICAO.
|  | controlZone | Control Zone | A controlled airspace extending upwards from the surface of the earth to a specified upper limit. | Recognized by ICAO.
|  | crossBorderArea | Cross Border Area | An airspace of defined dimensions, above the land areas or territorial waters of more than one state. | Mainly used in Europe under the Flexible Use of Airspace (FUA) concept. Not recognized by ICAO.
|  | dangerArea | Danger Area | An airspace of defined dimensions within which activities dangerous to the flight of aircraft may exist at specified times. | Recognized by ICAO.
|  | flightInformationRegion | Flight Information Region | An airspace of defined dimensions within which flight information service and alerting service are provided. | Might, for example, be used if service provided by more than one unit. Recognized by ICAO.
|  | frenchPeripheralZone | French Peripheral Zone | A classification boundary before crossing which all French or foreign aircraft entering French airspace must be identified, for which purpose they must establish radio contact with the appropriate traffic coordination and control centre. | Crossing the peripheral classification line should be carried out at a minimum flight altitude of 1500 feet. Specific to French airspace. Not recognized by ICAO.
|  | germanDeconflictionLine | German Deconfliction Line | Flights with the intention to land, exercises and flights carrying dangerous goods on board of military aircraft of foreign armed forces east of the deconfliction line are subject to authorization by Federal Ministry. | Specific to German Airspace. Not recognized by ICAO.
|  | germanLowFlyAreas250Feet | German Low Flying Areas (250 feet) | The Low Flying Areas are special training areas used for air-to-ground attack exercises. | Specific to German Airspace. Not recognized by ICAO.
|  | germanNightLowFlyingSys | German Night Low Flying System | The night low flying system is situated exclusively in Class E controlled airspace with a lower limit of 1000 feet GND and a width of 5 nautical miles for all routes within the Federal Republic of Germany. | It is used by jet combat aircraft, transport and liaison aircraft for night low level (terrain following) flights. Specific to German Airspace. Not recognized by ICAO.
|  | lowerTrafficArea | Lower Traffic Area | Control area established inside a flight information region, consisting of a fixed lower boundary and the lower boundary of the upper control region. | For example: Flight information regions for Brest, Bordeaux, Marseille, Paris, and Reims above the highest of either FL115 or 3000 Feet AGL (900 metres), with some exceptions. Specific to French AIP. Not recognized by ICAO.
|  | milAerodromeTrafficZone | Military Aerodrome Traffic Zone | An airspace of defined dimensions established around an military aerodrome for the protection of aerodrome traffic. | Not recognized by ICAO.
|  | militaryOperationsArea | Military Operations Area (MOA) | Airspace of defined vertical and lateral limits established for the purpose of separating certain military training operations from civilian air traffic. | Whenever a Military Operations Area (MOA) is being used, non-participating Instrument Flight Rules (IFR) traffic may be cleared through a MOA if IFR separation can be provided by Air Traffic Control (ATC).
|  | milTerminalControlArea | Military Terminal Control Area | A control area normally established at the confluence of ATS routes in the vicinity of one or more major military aerodromes. | Not recognized by ICAO.
|  | noFlyArea | No-fly Area | An airspace with defined dimensions in which flight of any type of aircraft is prohibited. | No-fly areas are usually set up in a military context, somewhat like a demilitarized zone in the sky, and usually prohibit military aircraft of a belligerent nation from operating in the region.
|  | oceanicControlArea | Oceanic Control Area | A Control Area extending upwards in the upper airspace. | Not recognized by ICAO.
|  | prohibitedArea | Prohibited Area | An airspace of defined dimensions, above the land areas or territorial waters of a State, within which the flight of aircraft is prohibited. | Recognized by ICAO.
|  | reducedCoOrdinationArea | Reduced Co-ordination Area | An Airspace of defined dimensions within which GAT is permitted to fly 'off-route' without requiring GAT controllers to initiate co-ordination with OAT controllers. | Mainly used in Europe under the Flexible Use of Airspace (FUA) concept. Not recognized by ICAO.
|  | restrictedArea | Restricted Area | An airspace of defined dimensions, above the land areas or territorial waters of a State, within which the flight of aircraft is restricted in accordance with certain specified conditions. | Also an area in which there are special restrictive measures employed to prevent or minimize interference between friendly forces, or which is under military jurisdiction in which special security measures are employed to prevent unauthorized entry. Recognized by ICAO.
|  | specialRulesZone | Special Rules Zone | In order to protect certain kinds of air traffic or special air activities, specified areas may be designated as a special rules zone with further regulations. | The execution of a flight within an SRZ with non-participating aircraft is prohibited during activities. Specific to German Airspace. Not recognized by ICAO.
|  | standardPressureRegion | Standard Pressure Region | An airspace of defined dimensions within which the standard pressure altimeter setting applies. | Standard Pressure setting is 29.92 inches Hg or 1013.2 hectoPascals (hPa). Not recognized by ICAO.
|  | temporaryReservedArea | Temporary Reserved Area | An airspace of pre-defined dimensions within which activities require the reservation of airspace during a predetermined period of time. | Specific to the Flexible Use of Airspace concept in Europe. Not recognized by ICAO.
|  | temporarySegregatedArea | Temporary Segregated Area | An airspace of pre-defined dimensions within which activities require the reservation of airspace for the exclusive use of specific users during a predetermined period of time. | Mainly used in Europe under the Flexible Use of Airspace concept. Not recognized by ICAO.
|  | terminalControlArea | Terminal Control Area | A control area normally established at the confluence of ATS routes in the vicinity of one or more major aerodromes. | Recognized by ICAO.
|  | upperAdvisoryArea | Upper Advisory Area | An area of defined dimensions in upper airspace within which air traffic advisory service is available. | Air traffic control service provides a much more complete service than air traffic advisory service; advisory areas and routes are therefore not established within controlled airspace, but air traffic advisory service may be provided below and above. Recognized by ICAO.
|  | upperControlArea | Upper Control Area | A Control Area extending upwards in the upper airspace. | Not recognized by ICAO.
|  | upperFlightInfoRegion | Upper Flight Information Region | An upper airspace of defined dimensions within which flight information service and alerting service are provided. | Each state determines the definition for upper airspace. Not recognized by ICAO.
|  | warningArea | Warning Area | A non-regulatory airspace of defined dimensions designated over international waters that contains activity which may be hazardous to aircraft not participating in the activity. | Mainly used in contiguous United States and its territories. Not recognized by ICAO.
AirspaceUsageInfo.airspaceActivity | Airspace Usage Information : Airspace Activity | channelSpacingEquip8r33 | 8.33 Channel Spacing Equipment | Airspace which is dependent upon every participant having 8.33 VHF voice receivers channel spacing equipment. | A type of procedure/service.
|  | accidentInvestigation | Accident Investigation | Airspace needing a protective status due to an investigation of a flight catastrophe. | A type of protection.
|  | aerialGunnery | Aerial Gunnery | The delivery of air to air or air to ground weapons for the destruction of a target. | A type of military activity (usually).
|  | aerialSporting | Aerial Sporting | The competition or practice by an individual or a group to achieve the best aerial performance. | A type of special air traffic. This could be an air race or aerobatic training or competition.
|  | aerialWork | Aerial Work | Operations in which an aircraft is used for specialized services. | A type of special air traffic. For example, services such as: agriculture, construction, photography, surveying, observation and patrol, search and rescue, and aerial advertisement.
|  | aerobatics | Aerobatics | The usage of unusual or artful flying maneuvers for recreation, competition, or entertainment. | A type of special air traffic.
|  | aerodromeTraffic | Aerodrome Traffic | All traffic on the manouevring area of an aerodrome and all aircraft flying in the vicinity of an aerodrome. | A type of special air traffic.
|  | airCombatOrExercises | Air Combat or Exercises | Intercepting and destroying of hostile aircraft or conducting similar training activities. | A type of military activity (usually).
|  | airRefuelling | Air Refuelling | Transfer of fuel between aircraft in the air. | A type of military activity (usually).
|  | airShow | Air Show | A show at which aircraft are on view and featuring aerial displays. | A type of special air traffic.
|  | airTrafficServices | Air Traffic Services | Custom specific flight information service, alerting service, air traffic advisory service, air traffic control service, area control service, approach control service, or airport control service is provided. | A type of procedure/service. This could be a service in the air or on the ground.
|  | antiHailRocketFiring | Anti-hail Rocket Firing | The use of small rockets to protect crops by seeding clouds with small particles that prevent hailstorms from forming. | A type of hazard.
|  | artilleryFiring | Artillery Firing | The discharge of a projectile into the air for the destruction of a target. | A type of military activity (usually).
|  | birdHazard | Bird Hazard | High concentration of birds. | A type of hazard.
|  | birdMigration | Bird Migration | A high number of bird species as they fly instinctual routes based on breeding or diverse environmental urges. | A type of hazard. For example, large scale movements of migrating birds occur during various months in the European-Mediterranean and UK areas. There are also large concentrations of nesting, breeding, and wintering birds, often numbering in the millions, that may create a hazard to air traffic.
|  | blastingOperations | Blasting Operations | Controlled use of explosives to excavate or remove rock. | A type of hazard.
|  | chemicalPlant | Chemical Plant | A facility utilizing a chemical process for manufacturing. | A type of industrial hazard.
|  | climbOutJetAircraft | Climb-out for Jet Aircraft | Climb-out of jet aircraft via predefined and common tracks. | A type of military activity (usually).
|  | droppings | Droppings | The dropping of troops, supplies, and/or bombs, from an aircraft. | A type of special air traffic.
|  | fireworks | Fireworks | Launching of pyrotechnic devices. | A type of hazard.
|  | flightGuidedMissiles | Flight of Guided Missiles | The launch, transit, and targeting of guided missiles. | A type of military activity (usually). A guided missile is an unmanned self-propelled vehicle whose trajectory or course, while in flight, is controlled.
|  | gasFieldOrGasolineVapor | Gas Field or Gasoline Vaporization | Pumping natural gas from the ground or converting gasoline into vapour. | A type of industrial hazard.
|  | gliding | Gliding | Flying a non-power-driven heavier-than-air aircraft. | A type of special air traffic. A glider derives its lift in flight chiefly from aerodynamic reactions on surfaces which remain fixed under given conditions of flight.
|  | hangGliding | Hang-gliding | Recreational and competitive flying sport using a small glider from which the operator is suspended in a frame and which is controlled by movements of the body. | A type of special air traffic.
|  | heavyFireSuppressionWork | Heavy Fire Suppression Work | Intense fire fighting activity involving chemical agents being laid down from fire fighting aircraft. | A type of special air traffic.
|  | helicopterGyroTraffic | Helicopter/Gyrocopter Traffic | Helicopter or gyrocopter operations. | A type of special air traffic.
|  | highIntensityLights | High Intensity Lights | Non-navigational lights with high visibility potential. | A type of hazard.
|  | highIntensityRadioTrans | High Intensity Radio Transmission (HIRTA) | Electromagnetic fields produced by high intensity radio transmission. | A type of hazard.
|  | highlyPopulatedArea | Highly Populated Area | An area with a high concentration of inhabitants. | A type of protection.
|  | hotAirBalloons | Hot Air Balloons | Flight activity involving a bag called the envelope that is capable of containing heated air, with a gondola or basket suspended beneath. | A type of special air traffic.
|  | laserUsage | Laser Usage | The emission of photons in a coherent beam by an optical source. | A type of hazard. For example: a laser light show. Laser stands for Light Amplification by Stimulated Emission of Radiation.
|  | militaryOperations | Military Operations | The execution of operations by the military. | A type of military activity (usually).
|  | naturalReserve | Natural Reserve | Wildlife, flora, fauna or features of geological or other special interest which is reserved and managed for conservation. | A type of protection. This is given a protective status. This could provide special opportunities for study or research. For example: a national park.
|  | navalFiringAndOrPractice | Naval Firing and/or Practice | Naval forces (for example: vessels or aircraft) conduct firing and/or munitions exercises. | Distinguished from areas where Naval forces conduct general operations and manoeuvers.
|  | noiseAbatement | Noise Abatement | Airspace in which special procedures or other precautionary measures are established for reducing noise. | A type of protection.
|  | nuclearEnergyPlant | Nuclear Energy Plant | An installation which provides power derived from fission or fusion of atomic nuclei. | A type of industrial hazard.
|  | oilField | Oil Field | An area in which oil occurs in quantities worthy of exploitation. | A type of industrial hazard.
|  | parachuteJumping | Parachute Jumping | Exiting a flying aircraft by an individual using a parachute. | A type of special air traffic. A parachute is a soft fabric device used to slow the motion through the atmosphere by generating drag.
|  | paragliding | Paragliding | Recreational and competitive flying sport using a free-flying, foot launched aircraft. | A type of special air traffic. When paragliding, the pilot sits in a harness suspended below a fabric wing, whose shape is formed by the pressure of air entering vents in the front of the wing. It is known in some countries as parapenting.
|  | petrochemicalRefinery | Petrochemical Refinery | A facility where petroleum and/or petroleum products are refined. | A type of industrial hazard.
|  | president | President | The presence of an individual with status of head of state. | A type of protection.
|  | radiosonde | Radiosonde | The lifting of devices through the atmosphere, which are tied to a helium or hydrogen filled balloon. | A type of special air traffic. For example: radio probes and meteorological balloons.
|  | rnavEquipment | RNAV Equipment | Every aircraft must have Area Navigation (RNAV) equipment. | A type of procedure/service.
|  | rvsmEquipment | RVSM Equipment | Every aircraft must have Reduced Vertical Separation Minimum (RVSM) equipment. | A type of procedure/service.
|  | seasonalCropDusting | Seasonal Crop Dusting | Spraying crops with fertilizers, pesticides, and fungicides from an agricultural aircraft. | A type of special air traffic.
|  | sensitiveFauna | Sensitive Fauna | The animals or animal life of a given area, habitat, or epoch which is easily and dangerously aroused by excessive aerial noise such as from an aircraft. | A type of protection. For example: mink farms, turkey farms, and zoos.
|  | shootingFromGround | Shooting from Ground | The discharge of a gun or bow to propel arrows, bullets, etc swiftly or violently direct and sharply in specified directions. | A type of military activity (usually). For example: a shooting range or hunting area.
|  | spaceFlightOperations | Space Flight Operations | Vertical launch for space flight operations. | A type of special air traffic.
|  | specialEquipment | Special Equipment | Operations requiring the aircraft to use special equipment. | A type of procedure/service.
|  | specialProcedure | Special Procedure | Special procedures established for use by operational personnel in execution of their flight. | A type of procedure/service. An overhead approach is an example of a special procedure.
|  | targetTowing | Target Towing | Drawing or pulling through the air a target for aerial shooting practice. | A type of military activity (usually).
|  | technicalActivity | Technical Activity | Generic technical activity affecting air traffic. | A type of industrial hazard.
|  | training | Training | Flights conducted for the purpose of training. | A type of special air traffic.
|  | ultraLightFlights | Ultra Light Flights | Operations of lightweight, slow-flying aircraft. | A type of special air traffic.
|  | underwaterExplosions | Underwater Explosions | The action or an act of forcing out or emitting something suddenly underwater. | A type of hazard. Usually involving violence and noise.
|  | unmannedAerialVehicles | Unmanned Aerial Vehicles | The operation of a powered, aerial vehicle that does not carry a human operator. | A type of special air traffic. An Unmanned Aerial Vehicle uses aerodynamic forces to provide vehicle lift, can fly autonomously or be piloted remotely, can be expendable or recoverable, and can carry a lethal or non-lethal payload.
|  | vipPublicFigure | VIP: Public Figure | The presence of an individual of renowned status and considered as a very important person. | A type of protection.
|  | vipVicePresident | VIP: Vice President | The presence of an individual with status of Vice-Head of State. | A type of protection.
AirspaceVolume.altitudeDescription | Airspace Volume : Altitude Description | asAssigned | As Assigned | Aircraft shall be flown at an altitude/flight level determined by Air Traffic Control.
|  | atOrAbove | At or Above | Aircraft shall be flown at the specified altitude/flight level or higher.
|  | atOrBelow | At or Below | Aircraft shall be flown at the specified altitude/flight level or lower.
|  | between | Between | Aircraft shall be flown between the lower and the upper specified altitudes/flight levels.
|  | expected | Expected | Aircraft should be flown at the specified altitude/flight level, unless otherwise instructed by air traffic control.
|  | mandatory | Mandatory | Aircraft must be flown only at the specified altitude/flight level.
|  | recommended | Recommended | Aircraft should be flown at the specified altitude/flight level.
Amphitheatre.conspicuousAirCategory | Amphitheatre : Conspicuous Air Category | notConspicuous | Not Conspicuous | Not conspicuous either visually or by radar.
|  | radar | Radar | Conspicuous by radar. | Conspicuousness visually unspecified.
|  | visual | Visual | Conspicuous visually. | Conspicuousness by radar unspecified.
|  | visualRadar | Visual and Radar | Conspicuous visually and by radar.
Amphitheatre.conspicuousGroundCategory | Amphitheatre : Conspicuous Ground Category | notConspicuous | Not Conspicuous | Not conspicuous either visually or by radar.
|  | visual | Visual | Conspicuous visually. | Conspicuousness by radar unspecified.
Amphitheatre.conspicuousSeaCategory | Amphitheatre : Conspicuous Sea Category | notConspicuous | Not Conspicuous | Not conspicuous either visually, by radar, or by sonar.
|  | radar | Radar | Conspicuous by radar. | Conspicuousness visually and by sonar unspecified.
|  | visual | Visual | Conspicuous visually. | Conspicuousness by radar and by sonar unspecified.
|  | visualRadar | Visual and Radar | Conspicuous visually and by radar. | Conspicuousness by sonar unspecified.
Amphitheatre.crossSectionalShape | Amphitheatre : Cross-sectional Shape | circular | Circular | Shaped like a circle, a perfectly round plane figure whose circumference is everywhere equidistant from its centre.
|  | elliptical | Elliptical | Shaped like an ellipse, a symmetrical closed curve traced by a point moving in a plane so that the sum of its distances from two other points is constant.
|  | irregular | Irregular | Not of regular or symmetrical shape.
|  | rectangular | Rectangular | Shaped like a rectangle, a plane figure having four straight sides and four right angles.
|  | semicircular | Semicircular | Shaped like a half-circle, a plane figure consisting of half of the circumference of a circle plus a line connecting the two ends of that circumference. | A circle is a perfectly round plane figure whose circumference is everywhere equidistant from its centre. A line passing through the centre from circumference to circumference is termed its 'diameter'.
|  | square | Square | Shaped like a square, a plane figure with four right angles and four equal straight sides.
|  | triangular | Triangular | Shaped like a triangle, a plane figure with three straight sides.
Amphitheatre.directivity | Amphitheatre : Directivity | bidirectional | Bidirectional | Visually significant or reflective from two sides. | For example, a metal fence.
|  | omnidirectional | Omnidirectional | Visually significant or reflective from any direction. | For example, a metal tower.
|  | unidirectional | Unidirectional | Visually significant or reflective from one side only. | For example, a cliff.
Amphitheatre.facilityOperationalStatus | Amphitheatre : Facility Operational Status | nonOperational | Non-operational | Not in operation due to it being non-functional and operation is not scheduled to be restored.
|  | operational | Operational | Fully capable of operation. | The schedule of operations may be indeterminate or unknown.
|  | partiallyOperational | Partially Operational | Functional, but operating with only partial capability for some reason. | Parts of the man-made structure are not in operation; or, the operation is running below capacity.
|  | planned | Planned | Future operations are scheduled.
|  | temporarilyNonOperational | Temporarily Non-operational | Temporarily not in operation due to it being non-functional and operation is scheduled to be restored. | Usually an unscheduled loss of operation.
Amphitheatre.navigationLandmark | Amphitheatre : Navigation Landmark | false | False | A feature DOES NOT SERVE as a navigation landmark.
|  | true | True | A feature MAY SERVE as a navigation landmark, allowing for rapid and positive orientation of a navigator.
Amphitheatre.physicalCondition | Amphitheatre : Physical Condition | construction | Construction | The man-made structure is being built or undergoing renovation or repair. | Incorporates site preparations, building of new construction and the renovation or repair of existing structures.
|  | damaged | Damaged | The man-made structure is damaged. | Damage may be a consequence of accident, military action, or natural disaster. The damaged man-made structure can be repaired.
|  | destroyed | Destroyed | The man-made structure has undergone complete destruction and is in a state of total disrepair. | Destruction may be a consequence of military action, natural disaster, planned demolition or a long period of no maintenance. A destroyed man-made structure can only be restored by complete reconstruction.
|  | dismantled | Dismantled | The man-made structure has undergone a systematic selective removal of components. | Low value components and/or equipment may remain. The man-made structure cannot be repaired without a great deal of time and effort.
|  | intact | Intact | The man-made structure is complete and intact. | The man-made structure may or may not be in operation or use.
|  | unmaintained | Unmaintained | The man-made structure is left in place to deteriorate. | The man-made structure has been abandoned and no maintenance or repairs are being carried out. While the structure is physically intact, no signs of operation are visible.
Amphitheatre.structMatType | Amphitheatre : Structural Material Type | concrete | Concrete | A heavy-duty building material made from a mixture of broken stone or gravel, sand, cement, and water, that forms a stonelike mass on hardening.
|  | masonry | Masonry | Building materials (for example: stone, brick, concrete, hollow-tile, concrete block, gypsum block, or other similar building units or materials and/or a combination of the same) bonded together with mortar to form a structure (for example: a wall, a pier, or a buttress).
|  | metal | Metal | Any of the class of substances that are characteristically lustrous, ductile, fusible, malleable solids and are good conductors of heat and electricity. | For example, gold, silver, copper, iron, lead, tin, and certain alloys (as brass and bronze).
|  | prestressedConcrete | Prestressed Concrete | Reinforced concrete in which internal stresses have been introduced to reduce potential tensile stress in the concrete resulting from loads.
|  | reinforcedConcrete | Reinforced Concrete | Poured concrete containing steel bars or metal netting to increase its tensile strength.
|  | soil | Soil | The material comprising the thin top layer of much of the Earth's land surface, composed of fragmented rock particles with humus, water, and air.
|  | stone | Stone | Pieces of rock or mineral substance (other than metal) of definite form and size, usually artificially shaped, and used for some special purpose. | Used, for example, for building, for paving, or in the form of a block, slab, or pillar set up as a memorial and/or a boundary-mark.
|  | wood | Wood | The hard, compact, fibrous substance of which the roots, trunks, and branches of trees and shrubs consist. | Consists largely of secondary xylem, which forms the strengthening and water-transporting tissue of the plant.
AmusementParkAttraction.amusementAttractionType | Amusement Park Attraction : Amusement Attraction Type | artificialMountain | Artificial Mountain | Having the general form of a mountain (for example: conical and peaked, but smaller) and occupied by amusement attractions.
|  | ferrisWheel | Ferris Wheel | A giant, vertical revolving wheel with passenger cars on its periphery.
|  | rollerCoaster | Roller-coaster | A switchback railway that goes up and down and/or changes direction repeatedly and/or suddenly.
|  | spherical | Spherical | Having the form of a sphere and occupied by amusement attractions. | For example, Epcot Center.
|  | verticalRide | Vertical Ride | Amusement rides with passenger cars or apparatus that travel up, down, around or between one or more tall fixed vertical structures. | For example, drop towers, pendulum rides, bungee jump and reverse bungee rides.
|  | waterAttraction | Water Attraction | An amusement ride or activity normally located in an amusement park or water park that involves water as an essential part of the amusement. | For example, water slides, splash pads, spraygrounds (water playgrounds), lazy rivers, or other recreational bathing environments. Parks in more current states of development may also be equipped with some type of artificial surfing or bodyboarding environment such as a wave pool or a FlowRider(R).
Anchor.facilityOperationalStatus | Anchor : Facility Operational Status | nonOperational | Non-operational | Not in operation due to it being non-functional and operation is not scheduled to be restored.
|  | operational | Operational | Fully capable of operation. | The schedule of operations may be indeterminate or unknown.
|  | partiallyOperational | Partially Operational | Functional, but operating with only partial capability for some reason. | Parts of the man-made structure are not in operation; or, the operation is running below capacity.
|  | planned | Planned | Future operations are scheduled.
|  | temporarilyNonOperational | Temporarily Non-operational | Temporarily not in operation due to it being non-functional and operation is scheduled to be restored. | Usually an unscheduled loss of operation.
Anchor.physicalCondition | Anchor : Physical Condition | construction | Construction | The man-made structure is being built or undergoing renovation or repair. | Incorporates site preparations, building of new construction and the renovation or repair of existing structures.
|  | damaged | Damaged | The man-made structure is damaged. | Damage may be a consequence of accident, military action, or natural disaster. The damaged man-made structure can be repaired.
|  | destroyed | Destroyed | The man-made structure has undergone complete destruction and is in a state of total disrepair. | Destruction may be a consequence of military action, natural disaster, planned demolition or a long period of no maintenance. A destroyed man-made structure can only be restored by complete reconstruction.
|  | dismantled | Dismantled | The man-made structure has undergone a systematic selective removal of components. | Low value components and/or equipment may remain. The man-made structure cannot be repaired without a great deal of time and effort.
|  | intact | Intact | The man-made structure is complete and intact. | The man-made structure may or may not be in operation or use.
|  | unmaintained | Unmaintained | The man-made structure is left in place to deteriorate. | The man-made structure has been abandoned and no maintenance or repairs are being carried out. While the structure is physically intact, no signs of operation are visible.
Anchorage.anchorageType | Anchorage : Anchorage Type | anchorageBerth | Anchorage Berth | A designated area of water where a single vessel may anchor. | In general the anchorage berth is defined by the centre point and a swinging circle.
|  | anchorageUpTo24Hours | Anchorage for up to 24 hours | An area in which vessels anchor or may anchor for periods of up to 24 hours.
|  | deepWaterAnchorage | Deep Water Anchorage | An area in which vessels of deep draught anchor or may anchor.
|  | explosivesAnchorage | Explosives Anchorage | An area set apart for anchored ships discharging or receiving explosives.
|  | navalReserveAnchorage | Naval Reserve Anchorage | An anchorage for a reserve fleet. | A reserve fleet is a collection of naval vessels that are fully equipped for fighting but are not currently needed. They may be modified, for instance by having rust prone areas sealed off or wrapped in plastic. Ships of the reserve fleet are usually moored in backwater areas near naval bases or shipyards, to speed the reactivation process.
|  | quarantineAnchorage | Quarantine Anchorage | An area where a vessel anchors when satisfying quarantine regulations.
|  | reservedAnchorage | Reserved Anchorage | A specified area designated by an appropriate authority within which vessels anchor or may anchor in accordance with certain specified conditions.
|  | seaplaneAnchorage | Seaplane Anchorage | An area in which seaplanes anchor or may anchor.
|  | smallCraftAnchorage | Small Craft Anchorage | An area in which yachts and/or small boats anchor or may anchor.
|  | smallCraftMooringArea | Small Craft Mooring Area | An area in which yachts and small boats moor.
|  | tankerAnchorage | Tanker Anchorage | An area in which tankers anchor or may anchor.
|  | timeLimited | Time Limited | An area in which vessels may anchor for a period of time not to exceed a specific limit. | Restricted in duration or to a specific period of time.
|  | unrestrictedAnchorage | Unrestricted Anchorage | An area in which vessels anchor or may anchor without restriction.
Anchorage.collection | Anchorage : Collection | false | False | A feature instance IS NOT representing more than a single feature of the same type as a collection.
|  | true | True | A feature instance IS, or may be, representing more than a single feature of the same type as a collection.
Anchorage.controllingAuthority | Anchorage : Controlling Authority | private | Private | Administered by an individual or corporation, rather than a State or a public body.
|  | public | Public | Administered on behalf all members of a community, rather than restricted to an individual or corporation.
Anchorage.crossSectionalShape | Anchorage : Cross-sectional Shape | circular | Circular | Shaped like a circle, a perfectly round plane figure whose circumference is everywhere equidistant from its centre.
Anchorage.facilityOperationalStatus | Anchorage : Facility Operational Status | intermittent | Intermittent | Operations are intended to be continuous but may be interrupted on a scheduled basis.
|  | nonOperational | Non-operational | Not in operation due to it being non-functional and operation is not scheduled to be restored.
|  | operational | Operational | Fully capable of operation. | The schedule of operations may be indeterminate or unknown.
|  | partiallyOperational | Partially Operational | Functional, but operating with only partial capability for some reason. | Parts of the man-made structure are not in operation; or, the operation is running below capacity.
|  | planned | Planned | Future operations are scheduled.
|  | temporarilyNonOperational | Temporarily Non-operational | Temporarily not in operation due to it being non-functional and operation is scheduled to be restored. | Usually an unscheduled loss of operation.
Anchorage.permanent | Anchorage : Permanent | false | False | A feature IS NOT permanent.
|  | true | True | A feature IS permanent.
Anchorage.physicalCondition | Anchorage : Physical Condition | construction | Construction | The man-made structure is being built or undergoing renovation or repair. | Incorporates site preparations, building of new construction and the renovation or repair of existing structures.
|  | damaged | Damaged | The man-made structure is damaged. | Damage may be a consequence of accident, military action, or natural disaster. The damaged man-made structure can be repaired.
|  | destroyed | Destroyed | The man-made structure has undergone complete destruction and is in a state of total disrepair. | Destruction may be a consequence of military action, natural disaster, planned demolition or a long period of no maintenance. A destroyed man-made structure can only be restored by complete reconstruction.
|  | dismantled | Dismantled | The man-made structure has undergone a systematic selective removal of components. | Low value components and/or equipment may remain. The man-made structure cannot be repaired without a great deal of time and effort.
|  | intact | Intact | The man-made structure is complete and intact. | The man-made structure may or may not be in operation or use.
|  | unmaintained | Unmaintained | The man-made structure is left in place to deteriorate. | The man-made structure has been abandoned and no maintenance or repairs are being carried out. While the structure is physically intact, no signs of operation are visible.
Anchorage.specifiedComplianceType | Anchorage : Specified Compliance Type | mandatory | Mandatory | The use of the feature is an absolute and compulsory requirement.
|  | notMandatory | Not Mandatory | The use of the feature is not an absolute and compulsory requirement.
|  | notRecommended | Not Recommended | The feature may be used for valid reasons in particular circumstances when the behavior is acceptable or even useful, but the full implications should be understood before choosing to use it.
|  | recommended | Recommended | The use of the feature may be ignored for valid reasons in particular circumstances, but the full implications must be understood and carefully weighed before choosing not to use it.
|  | reserved | Reserved | The use of the feature is not specified but its use may be set aside for future or special circumstances.
AntiAircraftArtillerySite.militaryServiceBranch | Anti-aircraft Artillery Site : Military Service Branch | airForce | Air Force | The branch of a country's armed forces which conducts operations primarily by means of aircraft.
|  | army | Army | The branch of a country's armed forces which conducts operations on land.
|  | coastguard | Coastguard | A naval force employed to guard the coast, and often responsible for the safety, order, and operation of marine traffic in neighbouring waters.
|  | joint | Joint | An organization in which elements of two or more military departments (for example: a navy and an air force) participate.
|  | marines | Marines | A body of soldiers trained to serve at sea, or on shore under specified circumstances.
|  | navy | Navy | The branch of a country's armed forces which conducts operations at sea and/or using sea-based capabilities, including both ships and ship-based aircraft. | Navy operations are supported by land-based capabilities including ports and maintenance systems typically also belonging to the Navy.
AntiAircraftArtillerySite.permanent | Anti-aircraft Artillery Site : Permanent | false | False | A feature IS NOT permanent.
|  | true | True | A feature IS permanent.
AntiShippingActivity.aggressorAffiliation | Anti-shipping Activity : Aggressor Affiliation | criminalSyndicate | Criminal Syndicate | An affiliation of gangsters in charge of organized criminal activities.
|  | localGang | Local Gang | An association of criminals that is loosely structured and of local scope.
|  | military | Military | An armed force formed by a government and trained exclusively for the purpose of warfare.
AntiShippingActivity.attackThwarted | Anti-shipping Activity : Attack Thwarted | false | False | An aggressive act WAS NOT thwarted.
|  | true | True | An aggressive act WAS thwarted, the intended victim able to with normal operations.
AntiShippingActivity.crewInjuries | Anti-shipping Activity : Crew Injuries | handToHandInjuries | Hand-to-hand injuries | Injuries resulting from hand-to-hand combat (for example: contusions, abrasions, or minor lacerations).
|  | shot | Shot | Piercing(s) by projectiles from firearms (for example: a pistol, a gun, or an automatic weapon).
|  | stabbed | Stabbed | Piercing(s) from pointed weapons (for example: knives or swords).
|  | unharmed | Unharmed | Did not sustain any injuries.
AntiShippingActivity.maritimeAggressiveAction | Anti-shipping Activity : Maritime Aggressive Action | attack | Attack | Attack with weapons without boarding. | No aggressor has entered the vehicle.
|  | pirateBoarding | Pirate Boarding | Unauthorized individuals boarded or attempted to board a vessel with intent to steal either goods and/or the vessel, or abduct crew and/or passengers.
|  | suspiciousApproach | Suspicious Approach | An unexpected and/or unwarrented inspection of a vessel and/or its operations.
AntiShippingActivity.maritimeAggressorTransport | Anti-shipping Activity : Maritime Aggressor Transport | aircraft | Aircraft | Attack conveyed by flying vehicle(s).
|  | fishingBoat | Fishing Boat | Conveyed by fishing boat(s).
|  | inflatableSmallCraft | Inflatable Small Craft | Conveyed by small inflatable watercraft.
|  | militaryTransport | Military Transport | Conveyed by military vessel(s).
|  | onFoot | On Foot | Approached on foot from a pier.
|  | speedboat | Speedboat | Conveyed by speedboat(s).
|  | swim | Swim | Approached by swimming.
|  | yacht | Yacht | Conveyed by yacht(s).
AntiShippingActivity.maritimeEvasiveActionTaken | Anti-shipping Activity : Maritime Evasive Action Taken | false | False | A ship HAS NOT evasively maneuvered to escape suspicious vessels.
|  | true | True | A ship HAS evasively maneuvered to escape suspicious vessels.
AntiShippingActivity.maritimeStolenItem | Anti-shipping Activity : Maritime Stolen Item | fuel | Fuel | Fuel, either from the vessel stores or from the cargo. | Includes all materials required for power generation, for example diesel fuel, gasoline, and lubricating oil.
|  | generalCargo | General Cargo | Cargo of unspecified nature.
|  | potentialHazardCargo | Potentially Hazardous Cargo | Cargo that could be utilized in a dangerous manner (for example: toxic chemicals).
|  | radioEquipment | Radio Equipment | Radio communication equipment.
|  | safetyEquipment | Safety Equipment | Safety equipment.
|  | significantMoney | Significant Money | Money in amounts exceeding that normally carried on a vessel.
|  | spareParts | Spare Parts | Spare parts carried to maintain the vessel.
|  | vesselStores | Vessel Stores | The food, medical supplies, spare parts and other provisions carried for the day-to-day running of a vessel.
|  | weapons | Weapons | Weapons of unspecified nature.
AntiShippingActivity.mediaReported | Anti-shipping Activity : Media-reported | false | False | An event WAS NOT reported by news media.
|  | true | True | An event WAS reported by news media.
AntiShippingActivity.portableAggressorWeapon | Anti-shipping Activity : Portable Aggressor Weapon | automaticWeapon | Automatic Weapon | A firearm capable of continuous loading, firing, and ejecting until the ammunition is exhausted or the trigger is released.
|  | explosiveVest | Explosive Vest | An article of clothing worn around the torso that includes explosive device(s).
|  | explosives | Explosives | Any chemical compound, mixture, and/or device used as a primary or common purpose to create an explosion releasing instaneous gas and/or heat.
|  | grenade | Grenade | A small bomb or explosive missile that is detonated by a fuse and thrown by hand. | It may also be propelled from a rifle or launcher.
|  | gun | Gun | A portable firearm larger than a pistol.
|  | knife | Knife | A sharp-edged blade affixed to a handle.
|  | pistol | Pistol | A small firearm held in one hand.
|  | rocketPropelledGrenade | Rocket Propelled Grenade | A man-portable, shoulder-launched weapon capable of firing an explosive device (for example: a grenade).
|  | sword | Sword | A weapon for cutting and thrusting, larger than a knife and having a hilt with a straight or curved blade.
AntiShippingActivity.vesselBoardingMethod | Anti-shipping Activity : Vessel Boarding Method | gangway | Gangway | Walked up the gangway.
|  | grapplingHook | Grappling-hook | Used a grappling-hook, an iron-clawed instrument intended to be thrown with a rope attached in order to get a firm hold on an object (for example: a wall or an enemy ship vessel).
|  | jumped | Jumped | Jumped aboard from an adjacent object (for example: a pier or another vessel) without use of other equipment.
|  | towLine | Tow-line | Climbed a tow-line.
AntiShippingActivity.vesselBoardingPoint | Anti-shipping Activity : Vessel Boarding Point | amidships | Amidships | At or near or toward the center of a vessel.
|  | bridgeWing | Bridge Wing | A narrow walkway extending outward from both sides of a pilothouse to the full width of a vessel. | Officers use bridge wings when docking or maneuvering in locks and narrow waterways.
|  | engineRoom | Engine Room | The room containing the vessel's engines.
|  | fantail | Fantail | An overhang consisting of the fan-shaped part of the deck extending aft of the sternpost of a vessel.
|  | stern | Stern | That part of the vessel built around the sternpost, from the counter up to the taffrail.
AntiShippingActivity.victimVesselOutcome | Anti-shipping Activity : Victim Vessel Outcome | commEquipmentDestroyed | Communication Equipment Destroyed | All communication equipment was destroyed but the vessel was otherwise undamaged and remained fully operable. | This includes both ship (for example: ship-to-shore radio) and personal (for example: cell phone) communication devices.
|  | damaged | Damaged | Sustained damage but remained operable.
|  | destroyed | Destroyed | Sustained significant damage and was no longer operable.
|  | disabled | Disabled | Rendered inoperable but not otherwise damaged.
|  | stolen | Stolen | Stolen by the aggressor(s).
|  | sunk | Sunk | Sustained significant damage and was sunk.
|  | unharmed | Unharmed | Did not sustain any damage, remaining fully operable.
AntiShippingActivity.victimVesselStatus | Anti-shipping Activity : Victim Vessel Status | anchored | Anchored | The vessel was anchored offshore.
|  | docked | Docked | The vessel was docked at a pier.
|  | underway | Underway | The vessel was underway to its destination.
AntiShippingActivity.victimVesselType | Anti-shipping Activity : Victim Vessel Type | barge | Barge | A usually flat bottomed boat, used principally in harbours and inland waterways though is often seagoing, for the transport of goods or sometimes passengers and usually propelled by towing.
|  | bulkCarrier | Bulk Carrier | A vessel designed to carry (large) quantities of cargo, such as grain, that is not in the form of separate packages.
|  | containerShip | Container Ship | A vessel designed to carry (large) quantities of cargo in specially constructed containers designed for rapid and efficient loading and unloading. | The most widely used type of container is the general purpose (dry cargo) container having a nominal length and height of 20' x 8.5', 40' x 8.5', and 40' x 9.5' ('high cube').
|  | fishingBoat | Fishing Boat | A boat engaged in harvesting fish or other products from the sea for commercial gain.
|  | generalCargo | General Cargo | A vessel designed to carry quantities of cargo in the form of separate packages (for example: boxed, baled or crated).
|  | merchantShip | Merchant Ship | A vessel operated by a merchant marine organisation, engaged in the transport of goods for payment.
|  | rollOnRollOff | Roll-on Roll-off | A ship (especially a passenger ferry) onto which vehicles are driven directly at the start of the voyage and off at the end.
|  | supplyVessel | Supply Vessel | A vessel carrying provisions and/or equipment.
|  | tanker | Tanker | A ship fitted with tanks for transporting oil or other fluids in bulk.
|  | tug | Tug | A small stoutly built powerful boat used to tow larger vessels.
|  | yacht | Yacht | A light sailing vessel, especially equipped for racing or a larger, usually power driven vessel equipped for cruising.
ApproachLightingSystem.aerodromeAppLightSysType | Approach Lighting System : Aerodrome Approach Lighting System Type | airForceOverrun | Air Force Overrun | An overrun lighting system used by the U.S. Air Force consisting of red side row lights, three on the left and one on the right, terminated by a bar of green lights.
|  | alsfType1 | Approach Lighting with Sequenced Flashing Lights (ALSF) Category 1 | A high-intensity approach lighting system including sequenced flashing lights in a Precision Approach ILS Category I configuration. | The variable intensity approach lights extend a total of 720 metres (2400 feet), and possibly up to 900 metres (3000 feet) when permitted by the terrain, from the runway threshold.
|  | alsfType2 | Approach Lighting with Sequenced Flashing Lights (ALSF) Category 2 | A high-intensity approach lighting system including sequenced flashing lights in a Precision Approach ILS Category II configuration. | The variable intensity approach lights extend a total of 720 metres (2400 feet), and possibly up to 900 metres (3000 feet) when permitted by the terrain, from the runway threshold. This approach lighting system may operate as a Short Simplified Approach Lighting (SSAL) System with Runway Alignment Indicator Lights (RAIL) when weather conditions permit by selectively disabling a subset of lights (for example: white main bars and/or red side row bars) in the pattern.
|  | calvertBritish | Calvert I (British) | An approach lighting system consisting of six bars of white variable intensity lights spaced 150 metres (500 feet) apart for 900 metres (3000 feet) commencing at 150 metres (500 feet) from the runway threshold and accompanied by single lights along the extended runway centreline for the initial 300 metres (1000 feet) from the runway threshold and then double lights along the extended runway centreline for the second 300 metres (1000 feet) and then triple lights along the extended runway centreline for the final 300 metres (1000 feet). | The variable intensity approach lights extend a total of 900 metres (3000 feet) from the runway threshold. Note that sequenced flashing lights may be present.
|  | cross | Cross | An approach lighting system consisting of a single bar of white lights accompanied by single white lights along the extended runway centreline.
|  | formerNatoStandard | Former NATO Standard | The former NATO standard approach lighting system consisting of five bars of white variable intensity lights spaced 150 metres (500 feet) apart for 750 metres (2500 feet) commencing at 150 metres (600 feet) from the runway threshold and accompanied by single lights along the extended runway centreline between 300 and 450 metres (1000 and 1500 feet) from the runway threshold and then double lights along the extended runway centreline for the final 450 metres (1500 feet), with the initial 300 metres (1000 feet) being free of centreline lights and bars as the white bars are laterally displaced and accompanied by red side rows (double on the left; single on the right). | The variable intensity approach lights extend a total of 900 metres (3000 feet) from the runway threshold. Note that sequenced flashing lights may not be present.
|  | hialCategory1 | High Intensity Approach Lighting (HIAL) System Category I | A high-intensity approach lighting system in an ILS Category I configuration. | This system consists of bars of five white variable intensity lights spaced at intervals of 30 metres (100 feet) commencing 90 metres (300 feet) from the runway threshold and extending for a distance of 900 metres (3000 feet) when permitted by the terrain.
|  | hialCategory2 | High Intensity Approach Lighting (HIAL) System Category II | A high-intensity approach lighting system in an ILS Category II configuration. | This system consists of bars of five white variable intensity lights spaced at intervals of 30 metres (100 feet) commencing 30 metres (100 feet) from the runway threshold and extending for a distance of 720 metres (2400 feet).
|  | leadInLightSystem | Lead-in-light System | A lead-in lighting system consisting of one or more series of flashing lights installed at or near ground level that provides positive visual guidance along an approach path, either curving or straight, where special problems exist with hazardous terrain, obstructions, or noise abatement procedures.
|  | leftSingleRow | Left Single Row | A low-intensity approach lighting system consisting of single aviation yellow fixed intensity lights spaced at 90 metre (300 foot) intervals commencing 90 metres (300 feet) from the runway threshold and aligned left of the extended runway centerline.
|  | lowApproachLightSystem | Low-intensity Approach Lighting System | A low-intensity approach lighting system consisting of twin aviation yellow fixed intensity light units spaced at 60 metre (200 foot) intervals commencing 60 metres (200 feet) from the runway threshold and extending back for a distance of 900 metres (3000 feet), terrain permitting. | This system is provided on non-precision approach runways.
|  | mediumApproachLightSystem | Medium-intensity Approach Lighting System (MALS) | A medium-intensity approach lighting system consisting of seven bars of white variable intensity lights spaced 60 metres (200 feet) apart for 420 metres (1400 feet) commencing at 60 metres (200 feet) from the runway threshold. | The variable intensity approach lights extend a total of 420 metres (1400 feet) from the runway threshold.
|  | malsWithRunwayAlignInd | Medium-intensity Approach Lighting System (MALS) with Runway Alignment Indicator Lights (RAIL) | A medium-intensity approach lighting system consisting of seven bars of white variable intensity lights spaced 60 metres (200 feet) apart for 420 metres (1400 feet) commencing at 60 metres (200 feet) from the runway threshold and which is preceeded by Runway Alignment Indicator Lights (RAIL). | The variable intensity approach lights extend a total of 720 metres (2400 feet) from the runway threshold.
|  | malsWithSeqFlashingLights | Medium-intensity Approach Lighting System (MALS) with Sequenced Flashing Lights | A medium-intensity approach lighting system consisting of seven bars of white variable intensity lights spaced 60 metres (200 feet) apart for 420 metres (1400 feet) commencing at 60 metres (200 feet) from the runway threshold, where the three bars farthest away from the runway threshold also contain a sequenced flashing light unit. | The variable intensity approach lights extend a total of 420 metres (1400 feet) from the runway threshold.
|  | narrowMultiCross | Narrow Multi-cross | An approach lighting system consisting of a series of bars of white lights accompanied by single white lights along the extended runway centreline, with a bar of green lights located at the runway threshold.
|  | natoStandard | NATO Standard | The NATO standard approach lighting system consisting of five bars of white variable intensity lights spaced 150 metres (500 feet) apart for 750 metres (2500 feet) commencing at 150 metres (500 feet) from the runway threshold and accompanied by single lights along the extended runway centreline for the initial 450 metres (1500 feet) from the runway threshold and then double lights along the extended runway centreline for the final 450 metres (1500 feet). | The variable intensity approach lights extend a total of 900 metres (3000 feet) from the runway threshold. Note that sequenced flashing lights may not be present.
|  | omniApproachLightSystem | Omnidirectional Approach Lighting System (ODALS) | An approach lighting system consisting of seven omnidirectional flashing lights located in the approach area of a nonprecision runway. | Five lights are located on the runway centerline extended with the first light located 90 metres (300 feet) from the runway threshold and extending at equal intervals up to 450 metres (1500 feet) from the runway threshold. The other two lights are located, one on each side of the runway runway threshold, at a lateral distance of 40 feet from the runway edge, or 75 feet from the runway edge when installed on a runway equipped with a VASI.
|  | runwayAlignmentIndicator | Runway Alignment Indicator Lights (RAIL) | An approach lighting system including sequenced flashing lights that are located along the extended runway centreline. | Runway alignment indicator lights are installed only in combination with other lighting systems (for example: that indicate distance from the runway threshold).
|  | shortApproachLightSystem | Short Approach Lighting System (SALS) | A high-intensity approach lighting system that is similar to the ALSF Category 1 but extends only 1500 feet from the runway threshold and does not include sequential flashing lights.
|  | salsWithSeqFlashingLights | Short Approach Lighting System (SALS) with Sequenced Flashing Lights | A high-intensity approach lighting system that is similar to the ALSF Category 1 but extends only 1500 feet from the runway threshold.
|  | ssalWithRunwayAlignInd | Short Simplified Approach Lighting (SSAL) System with Runway Alignment Indicator Lights (RAIL) | A high-intensity approach lighting system that is similar to the ALSF Category 2 but excludes the red side row bars and has a reduced number of white main bars. | The variable intensity approach lights extend a total of 720 metres (2400 feet), and possibly up to 900 metres (3000 feet) when permitted by the terrain, from the runway threshold.
|  | singleRowCentreline | Single Row Centreline | A simple approach lighting system consisting of single white lights located along the extended runway centreline with a bar of green lights located at the runway threshold.
|  | twoParallelRow | Two Parallel Row | An approach lighting system consisting of two series of red side row lights, a single light to each side, spaced at intervals of 30 metres (100 feet) commencing 30 metres (100 feet) from the runway threshold and extending for a distance of 720 metres (2400 feet), with a bar of green lights located at the runway threshold.
ApproachLightingSystem.facilityOperationalStatus | Approach Lighting System : Facility Operational Status | nonOperational | Non-operational | Not in operation due to it being non-functional and operation is not scheduled to be restored.
|  | notInOperation | Not in Operation | Fully functional and ready for operation however has not been certified or commissioned for such use. | The operational capacity may not be authorized for various reasons, such as newly installed and not yet commissioned or certified, or operational but has been taken out of service for non-technical reasons, awaiting certification or commissioning status.
|  | operational | Operational | Fully capable of operation. | The schedule of operations may be indeterminate or unknown.
|  | partiallyOperational | Partially Operational | Functional, but operating with only partial capability for some reason. | Parts of the man-made structure are not in operation; or, the operation is running below capacity.
|  | planned | Planned | Future operations are scheduled.
|  | temporarilyNonOperational | Temporarily Non-operational | Temporarily not in operation due to it being non-functional and operation is scheduled to be restored. | Usually an unscheduled loss of operation.
ApproachLightingSystem.lightSystemIntensity | Approach Lighting System : Light System Intensity | high | High | High intensity lights. | Where a high-intensity lighting system is provided in the aerodrome approach or movement surface environment, a suitable intensity control shall be incorporated to allow for adjustment of the light intensity to meet the prevailing conditions.
|  | low | Low | Low intensity lights.
|  | medium | Medium | Medium intensity lights.
ApproachLightingSystem.lightSystemIntVariable | Approach Lighting System : Light System Intensity Variability | fixed | Fixed | The light system intensity is fixed to one intensity level.
|  | variable | Variable | The light system intensity is variable between two or three different values of intensity. | The intensity should be variable in order from high to medium to low, or medium to low.
ApproachLightingSystem.pilotControlledLighting | Approach Lighting System : Pilot Controlled Lighting (PCL) | false | False | Radio control of lighting is NOT AVAILABLE to provide airborne control of lights.
|  | true | True | Radio control of lighting is AVAILABLE to provide airborne control of lights.
Apron.accessibilityStatus | Apron : Accessibility Status | closed | Closed | Access is officially prohibited. | May be covered and/or blocked by a physical barrier.
|  | limited | Limited | A limitation on access, but not function, has been imposed. | Not necessarily enforced by a physical barrier.
|  | locked | Locked | Access is prevented by a physical barrier, requiring special means to pass (for example: a key).
|  | lockedClosed | Locked Closed | Access is officially prohibited and is restricted by a physical barrier, requiring special means to pass (for example: a key).
|  | lockedOpen | Locked Open | Access is officially allowed although restricted by a physical barrier that is currently open, requiring special means to close and prevent future passage (for example: a key).
|  | open | Open | Access is officially allowed. | May be covered and/or blocked by a physical barrier that is temporarily passable.
|  | restricted | Restricted | Access is officially allowed although a limitation on function has been imposed. | Not necessarily enforced by a physical barrier.
Apron.apronTieDownAvail | Apron : Apron Tie-down Available | false | False | The capability to physically secure an aircraft to an apron surface is NOT AVAILABLE.
|  | true | True | The capability to physically secure an aircraft to an apron surface is AVAILABLE.
Apron.apronType | Apron : Apron Type | cargo | Cargo | An area designed for aircraft maneuvering and parking that is adjacent or readily accessible to cargo facilities.
|  | dispersal | Dispersal | An area for a single military aircraft designed to isolate the damage suffered by one aircraft from spreading to the others during an attack. | Usually found in a group but separated from others by distance and often revetted. They are found arrayed along a loop taxiway that is connected to the runway(s).
|  | generalAviation | General Aviation | An area designed for aircraft maneuvering and parking that is adjacent or readily accessible to facilities that support corporate or personal flying operations.
|  | holding | Holding | A defined area where aircraft can be held, or bypassed, to facilitate efficient surface movement of aircraft.
|  | military | Military | An area designed for aircraft maneuvering and parking that is adjacent or readily accessible to facilities that support military operations.
|  | passenger | Passenger | An area designed for aircraft maneuvering and parking that is adjacent or readily accessible to passenger terminal facilities.
|  | remoteParking | Remote Parking | An area removed from the passenger or cargo terminal where aircraft may park as to not disturb normal aerodrome operations.
|  | servicesHangar | Services and/or Hangar | An uncovered area adjacent to a hangar on which aircraft maintenance can be performed, or an area on which aircraft move into and out of a hangar.
Apron.apronUsage | Apron : Apron Usage | alert | Alert | An military apron usually collocated with a taxiway with rapid access to a runway end, used by combat-ready aircraft prepared to take off on short notice.
|  | compassRose | Compass Rose | A painted compass rose on the surface of an apron, used as reference to calibrate on-board aircraft compasses.
|  | decontamination | Decontamination | A designated site where a Chemical, Biological, Radiological or Nuclear (CBRN) contaminated aircraft, checked at landing, is sent to be decontaminated by special teams.
|  | deIcingAntiIcing | De-icing and/or Anti-icing | An apron where frost, ice or snow is removed (de-icing) from the aircraft to provide clean surfaces, and/or where clean surfaces of the aircraft receive protection (anti-icing) preventing the formation of frost or ice and accumulation of snow or slush for a limited period of time.
|  | engineRunUp | Engine Run Up | An apron where aircraft engines are occasionally pre-flight tested at high RPM. | May be equipped with one or more blast deflectors.
|  | firingIn | Firing-In | Designed for the use of a single military fighter aircraft for zeroing-in and aligning forward-firing weapons, located in a protected area opposite a tall, wide earthen targeting wall.
|  | fuelling | Fuelling | An apron that is used for either or both the loading or unloading of fuel.
|  | hotRefuelling | Hot Refuelling | An apron that is used for the loading of fuel while the aircraft engines are running.
|  | insAlignment | INS Alignment | A designated location where the automated Inertial Navigation System (INS) instruments of aircraft are reset before taking-off.
|  | loadingUnloading | Loading and/or Unloading | An apron that is used for either or both the loading or unloading passengers or cargo.
|  | maintenance | Maintenance | An apron where aircraft maintenance is performed. | It is often attended by special purpose vehicles.
|  | parking | Parking | An apron used for parking of aircraft.
|  | transient | Transient | An apron where space has been set aside for use by visiting aircraft.
|  | weaponLoading | Weapon Loading | An apron that is used for either or both the loading or unloading of aircraft weaponry.
Apron.collection | Apron : Collection | false | False | A feature instance IS NOT representing more than a single feature of the same type as a collection.
|  | true | True | A feature instance IS, or may be, representing more than a single feature of the same type as a collection.
Apron.crossSectionalShape | Apron : Cross-sectional Shape | circular | Circular | Shaped like a circle, a perfectly round plane figure whose circumference is everywhere equidistant from its centre.
|  | elliptical | Elliptical | Shaped like an ellipse, a symmetrical closed curve traced by a point moving in a plane so that the sum of its distances from two other points is constant.
|  | hexagonal | Hexagonal | Shaped like a hexagon, a polygon with six edges and six vertices.
|  | irregular | Irregular | Not of regular or symmetrical shape.
|  | octagonal | Octagonal | Shaped like a octagon, a polygon with eight sides and eight vertices.
|  | pentagonal | Pentagonal | Shaped like a pentagon, a polygon with five sides and five vertices.
|  | rectangular | Rectangular | Shaped like a rectangle, a plane figure having four straight sides and four right angles.
|  | semicircular | Semicircular | Shaped like a half-circle, a plane figure consisting of half of the circumference of a circle plus a line connecting the two ends of that circumference. | A circle is a perfectly round plane figure whose circumference is everywhere equidistant from its centre. A line passing through the centre from circumference to circumference is termed its 'diameter'.
|  | square | Square | Shaped like a square, a plane figure with four right angles and four equal straight sides.
|  | triangular | Triangular | Shaped like a triangle, a plane figure with three straight sides.
AquaticVegetation.aquaticVegGrowthHabit | Aquatic Vegetation : Aquatic Vegetation Growth Habit | emergent | Emergent | Aquatic vegetation that is rooted in the sediments and either extends above the water surface for a short height or floats on the surface of the water. | Includes water lilies, grasses, sedges, and rushes.
|  | freeFloating | Free-floating | Aquatic vegetation that is not rooted and floats with local currents. | Algae that can accumulate in still waters, coastally, within coves and/or along frontal boundaries.
|  | submerged | Submerged | Aquatic vegetation that grows completely under the surface of the water. | Includes sea grass and large (macro) algae such as kelp. Parts of the plant may expose at low water levels, but the plant will begin to die if the normal water level is not soon restored.
|  | waterlogged | Waterlogged | Aquatic vegetation that occurs in waterlogged soils and has specialized roots for stabilization and oxygen. | Includes mangroves, cypress, and shrubs. Normally located in areas sheltered from high-energy waves.
AquaticVegetation.dangerousToNavigation | Aquatic Vegetation : Dangerous to Navigation | false | False | A hazard in a waterbody is considered to be NOT DANGEROUS to surface navigation.
|  | true | True | A hazard in a waterbody is considered to be DANGEROUS to surface navigation.
AquaticVegetation.floating | Aquatic Vegetation : Floating | false | False | An object is NOT FLOATING.
|  | true | True | An object is FLOATING.
AquaticVegetation.humanHazard | Aquatic Vegetation : Human Hazard | abrasion | Abrasion | Superficial damage to the skin, generally not penetrating deeper than the epidermis.
|  | biological | Biological | Marine life that pose hazards to man by direct contact (for example: jellyfish and sponges), injection (for example: stingrays and scorpionfish), by indirect contact with toxins produced by microorganisms (for example: pfiesteria and prorocentrum) or by predatorial animals (for example: sharks and barracudas). | Waste and foreign species discharged in ballast water from ships (when purging procedures are not followed) are also considered a biological hazard.
|  | drowning | Drowning | Death caused by the filling of the lungs by a liquid causing the interruption of the body's exchange of oxygen from the air leading to asphyxia.
|  | entanglement | Entanglement | The situation of being physically unable to exit a site due to snagging and/or by being hampered by clothing or equipment.
|  | puncture | Puncture | Surfaces and/or protrusions are present that would puncture a person and/or their equipment under normal contact.
|  | slipping | Slipping | The area is susceptible to slick conditions and tripping hazards. | For example, where algae is growing on a rock and a slip hazard exists.
AquaticVegetation.vegetationSpecies | Aquatic Vegetation : Vegetation Species | algae | Algae | A plant of simple structure that grows chiefly in water, such as the various forms of seaweed. | It ranges in size from a microscopic plant, large numbers of which sometimes cause discoloration of water, to the giant kelp which may extend for more than 185 metres (approximately 600 feet) in length.
|  | kelp | Kelp | Any of various large brown seaweeds, chiefly members of the orders Fucales and Laminariales. | Specifically Macrocystis pyrifera of the Pacific coast of America, the largest of the seaweeds. Often burnt for the substances found in the ashes.
|  | mangrove | Mangrove | Any of various tropical trees or shrubs of the genera Rhizophora and Bruguiera (family Rhizophoraceae) with interlacing aerial roots, which form dense thickets in muddy swamps subject to tidal inundation. | For example, Rhizophora mangle (also known as common mangrove or red mangrove). May also be used to describe other tropical trees or shrubs of similar habit and appearance, especially of the genus Avicennia (of the verbena family).
|  | nipa | Nipa | A palm tree, Nypa fruticans, of mangrove swamps in tropical Asia and Australia, having a creeping rhizome and large feathery leaves.
|  | posidonia | Posidonia | Posidonia oceanica, an alga-like, vascular, flowering plant endemic to the Mediterranean Sea. | It forms extensive underwater meadows that spread from the shore to the depth of 40 metres. Most often they are found on silty and sandy floors; less often on hard ground. Its rhizomes, which can grow horizontally or vertically, are densely intertwined and constitute a kind of a secondary bottom. This may be several decimetres thick and can sometimes create actual reefs.
|  | reed | Reed | Any of various tall broad-leaved firm-stemmed grasses of the genera Phragmites and Arundo growing in water or marshy ground, frequently in large stands. | Especially the common reed, Phragmites australis, found in most parts of the world. May also be used, with a specifying word, to describe any of various plants resembling the reed.
|  | sargassum | Sargassum | Any brown alga of the genus Sargassum, the members of which are kept afloat by air-filled bladders and form dense floating masses in warmer parts of the Atlantic.
|  | seaTangle | Sea-tangle | Coarse marine alga of the genus Laminaria. | For example, oarweed or Laminaria digitata and Laminaria saccharina, two species of seaweed with long feathery fronds, the young stalk and fronds of which are sometimes eaten.
|  | waterHyacinth | Water Hyacinth | A free-floating water plant with thick, waxy, rounded, glossy leaves that rise well above the water surface on stalks that grow up to three feet in height. | Water hyacinth growth rate is among the highest of any plant known: hyacinth populations can double in as little as 12 days. In addition to blocking boat traffic and preventing swimming and fishing, water hyacinth infestations also prevent sunlight and oxygen from penetrating the water. Decaying plant matter also reduces oxygen in the water and consequently water hyacinth infestations reduce fisheries, shade out and crowd out immersed plants, and reduce biological diversity.
Aqueduct.aqueductType | Aqueduct : Aqueduct Type | qanat | Qanat | An artificial gently sloping underground channel or tunnel connected to the surface by qanat shafts. | A qanat aqueduct generally starts in the mountains and uses gravity to bring water to a village below.
|  | surface | Surface | A lined but usually uncovered surface-level channel. | In order to allow for gravity-driven flow it may be raised on an embankment, supported by a bridge, and/or pass through a terrain cut.
|  | underground | Underground | An artificial gently sloping underground channel or tunnel. | Usually lined to prevent or reduce water loss.
|  | underwater | Underwater | A pipe located on a waterbody bottom. | May be either buried or lie relatively unprotected on the waterbody bottom.
Aqueduct.bottomMaterialType | Aqueduct : Bottom Material Type | bedrock | Bedrock | Native consolidated solid rock that has been unaffected by the processes of weathering and underlies the surface of the Earth. | Often overlain by the results of weathering processes, including soil, clay, sand, gravel and related loose materials.
|  | claySilt | Clay and Silt | Material consisting of particles finer than 0.074 millimetres (No. 200 sieve) including fine-textured materials of both low plasticity (for example: silt) and high plasticity (for example: clay).
|  | concrete | Concrete | A heavy-duty building material made from a mixture of broken stone or gravel, sand, cement, and water, that forms a stonelike mass on hardening.
|  | gravelCobble | Gravel and Cobble | Small water-worn, rounded or pounded stones up to the sizes used for paving. | Sometimes with an intermixture of sand and/or clay but generally ranging from 4.76 millimetres (No.4 sieve) up to 15-20 centimetres in size.
|  | masonry | Masonry | Building materials (for example: stone, brick, concrete, hollow-tile, concrete block, gypsum block, or other similar building units or materials and/or a combination of the same) bonded together with mortar to form a structure (for example: a wall, a pier, or a buttress).
|  | paved | Paved | Made of pieces of a hard material (for example: cobbles or concrete blocks) fitted closely together or of an undivided hard coating so as to give a compact, uniform, and smooth surface.
|  | reinforcedConcrete | Reinforced Concrete | Poured concrete containing steel bars or metal netting to increase its tensile strength.
|  | rocksBoulders | Rocks and Boulders | Large water- or weather-worn stones. | Generally ranging from 15-20 centimetres to several metres in size.
|  | sand | Sand | Granular material consisting of small eroded fragments of (mainly siliceous) rocks, finer than gravel and larger than a coarse silt grain. | Generally ranging between 0.074 millimetres (No. 200 sieve) and 4.76 millimetres (No. 4 sieve) in size. Often a major constituent of a beach, desert, or the bed of a river or sea. Used for various purposes, as in smoothing stone, founding, or as an ingredient in mortar.
|  | sandGravel | Sand and Gravel | Granular material consisting of a mixture of small sandy eroded fragments of (mainly siliceous) rocks and small water-worn or pounded stones that are larger than a coarse silt grain. | Generally ranging between 0.074 millimetres (No. 200 sieve) and 7.62 centimetres in size.
|  | sandOverMud | Sand over Mud | Granular material consisting of small eroded fragments of (mainly siliceous) rocks, finer than gravel and larger than a coarse silt grain that are underlain with soft soil, silt, and/or clay.
|  | siltySands | Silty Sands | Granular material consisting of small eroded fragments of (mainly siliceous) rocks, including fine-textured materials of low plasticity. | Generally finer than 4.76 millimetres in diametre (No. 4 sieve).
|  | soil | Soil | The material comprising the thin top layer of much of the Earth's land surface, composed of fragmented rock particles with humus, water, and air.
Aqueduct.collection | Aqueduct : Collection | false | False | A feature instance IS NOT representing more than a single feature of the same type as a collection.
|  | true | True | A feature instance IS, or may be, representing more than a single feature of the same type as a collection.
Aqueduct.conspicuousAirCategory | Aqueduct : Conspicuous Air Category | notConspicuous | Not Conspicuous | Not conspicuous either visually or by radar.
|  | visual | Visual | Conspicuous visually. | Conspicuousness by radar unspecified.
Aqueduct.conspicuousGroundCategory | Aqueduct : Conspicuous Ground Category | notConspicuous | Not Conspicuous | Not conspicuous either visually or by radar.
|  | visual | Visual | Conspicuous visually. | Conspicuousness by radar unspecified.
Aqueduct.conspicuousSeaCategory | Aqueduct : Conspicuous Sea Category | notConspicuous | Not Conspicuous | Not conspicuous either visually, by radar, or by sonar.
|  | visual | Visual | Conspicuous visually. | Conspicuousness by radar and by sonar unspecified.
Aqueduct.containedInTunnel | Aqueduct : Contained within Tunnel | false | False | The object is NOT LOCATED WITHIN and does NOT PASS THROUGH a tunnel.
|  | true | True | The object is at least partially LOCATED WITHIN, or PASSES THROUGH, a tunnel.
Aqueduct.controllingAuthority | Aqueduct : Controlling Authority | civilian | Civilian | An administrative unit not associated with an armed force.
|  | jointMilitaryCivilian | Joint Military and Civilian | An administrative body composed of both military and civil authorities. | Often created during times of civil unrest or war and intended to be of a temporary nature.
|  | military | Military | An armed force constituted under the laws of a State.
|  | private | Private | Administered by an individual or corporation, rather than a State or a public body.
|  | public | Public | Administered on behalf all members of a community, rather than restricted to an individual or corporation.
Aqueduct.coveredDrain | Aqueduct : Covered Drain | false | False | A watercourse section is NOT COMPLETELY COVERED over and connects to uncovered watercourses at each end.
|  | true | True | A watercourse section is COMPLETELY COVERED over and connects to uncovered watercourses at each end.
Aqueduct.directivity | Aqueduct : Directivity | bidirectional | Bidirectional | Visually significant or reflective from two sides. | For example, a metal fence.
|  | omnidirectional | Omnidirectional | Visually significant or reflective from any direction. | For example, a metal tower.
|  | unidirectional | Unidirectional | Visually significant or reflective from one side only. | For example, a cliff.
Aqueduct.facilityOperationalStatus | Aqueduct : Facility Operational Status | nonOperational | Non-operational | Not in operation due to it being non-functional and operation is not scheduled to be restored.
|  | operational | Operational | Fully capable of operation. | The schedule of operations may be indeterminate or unknown.
|  | partiallyOperational | Partially Operational | Functional, but operating with only partial capability for some reason. | Parts of the man-made structure are not in operation; or, the operation is running below capacity.
|  | planned | Planned | Future operations are scheduled.
|  | temporarilyNonOperational | Temporarily Non-operational | Temporarily not in operation due to it being non-functional and operation is scheduled to be restored. | Usually an unscheduled loss of operation.
Aqueduct.maintained | Aqueduct : Maintained | false | False | A feature is NOT MAINTAINED.
|  | true | True | A feature is MAINTAINED.
Aqueduct.navigationLandmark | Aqueduct : Navigation Landmark | false | False | A feature DOES NOT SERVE as a navigation landmark.
|  | true | True | A feature MAY SERVE as a navigation landmark, allowing for rapid and positive orientation of a navigator.
Aqueduct.operatingCycle | Aqueduct : Operating Cycle | continuouslyOperating | Continuously Operating | Operating without interruption.
|  | neverOperating | Never Operating | Always restricted and never operating.
|  | restricted | Restricted | Operation is restricted in other than a predetermined pattern.
Aqueduct.physicalCondition | Aqueduct : Physical Condition | construction | Construction | The man-made structure is being built or undergoing renovation or repair. | Incorporates site preparations, building of new construction and the renovation or repair of existing structures.
|  | damaged | Damaged | The man-made structure is damaged. | Damage may be a consequence of accident, military action, or natural disaster. The damaged man-made structure can be repaired.
|  | destroyed | Destroyed | The man-made structure has undergone complete destruction and is in a state of total disrepair. | Destruction may be a consequence of military action, natural disaster, planned demolition or a long period of no maintenance. A destroyed man-made structure can only be restored by complete reconstruction.
|  | dismantled | Dismantled | The man-made structure has undergone a systematic selective removal of components. | Low value components and/or equipment may remain. The man-made structure cannot be repaired without a great deal of time and effort.
|  | intact | Intact | The man-made structure is complete and intact. | The man-made structure may or may not be in operation or use.
|  | unmaintained | Unmaintained | The man-made structure is left in place to deteriorate. | The man-made structure has been abandoned and no maintenance or repairs are being carried out. While the structure is physically intact, no signs of operation are visible.
Aqueduct.radarSignificance | Aqueduct : Radar Significance | composition | Composition | Either: 50 to 74 percent of the surface is stone, brick and/or concrete mixed with 25 to 50 percent wood, plastic, glass or composition with any remaining surface being some other material (for example: slate or tar paper); 51 percent or more of the surface is composition, slate, tar paper, and/or glass with any remaining surface being some other material (for example: stone or brick); or 75 percent or more of the surface is wood, mixed with up to 25 percent composition, plastic, and/or glass. | For example, residential housing and agricultural buildings. For built-up areas the surface considered includes the roof area but excludes the ground and ground-level pavements.
|  | earthen | Earthen | 51 percent or greater of the surface is land, soil, or ground surface characteristics with any remaining surface being some other material (for example: stone or brick). | For example, storage bunkers for munitions, embankments, cuttings, earthen dams, levees, loose or light surface roads, mine tailings, and mineral piles. It does not include metal ore storage.
|  | masonry | Masonry | Either: 75 percent or more of the surface is stone, brick or concrete, mixed with up to 25 percent wood, glass or composition; or 50 to 75 percent of the surface is stone, brick and/or concrete mixed with 5 to 39 percent metal surface with any remaining surface being some other material (for example: wood or plastic). | For example, school buildings, commercial buildings, apartment houses, houses, walls, or cemetery buildings/tombs. For built-up areas the surface considered includes the roof area but excludes the ground and ground-level pavements.
|  | metal | Metal | 75 percent or greater of the surface is metal (for example: tin, steel, corrugated iron, or aluminum). | For example, aluminum mobile homes, steel storage tanks, steel bridge super/substructures, or steel power transmission line pylons. For built-up areas the surface considered includes the roof area but excludes the ground and ground-level pavements.
|  | partMetal | Part Metal | 40 to 74 percent of the surface is metal with any remaining surface being some other material (for example: wood, stone, brick, or concrete). | For example, railway or metal ore slag dumps. For built-up areas the surface considered includes the roof area but excludes the ground and ground-level pavements.
Aqueduct.relativeLevel | Aqueduct : Relative Level | depressed | Depressed | A localized area of significantly lower elevation than that of the surrounding terrain. | For example, a terrain depression, a gully, a moat and a terrain cut for a road, railway and/or canal.
|  | level | Level | An area of similar or identical elevation to that of the surrounding terrain.
|  | raised | Raised | A localized area of significantly higher elevation than that of the surrounding terrain. | For example, an embankment, a berm, a ridge, a terrain mound, and a fill.
Aqueduct.structMatType | Aqueduct : Structural Material Type | brick | Brick | Clay kneaded, moulded, and baked or sun-dried, used as a building material.
|  | concrete | Concrete | A heavy-duty building material made from a mixture of broken stone or gravel, sand, cement, and water, that forms a stonelike mass on hardening.
|  | masonry | Masonry | Building materials (for example: stone, brick, concrete, hollow-tile, concrete block, gypsum block, or other similar building units or materials and/or a combination of the same) bonded together with mortar to form a structure (for example: a wall, a pier, or a buttress).
|  | prestressedConcrete | Prestressed Concrete | Reinforced concrete in which internal stresses have been introduced to reduce potential tensile stress in the concrete resulting from loads.
|  | reinforcedConcrete | Reinforced Concrete | Poured concrete containing steel bars or metal netting to increase its tensile strength.
|  | rock | Rock | Stones of any size.
|  | soil | Soil | The material comprising the thin top layer of much of the Earth's land surface, composed of fragmented rock particles with humus, water, and air.
|  | stone | Stone | Pieces of rock or mineral substance (other than metal) of definite form and size, usually artificially shaped, and used for some special purpose. | Used, for example, for building, for paving, or in the form of a block, slab, or pillar set up as a memorial and/or a boundary-mark.
Aqueduct.supportedByBridgeSpan | Aqueduct : Supported by Bridge Span | false | False | The object is NOT SUPPORTED by, or passes across, a bridge span.
|  | true | True | The object is at least partially SUPPORTED by, or passes across, a bridge span.
Aqueduct.verticalRelativeLocation | Aqueduct : Vertical Relative Location | belowGroundSurface | Below Ground Surface | Buried below the ground (terrain) surface.
|  | onSurface | On Surface | Located on the ground (terrain) or the surface of the waterbody.
Aquifer.aquiferComposition | Aquifer : Aquifer Composition | basalt | Basalt | A dark-colored fine-grained extrusive or intrusive igneous rock composed largely of plagioclase feldspar and pyroxene.
|  | boulders | Boulders | Loose rock (sediment) larger than 256 millimetres (10 inches).
|  | clay | Clay | A clastic mineral particle of any composition that has a grain size smaller than 1/256 millimetres. | Descriptive of a broad category of hydrous silicate minerals in which the silica tetrahedrons are arranged into sheets. Clastic rocks are composed of fragments, or clasts, of pre-existing rock.
|  | conglomerate | Conglomerate | A clastic sedimentary rock that contains large (greater than 2.0 millimetres in diameter) rounded or semirounded rock particles. | The space between the rock particles are generally filled with smaller particles and/or chemical cement that bind the rock together.
|  | dolomite | Dolomite | A sedimentary rock type of compact limestone consisting of calcium magnesium carbonate in the form of the mineral dolomite.
|  | granite | Granite | A coarse-grained, intrusive igneous rock composed primarily of light colored minerals such as quartz, orthoclase, sodium plagioclase and muscovite mica.
|  | gravel | Gravel | Clastic sedimentary particles of any composition that are greater than 2.0 millimetres in diameter and less than 256 millimetres. | Clastic rocks are composed of fragments, or clasts, of pre-existing rock.
|  | igneousRock | Igneous Rock | Rock formed by the solidification of molten rock material below the Earth's surface or rock formed at the Earth's surface as a result of the partial melting of rocks within the mantle and crust. | When formed below the Earth's surface it is called intrusive igneous rocks. When formed at the Earth's surface it is called extrusive igneous rocks.
|  | karst | Karst | A landscape, normally underlain by limestone, dolomite or gypsum, where the topography is primarily formed by the dissolving of rock by water, and in which the bedrock may be characterized by voids and cavities. | Karst areas have numerous depressions and/or valleys caused by the collapse of the underlying bedrock. Karst topography is characterized by sinkholes, sinking streams, closed depressions, subterranean drainage, and caves.
|  | limestone | Limestone | A sedimentary rock that contains at least 50 percent calcium carbonate in the form of calcite by weight. | Limestone is usually formed from shells of once-living organisms or other organic processes, but may also form by inorganic precipitation.
|  | marl | Marl | A calcium carbonate or lime-rich mud or mudstone which contains variable amounts of clays and aragonite. | It is formed by precipitation in lake or marine settings. High calcium carbonate content tends to make dried marl earthy and crumbly.
|  | metamorphicRock | Metamorphic Rock | Existing rocks that have been altered by heat and pressure or by contact with molten magma. | Examples include quartzite and marble.
|  | mud | Mud | A sedimentary material consisting of a mixture of clay and/or silt with water to form a plastic mass with a grain size preponderantly below 0.06 millimetres diameter. | Mud is deposited in low-energy environments in lakes, estuaries and lagoons. It may also be deposited in deep-sea environments.
|  | sand | Sand | A sedimentary material, finer than gravel and coarser than silt, with grains between 1/16 and 2.0 millimetres in diameter.
|  | schist | Schist | A metamorphic rock containing abundant particles of mica, characterized by strong foliation, and originating from a metamorphism in which directed pressure plays a significant role.
|  | semiConsolidatedVolcanicAsh | Semi-consolidated and Consolidated Volcanic Ash | Fine particles of volcanic rock and glass blown into the atmosphere by volcanic eruptions, which have settled to form semi-consolidated to consolidated layers, for example tuff, but may include agglomerate, pyroclastic breccia, lapillistone, and lapilli tuff. | Volcanic ash includes tiny jagged pieces of rock and glass that are hard, mildly corrosive, conduct electricity when wet, and does not dissolve in water.
|  | unconsolidated | Unconsolidated | Sediment that has not been lithified. | Lithification is the process in which sediments compact under pressure, expel connate fluids, and gradually become solid rock.
|  | volcanicRock | Volcanic Rock | Rock formed by the solidification of molten rock material at or near the Earth's surface.
Aquifer.aquiferOverburden | Aquifer : Aquifer Overburden | basalt | Basalt | A dark-colored fine-grained extrusive or intrusive igneous rock composed largely of plagioclase feldspar and pyroxene.
|  | boulders | Boulders | Loose rock (sediment) larger than 256 millimetres (10 inches).
|  | clay | Clay | A clastic mineral particle of any composition that has a grain size smaller than 1/256 millimetres. | Descriptive of a broad category of hydrous silicate minerals in which the silica tetrahedrons are arranged into sheets. Clastic rocks are composed of fragments, or clasts, of pre-existing rock.
|  | conglomerate | Conglomerate | A clastic sedimentary rock that contains large (greater than 2.0 millimetres in diameter) rounded or semirounded rock particles. | The space between the rock particles are generally filled with smaller particles and/or chemical cement that bind the rock together.
|  | dolomite | Dolomite | A sedimentary rock type of compact limestone consisting of calcium magnesium carbonate in the form of the mineral dolomite.
|  | granite | Granite | A coarse-grained, intrusive igneous rock composed primarily of light colored minerals such as quartz, orthoclase, sodium plagioclase and muscovite mica.
|  | gravel | Gravel | Clastic sedimentary particles of any composition that are greater than 2.0 millimetres in diameter and less than 256 millimetres. | Clastic rocks are composed of fragments, or clasts, of pre-existing rock.
|  | igneousRock | Igneous Rock | Rock formed by the solidification of molten rock material below the Earth's surface or rock formed at the Earth's surface as a result of the partial melting of rocks within the mantle and crust. | When formed below the Earth's surface it is called intrusive igneous rocks. When formed at the Earth's surface it is called extrusive igneous rocks.
|  | karst | Karst | A landscape, normally underlain by limestone, dolomite or gypsum, where the topography is primarily formed by the dissolving of rock by water, and in which the bedrock may be characterized by voids and cavities. | Karst areas have numerous depressions and/or valleys caused by the collapse of the underlying bedrock. Karst topography is characterized by sinkholes, sinking streams, closed depressions, subterranean drainage, and caves.
|  | limestone | Limestone | A sedimentary rock that contains at least 50 percent calcium carbonate in the form of calcite by weight. | Limestone is usually formed from shells of once-living organisms or other organic processes, but may also form by inorganic precipitation.
|  | marl | Marl | A calcium carbonate or lime-rich mud or mudstone which contains variable amounts of clays and aragonite. | It is formed by precipitation in lake or marine settings. High calcium carbonate content tends to make dried marl earthy and crumbly.
|  | metamorphicRock | Metamorphic Rock | Existing rocks that have been altered by heat and pressure or by contact with molten magma. | Examples include quartzite and marble.
|  | mud | Mud | A sedimentary material consisting of a mixture of clay and/or silt with water to form a plastic mass with a grain size preponderantly below 0.06 millimetres diameter. | Mud is deposited in low-energy environments in lakes, estuaries and lagoons. It may also be deposited in deep-sea environments.
|  | sand | Sand | A sedimentary material, finer than gravel and coarser than silt, with grains between 1/16 and 2.0 millimetres in diameter.
|  | schist | Schist | A metamorphic rock containing abundant particles of mica, characterized by strong foliation, and originating from a metamorphism in which directed pressure plays a significant role.
|  | semiConsolidatedVolcanicAsh | Semi-consolidated and Consolidated Volcanic Ash | Fine particles of volcanic rock and glass blown into the atmosphere by volcanic eruptions, which have settled to form semi-consolidated to consolidated layers, for example tuff, but may include agglomerate, pyroclastic breccia, lapillistone, and lapilli tuff. | Volcanic ash includes tiny jagged pieces of rock and glass that are hard, mildly corrosive, conduct electricity when wet, and does not dissolve in water.
|  | unconsolidated | Unconsolidated | Sediment that has not been lithified. | Lithification is the process in which sediments compact under pressure, expel connate fluids, and gradually become solid rock.
|  | volcanicRock | Volcanic Rock | Rock formed by the solidification of molten rock material at or near the Earth's surface.
Aquifer.confined | Aquifer : Confined | false | False | An aquifer IS NOT overlain by a confining bed consisting of a layer of rock, or of unconsolidated sediments, that possesses a very low hydraulic conductivity and thus retards the movement of water into and out of the aquifer.
|  | true | True | An aquifer IS overlain by a confining bed consisting of a layer of rock, or of unconsolidated sediments, that possesses a very low hydraulic conductivity and thus retards the movement of water into and out of the aquifer.
ArcheologicalSite.aeroObstacleLightPresent | Archeological Site : Aeronautical Obstacle Light Present | false | False | An obstacle that constitutes a danger to air navigation is NOT MARKED by a light or lights.
|  | true | True | An obstacle that constitutes a danger to air navigation is MARKED by a light or lights.
ArcheologicalSite.collection | Archeological Site : Collection | false | False | A feature instance IS NOT representing more than a single feature of the same type as a collection.
|  | true | True | A feature instance IS, or may be, representing more than a single feature of the same type as a collection.
ArcheologicalSite.conspicuousAirCategory | Archeological Site : Conspicuous Air Category | notConspicuous | Not Conspicuous | Not conspicuous either visually or by radar.
|  | visual | Visual | Conspicuous visually. | Conspicuousness by radar unspecified.
ArcheologicalSite.conspicuousGroundCategory | Archeological Site : Conspicuous Ground Category | notConspicuous | Not Conspicuous | Not conspicuous either visually or by radar.
|  | visual | Visual | Conspicuous visually. | Conspicuousness by radar unspecified.
ArcheologicalSite.conspicuousSeaCategory | Archeological Site : Conspicuous Sea Category | notConspicuous | Not Conspicuous | Not conspicuous either visually, by radar, or by sonar.
|  | visual | Visual | Conspicuous visually. | Conspicuousness by radar and by sonar unspecified.
ArcheologicalSite.directivity | Archeological Site : Directivity | bidirectional | Bidirectional | Visually significant or reflective from two sides. | For example, a metal fence.
|  | omnidirectional | Omnidirectional | Visually significant or reflective from any direction. | For example, a metal tower.
|  | unidirectional | Unidirectional | Visually significant or reflective from one side only. | For example, a cliff.
ArcheologicalSite.facilityOperationalStatus | Archeological Site : Facility Operational Status | nonOperational | Non-operational | Not in operation due to it being non-functional and operation is not scheduled to be restored.
|  | operational | Operational | Fully capable of operation. | The schedule of operations may be indeterminate or unknown.
|  | partiallyOperational | Partially Operational | Functional, but operating with only partial capability for some reason. | Parts of the man-made structure are not in operation; or, the operation is running below capacity.
|  | planned | Planned | Future operations are scheduled.
|  | temporarilyNonOperational | Temporarily Non-operational | Temporarily not in operation due to it being non-functional and operation is scheduled to be restored. | Usually an unscheduled loss of operation.
ArcheologicalSite.navigationLandmark | Archeological Site : Navigation Landmark | false | False | A feature DOES NOT SERVE as a navigation landmark.
|  | true | True | A feature MAY SERVE as a navigation landmark, allowing for rapid and positive orientation of a navigator.
ArcheologicalSite.physicalCondition | Archeological Site : Physical Condition | construction | Construction | The man-made structure is being built or undergoing renovation or repair. | Incorporates site preparations, building of new construction and the renovation or repair of existing structures.
|  | damaged | Damaged | The man-made structure is damaged. | Damage may be a consequence of accident, military action, or natural disaster. The damaged man-made structure can be repaired.
|  | destroyed | Destroyed | The man-made structure has undergone complete destruction and is in a state of total disrepair. | Destruction may be a consequence of military action, natural disaster, planned demolition or a long period of no maintenance. A destroyed man-made structure can only be restored by complete reconstruction.
|  | dismantled | Dismantled | The man-made structure has undergone a systematic selective removal of components. | Low value components and/or equipment may remain. The man-made structure cannot be repaired without a great deal of time and effort.
|  | intact | Intact | The man-made structure is complete and intact. | The man-made structure may or may not be in operation or use.
|  | unmaintained | Unmaintained | The man-made structure is left in place to deteriorate. | The man-made structure has been abandoned and no maintenance or repairs are being carried out. While the structure is physically intact, no signs of operation are visible.
ArcheologicalSite.radarSignificance | Archeological Site : Radar Significance | composition | Composition | Either: 50 to 74 percent of the surface is stone, brick and/or concrete mixed with 25 to 50 percent wood, plastic, glass or composition with any remaining surface being some other material (for example: slate or tar paper); 51 percent or more of the surface is composition, slate, tar paper, and/or glass with any remaining surface being some other material (for example: stone or brick); or 75 percent or more of the surface is wood, mixed with up to 25 percent composition, plastic, and/or glass. | For example, residential housing and agricultural buildings. For built-up areas the surface considered includes the roof area but excludes the ground and ground-level pavements.
|  | earthen | Earthen | 51 percent or greater of the surface is land, soil, or ground surface characteristics with any remaining surface being some other material (for example: stone or brick). | For example, storage bunkers for munitions, embankments, cuttings, earthen dams, levees, loose or light surface roads, mine tailings, and mineral piles. It does not include metal ore storage.
|  | masonry | Masonry | Either: 75 percent or more of the surface is stone, brick or concrete, mixed with up to 25 percent wood, glass or composition; or 50 to 75 percent of the surface is stone, brick and/or concrete mixed with 5 to 39 percent metal surface with any remaining surface being some other material (for example: wood or plastic). | For example, school buildings, commercial buildings, apartment houses, houses, walls, or cemetery buildings/tombs. For built-up areas the surface considered includes the roof area but excludes the ground and ground-level pavements.
|  | metal | Metal | 75 percent or greater of the surface is metal (for example: tin, steel, corrugated iron, or aluminum). | For example, aluminum mobile homes, steel storage tanks, steel bridge super/substructures, or steel power transmission line pylons. For built-up areas the surface considered includes the roof area but excludes the ground and ground-level pavements.
|  | partMetal | Part Metal | 40 to 74 percent of the surface is metal with any remaining surface being some other material (for example: wood, stone, brick, or concrete). | For example, railway or metal ore slag dumps. For built-up areas the surface considered includes the roof area but excludes the ground and ground-level pavements.
ArcheologicalSite.structureShape | Archeological Site : Structure Shape | arched | Arched | In the shape of a curved structure spanning an opening. | May be used, for example, as a support (for example: for a bridge, roof, wall, or floor), as a monument, or as an ornamental feature.
|  | columnar | Columnar | In the shape of a long vertical, often slightly tapering, cylinder. | For example, surmounted by an entablature and forming part of an arcade or colonnade, or standing alone as a monument.
|  | multipleArched | Multiple Arched | In the shape of a series of arches. | For example, as along an arcade.
|  | obelisk | Obelisk | In the shape of a tapering, four-sided pillar with a pyramidal apex.
|  | pyramidal | Pyramidal | In the shape of a polyhedron of which the base is a polygon of any number of sides, and the other faces are triangles with a common vertex. | Usually four-sided.
ArrestingSystem.arrestSysCommand | Arresting System : Arresting System Command | argentinianAirForce | Argentinian Air Force | [no definition specified]
|  | australianDeptOfSupply | Australian Department of Supply | [no definition specified]
|  | austrianAirForce | Austrian Air Force | [no definition specified]
|  | bangladeshDeptCivAviation | Bangladesh Department of Civilian Aviation | [no definition specified]
|  | belgiumAirForce | Belgium Air Force | [no definition specified]
|  | brazilianAirForce | Brazilian Air Force | [no definition specified]
|  | canadianArmedForces | Canadian Armed Forces | [no definition specified]
|  | chileanAirForce | Chilean Air Force | [no definition specified]
|  | chineseAirForce | Chinese Air Force (Republic of China) | [no definition specified]
|  | civilian | Civilian | [no definition specified]
|  | colombianAirForce | Colombian Air Force | [no definition specified]
|  | finnishDefenseForces | Finnish Defense Forces | [no definition specified]
|  | frenchAirForce | French Air Force | [no definition specified]
|  | frenchNavy | French Navy | [no definition specified]
|  | germanAirForce | German Air Force | [no definition specified]
|  | germanNavy | German Navy | [no definition specified]
|  | hellenicAirForceCommand | Hellenic Air Force Command | [no definition specified]
|  | indianAirForce | Indian Air Force | [no definition specified]
|  | indonesianAirForce | Indonesian Air Force | [no definition specified]
|  | iranianAirForce | Iranian Air Force | [no definition specified]
|  | israeliAirForce | Israeli Air Force | [no definition specified]
|  | italianAirForce | Italian Air Force | [no definition specified]
|  | japanAirSelfDefenseForce | Japan Air Self Defense Force | [no definition specified]
|  | japanCivilAviationBureau | Japan Civil Aviation Bureau | [no definition specified]
|  | japanGndSelfDefenseForce | Japan Ground Self Defense Force | [no definition specified]
|  | japanMarSelfDefenseForce | Japan Maritime Self Defense Force | [no definition specified]
|  | libyanAirForce | Libyan Air Force | [no definition specified]
|  | mexicanAirForce | Mexican Air Force | [no definition specified]
|  | omanAirForce | Oman Air Force | [no definition specified]
|  | pacificAirForces | Pacific Air Forces | [no definition specified]
|  | pakistaniAirForce | Pakistani Air Force | [no definition specified]
|  | peruvianAirForce | Peruvian Air Force | [no definition specified]
|  | philippineAirForce | Philippine Air Force | [no definition specified]
|  | portugueseAirForce | Portuguese Air Force | [no definition specified]
|  | republicOfKoreaAirForce | Republic of Korea Air Force | [no definition specified]
|  | royalAirForce | Royal Air Force | [no definition specified]
|  | royalAustralianAirForce | Royal Australian Air Force | [no definition specified]
|  | royalAustralianNavy | Royal Australian Navy | [no definition specified]
|  | royalDanishAirForce | Royal Danish Air Force | [no definition specified]
|  | royalJordanianAirForce | Royal Jordanian Air Force | [no definition specified]
|  | royalMalaysianAirForce | Royal Malaysian Air Force | [no definition specified]
|  | royalNavyUnitedKingdom | Royal Navy, United Kingdom | [no definition specified]
|  | royalNetherlandsAirForce | Royal Netherlands Air Force | [no definition specified]
|  | royalNetherlandsNavy | Royal Netherlands Navy | [no definition specified]
|  | royalNewZealandAirForce | Royal New Zealand Air Force | [no definition specified]
|  | royalNorwegianAirForce | Royal Norwegian Air Force | [no definition specified]
|  | royalSaudiArabianAirForce | Royal Saudi Arabian Air Force | [no definition specified]
|  | royalSwedishAirForce | Royal Swedish Air Force | [no definition specified]
|  | royalThaiAirForce | Royal Thai Air Force | [no definition specified]
|  | singaporeArmedForces | Singapore Armed Forces | [no definition specified]
|  | southAfricanAirForce | South African Air Force | [no definition specified]
|  | spanishAirForce | Spanish Air Force | [no definition specified]
|  | swissAirForce | Swiss Air Force | [no definition specified]
|  | turkishAirForce | Turkish Air Force | [no definition specified]
|  | usAirForceAirCombatCmd | U.S. Air Force Air Combat Command (ACC) | [no definition specified]
|  | usAirForceEducTrainCmd | U.S. Air Force Air Education and Training Command (AETC) | [no definition specified]
|  | usAirForceAirMobilityCmd | U.S. Air Force Air Mobility Command (AMC) | [no definition specified]
|  | usAirForceElecSecurityCmd | U.S. Air Force Electronic Security Command (ESC) | [no definition specified]
|  | usAirForceEurope | U.S. Air Force Europe (USAFE) | [no definition specified]
|  | usAirForceMaterialCmd | U.S. Air Force Material Command (AFMC) | [no definition specified]
|  | usAirForceReserve | U.S. Air Force Reserve | [no definition specified]
|  | usAirForceSpaceCmd | U.S. Air Force Space Command (AFSPC) | [no definition specified]
|  | usAirNationalGuard | U.S. Air National Guard (ANG) | [no definition specified]
|  | usNavyMarineCorps | U.S. Navy - Marine Corps | [no definition specified]
|  | usNavyNavalAirAtlantic | U.S. Navy - Naval Air Atlantic | [no definition specified]
|  | usNavyNavalAirPacific | U.S. Navy - Naval Air Pacific | [no definition specified]
|  | usNavyNavalAirTraining | U.S. Navy - Naval Air Training | [no definition specified]
|  | usNavyNavalForcesEurope | U.S. Navy - Naval Forces Europe | [no definition specified]
|  | usNavyNavalMaterial | U.S. Navy - Naval Material | [no definition specified]
ArrestingSystem.arrestSysEnergyAbsorbType | Arresting System : Arresting System Energy Absorber Type | rotary1300 | 1300 Rotary Brake | 1300 rotary hydraulic water brake. | May be used with any type of engagement device.
|  | rotary2800 | 2800 Rotary Brake | 2800 rotary hydraulic water brake. | May be used with any type of engagement device.
|  | rotary34B_1A | 34B-1A Rotary Brake | 34B-1A rotary hydraulic water brake. | May be used with any type of engagement device.
|  | rotary34B_1B | 34B-1B Rotary Brake | 34B-1B rotary hydraulic water brake. | May be used with any type of engagement device.
|  | rotary34B_1C | 34B-1C Rotary Brake | 34B-1C rotary hydraulic water brake. | May be used with any type of engagement device.
|  | rotary34D_1F | 34D-1F Rotary Brake | 34D-1F rotary hydraulic water brake. | May be used with any type of engagement device.
|  | rotary44B_2C | 44B-2C Rotary Brake | 44B-2C rotary hydraulic water brake. | May be used with any type of engagement device.
|  | rotary44B_2D | 44B-2D Rotary Brake | 44B-2D rotary hydraulic water brake. | May be used with any type of engagement device.
|  | rotary44B_2E | 44B-2E Rotary Brake | 44B-2E rotary hydraulic water brake. | May be used with any type of engagement device.
|  | rotary44B_2F | 44B-2F Rotary Brake | 44B-2F rotary hydraulic water brake. | May be used with any type of engagement device.
|  | rotary44B_2H | 44B-2H Rotary Brake | 44B-2H rotary hydraulic water brake. | May be used with any type of engagement device.
|  | rotary44B_2I | 44B-2I Rotary Brake | 44B-2I rotary hydraulic water brake. | May be used with any type of engagement device.
|  | rotary44B_2L | 44B-2L Rotary Brake | 44B-2L rotary hydraulic water brake. | May be used with any type of engagement device.
|  | rotary44B_3A | 44B-3A Rotary Brake | 44B-3A rotary hydraulic water brake. | May be used with any type of engagement device.
|  | rotary44B_3H | 44B-3H Rotary Brake | 44B-3H rotary hydraulic water brake. | May be used with any type of engagement device.
|  | rotary44B_3L | 44B-3L Rotary Brake | 44B-3L rotary hydraulic water brake. | May be used with any type of engagement device.
|  | rotary44B_4C | 44B-4C Rotary Brake | 44B-4C rotary hydraulic water brake. | May be used with any type of engagement device.
|  | rotary44B_4E | 44B-4E Rotary Brake | 44B-4E rotary hydraulic water brake. | May be used with any type of engagement device.
|  | rotary44B_4H | 44B-4H Rotary Brake | 44B-4H rotary hydraulic water brake. | May be used with any type of engagement device.
|  | rotary500S | 500S Rotary Brake | 500S rotary friction brake that may carry a nameplate showing 'Bliss', 'Esco', or 'Gulf+Western' (the 'G+W' logo). | May be used with any type of engagement device.
|  | rotary500S_4 | 500S-4 Rotary Brake | 500S-4 rotary friction brake that may carry a nameplate showing 'Bliss', 'Esco', or 'Gulf+Western' (the 'G+W' logo). | May be used with any type of engagement device.
|  | rotary500S_6 | 500S-6 Rotary Brake | 500S-6 rotary friction brake that may carry a nameplate showing 'Bliss', 'Esco', or 'Gulf+Western' (the 'G+W' logo). | May be used with any type of engagement device.
|  | rotary500S_8 | 500S-8 Rotary Brake | 500S-8 rotary friction brake that may carry a nameplate showing 'Bliss', 'Esco', or 'Gulf+Western' (the 'G+W' logo). | May be used with any type of engagement device.
|  | rotaryTrans500S_8 | 500S-8 Transportable Rotary Brake | 500S-8 rotary friction brake transportable arresting gear that may carry a nameplate showing 'Bliss', 'Esco', or 'Gulf+Western' (the 'G+W' logo). | May be used with any type of engagement device.
|  | rotaryAAE_64 | AAE-64 Rotary Brake | AAE-64 rotary hydraulic water brake. | May be used with any type of engagement device.
|  | rotaryBAK_12A | BAK-12A Rotary Brake | BAK-12A rotary friction brake (950 foot run-out; 40,000 pound capacity). | May be used with any type of engagement device.
|  | rotaryBAK_12B | BAK-12B Rotary Brake | BAK-12B rotary friction brake (1,200 foot run-out; 50,000 pound capacity). | May be used with any type of engagement device.
|  | rotaryBAK_13 | BAK-13 Rotary Brake | BAK-13 rotary hydraulic water brake. | May be used with any type of engagement device.
|  | linearBAK_6 | BAK-6 Linear Brake | BAK-6 linear hydraulic (water squeezer) brake. | Used only with a hook engagement device.
|  | rotaryBAK_9 | BAK-9 Rotary Brake | BAK-9 rotary friction brake. | May be used with any type of engagement device.
|  | diskBEFAB_12_3 | BEFAB 12:3 Disk Brake | BEFAB 12:3 pneumatic disc brake, also known as SAFEBAR or SAFELAND 12:3. | May be used with any type of engagement device.
|  | diskBEFAB_20_4 | BEFAB 20:4 Disk Brake | BEFAB 20:4 pneumatic disc brake, also known as SAFEBAR or SAFELAND 20:4. | May be used with any type of engagement device.
|  | diskBEFAB_21_2 | BEFAB 21:2 Disk Brake | BEFAB 21:2 pneumatic disc brake, also known as SAFEBAR or SAFELAND 21:2. | May be used with any type of engagement device.
|  | diskBEFAB_24_4 | BEFAB 24:4 Disk Brake | BEFAB 24:4 pneumatic disc brake, also known as SAFEBAR or SAFELAND 24:4. | May be used with any type of engagement device.
|  | diskBEFAB_56_2 | BEFAB 56:2 Disk Brake | BEFAB 56:2 pneumatic disc brake, also known as SAFEBAR or SAFELAND 56:2. | May be used with any type of engagement device.
|  | diskBEFAB_6_3 | BEFAB 6:3 Disk Brake | BEFAB 6:3 pneumatic disc brake, also known as SAFEBAR or SAFELAND 6:2. | May be used with any type of engagement device.
|  | diskBEFAB_60_2 | BEFAB 60:2 Disk Brake | BEFAB 60:2 pneumatic disc brake, also known as SAFEBAR or SAFELAND 60:2. | May be used with any type of engagement device.
|  | diskBEFAB_8_3 | BEFAB 8:3 Disk Brake | BEFAB 8:3 pneumatic disc brake, also known as SAFEBAR or SAFELAND 8:3. | May be used with any type of engagement device.
|  | chainCHAG | CHAG Chain Brake | CHAG chain brake. | May be used with any type of engagement device.
|  | rotaryDualBAK_12 | Dual BAK-12 Rotary Brake | Dual BAK-12 rotary friction brake. | May be used with any type of engagement device.
|  | rotaryE15 | E15 Rotary Brake | E15 rotary friction brake. | Used only with a hook engagement device.
|  | rotaryE27 | E27 Rotary Brake | E27 rotary friction brake. | Used only with a hook engagement device.
|  | rotaryE28 | E28 Rotary Brake | E28 rotary hydraulic water brake. | May be used with any type of engagement device.
|  | chainE5 | E5 Chain Brake | E5 chain brake. | Used only with a hook engagement device.
|  | chainE5_1 | E5-1 Chain Brake | E5-1 chain brake. | Used only with a hook engagement device.
|  | chainE5_2 | E5-2 Chain Brake | E5-2 chain brake. | Used only with a hook engagement device.
|  | chainE5_3 | E5-3 Chain Brake | E5-3 chain brake. | Used only with a hook engagement device.
|  | chainE6 | E6 Chain Brake | E6 chain brake. | Used only with a hook engagement device.
|  | engMatArrestSystem | Engineered Materials Arresting System (EMAS) | High-energy-absorbing material located in the runway overrun that is designed to crush under the weight of an aircraft as the material exerts deceleration forces on the aircraft landing gear.
|  | rotaryChainJetStop | JET STOP Rotary Chain Gear | JET STOP rotary friction chain gear. | May be used with any type of engagement device.
|  | mobileRotaryM21 | M21 Mobile Rotary Brake | A mobile rotary hydraulic water brake. | May be used with any type of engagement device.
|  | mobileRotaryMAAS | MAAS Mobile Rotary Brake | MAAS, a trailer-mounted rotary friction BAK-12. | Used by the USAF only with a hook engagement device, but may be used with any engagement by others.
|  | mobileRotaryMAG_I | MAG I Mobile Rotary Brake | MAG I rotary hydraulic mobile arresting gear. | Used only with a hook engagement device.
|  | mobileRotaryMAG_II | MAG II Mobile Rotary Brake | MAG II rotary hydraulic mobile arresting gear. | Used only with a hook engagement device.
|  | mobileRotaryMAG_III | MAG III Mobile Rotary Brake | MAG III rotary hydraulic mobile arresting gear. | Used only with a hook engagement device.
|  | mobileRotaryMAG_IV | MAG IV Mobile Rotary Brake | MAG IV rotary hydraulic mobile arresting gear. | Used only with a hook engagement device.
|  | mobileRotaryMAG_IX | MAG IX Mobile Rotary Brake | MAG IX rotary hydraulic mobile arresting gear. | Used only with a net engagement device.
|  | mobileRotaryMAG_VI | MAG VI Mobile Rotary Brake | MAG VI rotary hydraulic mobile arresting gear. | Used only with a hook engagement device.
|  | mobileRotaryMAG_VII | MAG VII Mobile Rotary Brake | MAG VII rotary hydraulic mobile arresting gear. | Used only with a net engagement device.
|  | mobileRotaryMAG_VIII | MAG VIII Mobile Rotary Brake | MAG VIII rotary hydraulic mobile arresting gear. | Used only with a hook engagement device.
|  | mobileRotaryMAG_X | MAG X Mobile Rotary Brake | MAG X rotary hydraulic mobile arresting gear. | Used only with a hook engagement device.
|  | textileMB_100 | MB-100 Textile Brake | MB-100 textile brake (bidirectional).
|  | textileMB_60 | MB-60 Textile Brake | MB-60 textile brake (unidirectional).
|  | mobileRotaryHydraulicWater | Mobile Rotary Hydraulic Water Brake, Type Unspecified | An unspecified type of mobile rotary hydraulic water brake.
|  | rotaryPUAG_MK_21 | PUAG MK-21 Rotary Brake | PUAG MK-21 rotary hydraulic water brake. | Used only with a hook engagement device.
|  | diskRAF_MK_12A | RAF MK-12A Disk Brake | RAF MK-12A pneumatic disc brake. | Used only with a net engagement device.
|  | diskRAF_MK_6 | RAF MK-6 Disk Brake | RAF MK-6 pneumatic disc brake. | May be used with any type of engagement device.
|  | rafPortableArrestingGear | RAF Portable Arresting Gear | Portable aircraft arresting gear (British). | Used only with a hook engagement device.
|  | diskRafTypeA_BEFAB_6_3 | RAF Type A BEFAB 6:3 Disk Brake | RAF Type A BEFAB 6:3 pneumatic disc brake. | Used only with a net engagement device.
|  | diskRafTypeB_BEFAB_12_3 | RAF Type B BEFAB 12:3 Disk Brake | RAF Type B BEFAB 12:3 pneumatic disc brake. | Used only with a net engagement device.
|  | rotaryRHAG_MK_1 | RHAG MK-1 Rotary Brake | RHAG MK-1 rotary hydraulic water brake. | Used only with a hook engagement device.
|  | rotaryHydraulicWater | Rotary Hydraulic Water Brake, Type Unspecified | An unspecified type of static rotary hydraulic water brake.
|  | barrierDiskSafeland | Safeland Barrier Disk Brake | Safeland Barrier pneumatic disc brake. | Used only with a net engagement device.
|  | linearSPRAG_MK_1 | SPRAG MK-1 Linear Brake | SPRAG MK-1 linear hydraulic (water squeezer) brake. | Used only with a hook engagement device.
ArrestingSystem.arrestSysEngageDeviceType | Arresting System : Arresting System Engagement Device Type | barricadeNet61QSII | 61QSII Barricade Net | A barricade net system.
|  | netWithHook62NI | 62NI Net with Hook | A net barrier with hook cable interconnect.
|  | hook63PI | 63PI Hook | A dual cable interconnect for hook engagements.
|  | netA30 | A30 Net | A 30-element net (F30) manufactured by AERAZUR.
|  | netA40 | A40 Net | A 40-element net (F40) manufactured by AERAZUR.
|  | strutBAK_11 | BAK-11 Strut | A main strut engaging device.
|  | hookBAK_14 | BAK-14 Hook | A retractable hook cable engaging device that may be used bi-directionally. | The cable takes 5 seconds to be raised.
|  | stanchionNetBAK_15 | BAK-15 Stanchion and Net | A 61QSIIM stanchion and net barricade system.
|  | withHookBAK_15 | BAK-15 with Hook | A web barrier interconnected with hook pickup cable.
|  | hookCable | Hook Cable | An unspecified type of hook cable (tail hook) engagement.
|  | hpNet | HP-NET | A high performance net manufactured by ADEC.
|  | jayBar | J-BAR | A generic 'barrier' (non-hook cable) engagements.
|  | jetBarrier | Jet Barrier | An unspecified barrier used to stop aircraft.
|  | netMA_1 | MA-1 Net | A main gear cable engagement net barrier (early MA-1A).
|  | netMA_1a | MA-1A Net | A main gear cable engagement net barrier.
|  | withHookCableMA_1a | MA-1A with Hook Cable | An MA-1A main gear cable engagement net barrier with interconnected hook cable.
|  | net | Net | An unspecified type of net engagement.
|  | hookTypeH | Type H Hook | A retractable hook cable engaging device that may be used bi-directionally. | The cable takes 1.5 seconds to be raised.
ArrestingSystem.arrestSysEngageDirect | Arresting System : Arresting System Engagement Direction | bidirectional | Bidirectional | The arresting gear is usable by aircraft approaching either end of the runway.
|  | highEnd | High End | The arresting gear is usable only by aircraft approaching the runway from the high end identifier. | Runway identifiers are '01' - '18' (low end) and '19' - '36' (high end).
|  | lowEnd | Low End | The arresting gear is usable only by aircraft approaching the runway from the low end identifier. | Runway identifiers are '01' - '18' (low end) and '19' - '36' (high end).
ArrestingSystem.facilityOperationalStatus | Arresting System : Facility Operational Status | nonOperational | Non-operational | Not in operation due to it being non-functional and operation is not scheduled to be restored.
|  | notInOperation | Not in Operation | Fully functional and ready for operation however has not been certified or commissioned for such use. | The operational capacity may not be authorized for various reasons, such as newly installed and not yet commissioned or certified, or operational but has been taken out of service for non-technical reasons, awaiting certification or commissioning status.
|  | operational | Operational | Fully capable of operation. | The schedule of operations may be indeterminate or unknown.
|  | partiallyOperational | Partially Operational | Functional, but operating with only partial capability for some reason. | Parts of the man-made structure are not in operation; or, the operation is running below capacity.
|  | planned | Planned | Future operations are scheduled.
|  | temporarilyNonOperational | Temporarily Non-operational | Temporarily not in operation due to it being non-functional and operation is scheduled to be restored. | Usually an unscheduled loss of operation.
ArrestingSystem.physicalCondition | Arresting System : Physical Condition | construction | Construction | The man-made structure is being built or undergoing renovation or repair. | Incorporates site preparations, building of new construction and the renovation or repair of existing structures.
|  | damaged | Damaged | The man-made structure is damaged. | Damage may be a consequence of accident, military action, or natural disaster. The damaged man-made structure can be repaired.
|  | destroyed | Destroyed | The man-made structure has undergone complete destruction and is in a state of total disrepair. | Destruction may be a consequence of military action, natural disaster, planned demolition or a long period of no maintenance. A destroyed man-made structure can only be restored by complete reconstruction.
|  | dismantled | Dismantled | The man-made structure has undergone a systematic selective removal of components. | Low value components and/or equipment may remain. The man-made structure cannot be repaired without a great deal of time and effort.
|  | intact | Intact | The man-made structure is complete and intact. | The man-made structure may or may not be in operation or use.
|  | unmaintained | Unmaintained | The man-made structure is left in place to deteriorate. | The man-made structure has been abandoned and no maintenance or repairs are being carried out. While the structure is physically intact, no signs of operation are visible.
AsphaltLake.navigationLandmark | Asphalt Lake : Navigation Landmark | false | False | A feature DOES NOT SERVE as a navigation landmark.
|  | true | True | A feature MAY SERVE as a navigation landmark, allowing for rapid and positive orientation of a navigator.
AstronomicalObservatory.collection | Astronomical Observatory : Collection | false | False | A feature instance IS NOT representing more than a single feature of the same type as a collection.
|  | true | True | A feature instance IS, or may be, representing more than a single feature of the same type as a collection.
AstronomicalObservatory.supported | Astronomical Observatory : Supported | false | False | A feature is NOT PHYSICALLY SUPPORTED by another feature.
|  | true | True | A feature is PHYSICALLY SUPPORTED by another feature.
AstronomicalObservatory.telescopeType | Astronomical Observatory : Telescope Type | optical | Optical | An optical instrument for making distant objects appear nearer and larger, containing an arrangement of lenses, or of curved mirrors and lenses, by which rays of light are collected and focused and the resulting image magnified.
|  | parabolicRadioAerial | Parabolic Radio Aerial | An apparatus or installation for detecting and recording radio waves from the sky, consisting of a large directional parabolic aerial together with a receiver and recording equipment.
|  | radioAerialArray | Radio Aerial Array | An apparatus or installation for detecting and recording radio waves from the sky, consisting of an array of directional aerials together with receivers and recording equipment.
AtsRouteSegment.atsRouteSegmentPathBasis | Air Traffic Service (ATS) Route Segment : Air Traffic Service (ATS) Route Segment Path Basis | arcByEdge | Arc by Edge | A three point arc.
|  | clockwiseArc | Clockwise Arc | An arc designed in a clockwise direction.
|  | counterClockwiseArc | Counter Clockwise Arc | An arc designed in a counter-clockwise direction.
|  | geodesic | Geodesic | The shortest path between any two points on a mathematically defined ellipsoidal surface.
|  | geoBorderVertices | Geographical Border Vertices | The path that follows the border of a state.
|  | greatCircle | Great Circle | The shortest path between any two points on the surface of a sphere.
|  | rhumbline | Rhumbline | A rhumbline is a line following a constant angle of the compass (that is, a line of constant direction).
AtsRouteSegment.atsRouteSegmentUsageDir | Air Traffic Service (ATS) Route Segment : Air Traffic Service (ATS) Route Segment Usage Direction | backward | Backward | The direction from the end point to the start point.
|  | both | Both | Route segment usage can be both forward and backward.
|  | forward | Forward | The direction from the start point to the end point.
AtsRouteSegment.cruisingLevelDirection | Air Traffic Service (ATS) Route Segment : Cruising Level Direction | even | Even Cruising Altitudes | The routeing follows the cruising level convention of even numbered altitudes. | Aircraft should cruise at even numbered altitudes (for example: FL 40, 60, 80…200, 240, 260, 320, 340, ...)
|  | odd | Odd Cruising Altitudes | The routeing follows the cruising level convention of odd numbered altitudes. | Aircraft should cruise at odd numbered altitudes (for example: FL 30, 50, 70…210, 230, 250, 330, 370, ...).
AtsRouteSegment.frequencyClassification | Air Traffic Service (ATS) Route Segment : Frequency Classification | ehf | Extremely High Frequency (EHF) | Frequency band number 11; range 30-300 Gigahertz.
|  | elf | Extremely Low Frequency (ELF) | Frequency band number 2; range 30-300 Hertz.
|  | hf | High Frequency (HF) | Frequency band number 7; range 3-30 Megahertz.
|  | lf | Low Frequency (LF) | Frequency band number 5; range 30-300 Kilohertz.
|  | mf | Medium Frequency (MF) | Frequency band number 6; range 300-3000 Kilohertz.
|  | shf | Super-High Frequency (SHF) | Frequency band number 10; range 3-30 Gigahertz.
|  | uhf | Ultrahigh Frequency (UHF) | Frequency band number 9; range 300-3000 Megahertz.
|  | vhf | Very High Frequency (VHF) | Frequency band number 8; range 30-300 Megahertz.
|  | vlf | Very Low Frequency (VLF) | Frequency band number 4; range 3-30 Kilohertz.
|  | vf | Voice Frequency (VF) | Frequency band number 3; range 300-3000 Hertz.
AtsRouteSegmentDirection.approachPerfDesignator | Air Traffic Service (ATS) Route Segment Direction : Approach Performance Designator | fAdvisoryOnly | F: Advisory Only | A portion of the Air Traffic Service (ATS) route where the only available service to the aircraft is advisory service.
|  | gFlightInformationOnly | G: Flight Information Only | A portion of the Air Traffic Service (ATS) oute where the only available service to the aircraft is flight information service.
|  | yTurnTolerance22p5NM | Y: Turn Tolerance 22.5 Nautical Miles | A portion of the Air Traffic Service (ATS) route where all turns between 30 and 90 arc degrees shall be made within a defined tolerance of 22.5 nautical miles between the straight line segments. | This ATS route suffix is only used on routes with a required navigational performance of 1 and at or above flight level 200.
|  | zTurnTolerance15NM | Z: Turn Tolerance 15 Nautical Miles | A portion of the Air Traffic Service (ATS) route where all turns between 30 and 90 arc degrees shall be made within a defined tolerance of 15 nautical miles between the straight line segments. | This ATS route suffix is only used on routes with a required navigational performance of 1 and at or below flight level 190.
AtsRouteSegmentDirection.atsRouteSegmentAvailable | Air Traffic Service (ATS) Route Segment Direction : Air Traffic Service (ATS) Route Segment Availability | alternate | Alternate | The airway is used as an alternate airway for backup purposes.
|  | closed | Closed | Route segment is not available for use.
|  | conditionalRouteType1 | Conditional Route Type 1 | Permanently plannable Conditional Route (CDR) during the times published in AIPs. | Available most of the times, not available on specific conditions (for example: activation of a military training zone).
|  | conditionalRouteType2 | Conditional Route Type 2 | Non-permanently plannable Conditional Route (CDR). | Available on specific conditions such as facilitating traffic flow and increasing ATC capacity.
|  | conditionalRouteType3 | Conditional Route Type 3 | Not plannable Conditional Route (CDR). | Available on short notice, useable only on ATC instructions.
|  | open | Open | The route segment is always available for use.
|  | seasonal | Seasonal | The airway is used on a seasonal basis.
|  | specialUse | Special Use | A special condition exists and should be explained in a free text annotation. | This value is needed as long as 'special' types of routes exist. For example: routes which are closed during some time periods, but still may be used for landings on a specified aerodrome; flights that may be performed below the minimum level of the route in special circumstances.
|  | timetable | Timetable | The route segment should be flown only according to its own timetable.
AtsRouteSegmentDirection.courseType | Air Traffic Service (ATS) Route Segment Direction : Course Type | heading | Heading | The horizontal direction of the aircraft as indicated by the aircraft's heading indicator.
|  | magneticBearing | Magnetic Bearing | The horizontal direction of an object or point measured clockwise from Magnetic North up to, but not including, 360 arc degrees.
|  | magneticTrack | Magnetic Track | The projection on the earth's surface of the path of an aircraft, the direction of which path at any point is usually expressed in degrees from Magnetic North.
|  | trueBearing | True Bearing | The horizontal direction of an object or point measured clockwise from True North through 360 arc degrees.
|  | trueTrack | True Track | The projection on the earth's surface of the path of an aircraft, the direction of which path at any point is usually expressed in degrees from True North.
|  | vorRadial | VOR Radial | A magnetic bearing extending from a VOR navigation facility.
AtsRouteSigPoint.atcRequiredReportType | Air Traffic Service (ATS) Route Significant Point : Air Traffic Control (ATC) Required Report Type | compulsory | Compulsory | Points on which a report is required to Air Traffic Control when not in radar coverage.
|  | noReport | No Report | Points on which a report is never required to Air Traffic Control.
|  | onRequest | On Request | Points on which a report is not required to Air Traffic Control, unless requested.
AtsRouteSigPoint.atsRouteEssentialSigPoint | Air Traffic Service (ATS) Route Significant Point : Air Traffic Service (ATS) Route Essential Significant Point | false | False | At a point along an enroute Air Traffic Service (ATS) route either a change in course is NOT REQUIRED or the route intersects another enroute ATS route.
|  | true | True | At a point along an enroute Air Traffic Service (ATS) route either a change in course is REQUIRED or the route intersects another enroute ATS route.
AutoAerodromeWeatherStation.automatedWeatherStationType | Automated Aerodrome Weather Station : Automated Weather Station Type | transmissometer | Transmissometer | An apparatus used to determine visibility by measuring the transmission of light through the atmosphere. | It is the measurement source for determining runway visual range (RVR) and runway visibility value (RVV).
AviationDesigPoint.designatedPointType | Aviation Designated Point : Designated Point Type | aerodromeHeliport | Aerodrome or Heliport | Used for a point that does not have a worldwide unique name, but is now given one in the context of an aerodrome/heliport.
|  | coordinateBased | Coordinate-based | Used for points not having a proper designator, but which are published by their geographical coordinates.
|  | icao | ICAO | A coded identifier fulfilling the ICAO requirements for 5-letter name code designators.
AviationDesigPointInfo.atcRequiredReportType | Aviation Designated Point Information : Air Traffic Control (ATC) Required Report Type | compulsory | Compulsory | Points on which a report is required to Air Traffic Control when not in radar coverage.
|  | noReport | No Report | Points on which a report is never required to Air Traffic Control.
|  | onRequest | On Request | Points on which a report is not required to Air Traffic Control, unless requested.
AviationDesigPointInfo.wayPointType | Aviation Designated Point Information : Way-point Type | flyBy | Fly By | A waypoint which requires turn anticipation to allow tangential interception of the next segment of a route or procedure.
|  | flyover | Flyover | A waypoint at which a turn is initiated in order to join the next segment of a route or procedure.
AviationHydMaintService.aviationHydraulicFluidType | Aviation Hydraulic Fluid Maintenance Service : Aviation Hydraulic Fluid Type | c_635 | C-635 | Hydraulic Fluid, Petroleum Based.
|  | h_515 | H-515 | Hydraulic Fluid, Petroleum Based.
|  | h_520 | H-520 | Hydraulic Fluid, Petroleum Based.
|  | h_537 | H-537 | Hydraulic Fluid, Polyalphaolefin based, Flame Resistant.
|  | h_538 | H-538 | Hydraulic Fluid, Polyalphaolefin based.
|  | h_544 | H-544 | Hydraulic Fluid, Polyalphaolefin based.
|  | skydrol | Skydrol | Phosphate-Ester based.
AviationNitMaintService.aviationNitrogenSupplyType | Aviation Nitrogen Maintenance Service : Aviation Nitrogen Supply Type | bottle | Bottle | Nitrogen replacement bottles available when pressure is not specified.
|  | directTransfer | Direct Transfer | Indicates nitrogen available when type of servicing is unspecified.
|  | gasDirectTransfer | Gas Direct Transfer | Low and high pressure nitrogen available from servicing equipment.
|  | highPressureBottle | High Pressure Bottle | Nitrogen available only in high pressure replacement bottles.
|  | highPressureDirectTransfer | High Pressure Direct Transfer | Nitrogen available, under high pressure only, from servicing equipment.
|  | liquidDirectTransfer | Liquid Direct Transfer | Liquid nitrogen available from servicing equipment.
|  | lowPressureBottle | Low Pressure Bottle | Nitrogen available only in low pressure replacement bottles.
|  | lowPressureDirectTransfer | Low Pressure Direct Transfer | Nitrogen available, under low pressure only, from servicing equipment.
AviationOilMaintService.aviationOilType | Aviation Oil Maintenance Service : Aviation Oil Type | o_113 | O-113 | 1065, Reciprocating Engine Oil (MIL-L-6082).
|  | o_117 | O-117 | 1100, Reciprocating Engine Oil (MIL-L-6082).
|  | o_117Plus | O-117+ | 1100, O-117 plus cyclohexanone (MIL-L-6082).
|  | o_123 | O-123 | 1065, (Dispersant), Reciprocating Engine Oil (MIL-L-22851 Type III).
|  | o_128 | O-128 | 1100, (Dispersant), Reciprocating Engine Oil (MIL-L-22851 Type II).
|  | o_132 | O-132 | 1005, Jet Engine Oil (MIL-L-6081).
|  | o_133 | O-133 | 1010, Jet Engine Oil (MIL-L-6081).
|  | o_135 | O-135 | Lubricating Oil, Aircraft Turbine Engine, Petroleum.
|  | o_138 | O-138 | Lubricating Oil, Aircraft Turbine Engine, Petroleum.
|  | o_147 | O-147 | MIL-L-6085A Lubricating Oil, Instrument, Synthetic.
|  | o_148 | O-148 | MIL-L-7808 (Synthetic Base) Turbine Engine Oil.
|  | o_149 | O-149 | Aircraft Turbine Engine Synthetic, 7.5c St.
|  | o_153 | O-153 | Lubricating Oil, Gear, Helicopter.
|  | o_155 | O-155 | MIL-L-6086C, Aircraft, Medium Grade.
|  | o_156 | O-156 | MIL-L-23699 (Synthetic Base), Turboprop and Turboshaft Engines.
|  | o_160 | O-160 | Lubricating Oil, Aircraft Turbine Engine, Synthetic.
|  | o_190 | O-190 | Lubricating Oil, General Use.
|  | o_226 | O-226 | Lubricating Oil, Gear, (SAE 80W-90).
AviationOxyMaintService.aviationOxygenSupplyType | Aviation Oxygen Maintenance Service : Aviation Oxygen Supply Type | bottle | Bottle | Oxygen replacement bottles available when pressure is not specified.
|  | directTransfer | Direct Transfer | Indicates oxygen available when type of servicing is unspecified.
|  | gasDirectTransfer | Gas Direct Transfer | Low and high pressure oxygen available from servicing equipment.
|  | highPressureBottle | High Pressure Bottle | Oxygen available only in high pressure replacement bottles.
|  | highPressureDirectTransfer | High Pressure Direct Transfer | Oxygen available, under high pressure only, from servicing equipment.
|  | liquidDirectTransfer | Liquid Direct Transfer | Liquid oxygen available from servicing equipment.
|  | lowPressureBottle | Low Pressure Bottle | Oxygen available only in low pressure replacement bottles.
|  | lowPressureDirectTransfer | Low Pressure Direct Transfer | Oxygen available, under low pressure only, from servicing equipment.
Backshore.maritimeBottomCharacter.materialQualityOrReason | Backshore : Maritime Bottom Characteristic : Maritime Bottom Material Quality Type or Reason | bareCleared | Bare | Without the natural or usual covering. | For example, not covered by sediments.
|  | broken | Broken | The material is fractured or in pieces, presenting a mix of irregular shapes and sizes. | For example, broken shell.
|  | calcareous | Calcareous | Composed of or containing calcium or calcium carbonate. | For example, marl or chalk deposits.
|  | coarse | Coarse | Falls within the largest size continuum for a particular nature of surface term. | For example, coarse gravel.
|  | decayed | Decayed | Partially deteriorated (for example: as a result of chemical, thermal or biological action) but short of complete destruction. | For example, decayed vegetation.
|  | fineMinuteParticles | Fine | Falls within the smallest size continuum for a particular nature of surface term. | For example, fine sand.
|  | flinty | Flinty | Composed of or covered with sharp-edged rock fragments.
|  | glacial | Glacial | Rocky materials consisting of a range of sizes that have been carried by the advancing edge of a glacier and left following its retreat.
|  | gritty | Gritty | Composed of or covered with sharp gravel-sized particles. | For example, gritty mud.
|  | ground | Ground | Broken or pounded into small fragments. | For example, as a result of wave action along a shore.
|  | hard | Hard | Firm, referring to an area of the sea floor not covered by unconsolidated sediment.
|  | irregular | Irregular | Not consistent or uniform in composition and/or colour.
|  | large | Large | Being of greater than average size. | For example, large boulders.
|  | medium | Medium | Falls within the moderate size continuum for a particular nature of surface term.
|  | mobileBottom | Mobile Bottom | Composed of materials regularly redistributed by environmental factors (for example: waves and currents) resulting in routine changes in characteristics.
|  | noInformation | No Information | There is no information specified regarding the attribute value. | Depending on the nature and quality of available source, the state of the data collection/update process, and other conditions, it may not be possible to populate a value due to lack of knowledge. The reasons for the lack of a value may include, but are n
|  | notApplicable | Not Applicable | There is no possible value in the attribute range that would be applicable. | May occur when the attribute is not applicable to the feature type (for example: the 'Airfield Type' attribute of a 'Settlement' feature type).
|  | other | Other | The attribute value is known, but is not currently a valid member of the attribute range. | The actual value may have been previously, or may become in the future, a valid member of the attribute range.
|  | rocky | Rocky | Abounding in rocks. | The rocks may be lying free on a swept surface or partially embedded in sediments.
|  | rotten | Rotten | Being in a state of putrefaction as a result of the decomposition of included organic material.
|  | small | Small | Being below the average in size. | For example, small rocks.
|  | soft | Soft | Soft, referring to an area of the sea floor covered by unconsolidated sediment.
|  | speckled | Speckled | Flecked with small spots of contrasting colour.
|  | sticky | Sticky | Having an adhesive or glue like character resulting in adhesion to objects (for example: an anchor). | For example, sticky mud.
|  | stiff | Stiff | Not pliant, being thick, viscous, and resistant to flow. | For example, stiff mud.
|  | streaky | Streaky | Marked or variegated with stripes or linear discolorations.
|  | tenacious | Tenacious | Marked with linear discolourations. | For example, as a result of layered deposits of different materials or the effect of differential scouring.
|  | unknown | Unknown | The attribute value is unknown.
|  | varied | Varied | Widely different in composition, shape, size and/or consistency within a relatively small region.
|  | volcanic | Volcanic | Composed of or containing material ejected from a volcano.
Backshore.maritimeBottomCharacter.materialTypeOrReason | Backshore : Maritime Bottom Characteristic : Maritime Bottom Material Type or Reason | ash | Ash | The powdery residue, composed chiefly of earthy or mineral particles, left after the combustion of any substance.
|  | bedrock | Bedrock | Native consolidated solid rock that has been unaffected by the processes of weathering and underlies the surface of the Earth. | Often overlain by the results of weathering processes, including soil, clay, sand, gravel and related loose materials.
|  | boulders | Boulders | Large water- or weather-worn stones.
|  | calcareous | Calcareous | Containing calcium carbonate and/or other, usually insoluble, calcium salt.
|  | chalk | Chalk | White soft earthy limestone consisting almost wholly of calcite and derived chiefly from microscopic salt water fossil shells and fragments.
|  | cinders | Cinders | Residual pieces of combustible matter (for example: coal or wood) that has ceased to flame but has still combustible matter in them.
|  | cirripedia | Cirripedia | A member of the subclass Cirripedia, a marine crustacean that is generally sessile as an adult and has limbs modified for filter-feeding. | For example, a barnacle.
|  | clay | Clay | A stiff tenacious fine-grained earth consisting mainly of hydrated aluminosilicates, which become more plastic when water is added and can be moulded and dried. | Used to make bricks and/or pottery.
|  | cobbles | Cobbles | Water-worn rounded stones, especially of the size used for paving.
|  | conglomerate | Conglomerate | A coarse-grained sedimentary rock composed of rounded fragments embedded in a matrix of a cementing material such as silica.
|  | coral | Coral | A usually hard calcareous substance secreted by many marine polyps as an external skeleton for support and habitation. | Occurs in both single specimens and extensive accumulations. A similar substance may be produced by other lime-secreting marine organisms.
|  | coralHead | Coral Head | A significant, dense, coral outcrop consisting of corals grown, usually, from a single embryo.
|  | diatomaceousEarth | Diatomaceous Earth | A soft, friable, porous material consisting of fossilized microscopic unicellular alga that have rigid siliceous cell walls. | Used for filters and insulation.
|  | foraminifera | Foraminifera | A rhizopod of the chiefly marine order Foraminiferida, typically having a calcareous shell with perforations (foramina) through which pseudopodia extend, the fossils forming a major constituent of chalk and many marine oozes.
|  | frozenWater | Frozen Water | Water solidified by exposure to cold. | For example, snow or ice.
|  | fucus | Fucus | A member of the genus Fucus, a seaweed with leathery fronds. | For example, bladderwrack.
|  | gravel | Gravel | Small water-worn or pounded stones. | Sometimes with an intermixture of sand and/or clay. Used for laying paths and roads.
|  | groundShell | Ground Shell | Ground calcareous remains of macroscopic marine animals.
|  | lava | Lava | The fluid or semifluid magma or molten rock which flows from a volcano or other fissure in the Earth.
|  | loess | Loess | Fine yellowish-grey loam composed of material transported by the wind.
|  | madrepore | Madrepore | Stony and/or silaceous coral.
|  | manganese | Manganese | A hard grey brittle chemical element, atomic number 25, which is one of the transition metals. (Symbol Mn.) | Used in steels and magnetic alloys.
|  | marl | Marl | White to gray accumulation on lake bottoms caused by precipitation of calcium carbonate (CaCO3) mixed with microscopic fresh water fossil shells and fragments.
|  | matte | Matte | A mixture of impure metal sulphides produced during the smelting of sulphide ores (for example: of copper or nickel).
|  | mud | Mud | Soft wet soil, sand, dust, and/or other earthy matter. | Also, the hard ground produced by the drying of an area of mud.
|  | mussels | Mussels | Any of various bivalve molluscs belonging chiefly to the marine superfamily Mytilacea or to the freshwater superfamily Unionacea. | For example, the common edible marine bivalve, Mytilus edulis, which has a dark grey, slightly elongated shell and adheres by a byssus, frequently in large aggregations.
|  | noInformation | No Information | There is no information specified regarding the attribute value. | Depending on the nature and quality of available source, the state of the data collection/update process, and other conditions, it may not be possible to populate a value due to lack of knowledge. The reasons for the lack of a value may include, but are n
|  | notApplicable | Not Applicable | There is no possible value in the attribute range that would be applicable. | May occur when the attribute is not applicable to the feature type (for example: the 'Airfield Type' attribute of a 'Settlement' feature type).
|  | ooze | Ooze | A deposit or layer of white or grey calcareous matter largely composed of foraminiferan remains, covering large areas of the ocean floor.
|  | other | Other | The attribute value is known, but is not currently a valid member of the attribute range. | The actual value may have been previously, or may become in the future, a valid member of the attribute range.
|  | oysters | Oysters | Any of various bivalve molluscs of the family Ostreidae, several of which are eaten (especially raw) as a delicacy and may be farmed for food or pearls. | For example, the common European Ostrea edulis, and members of the widespread genus Crassostrea.
|  | pebbles | Pebbles | Small, smooth, rounded stones, that have been worn by the action of water, ice, and/or sand.
|  | plantMaterial | Plant Material | Plant material (for example: straw and/or tall coarse grass), possibly also containing the slices of soil to which the plant material is attached. | For example, used in thatching or sodding a roof.
|  | pteropods | Pteropods | Accumulated remains of molluscs of the chiefly marine class Gastropoda, having a thin-walled calcareous shell, the fossils forming a major constituent of marine ooze.
|  | pumice | Pumice | A light spongy form of volcanic glass, usually of pyroclastic origin and with a high silica content. | Used, for example, as an abrasive (for example: in cleaning, polishing, removing stains and/or dead skin) or as an absorbent for moisture.
|  | quartz | Quartz | A trigonal rock-forming mineral consisting of silica, massive or crystallizing in colourless or white hexagonal prisms. | Found widely in igneous and metamorphic rocks. Often coloured by impurities (as amethyst, citrine, cairngorm).
|  | radiolaria | Radiolaria | Marine protozoa with amoeba-like bodies and radiating filamentous pseudopods.
|  | rock | Rock | Stones of any size.
|  | sand | Sand | Granular material consisting of small eroded fragments of (mainly siliceous) rocks, finer than gravel and larger than a coarse silt grain. | Generally ranging between 0.074 millimetres (No. 200 sieve) and 4.76 millimetres (No. 4 sieve) in size. Often a major constituent of a beach, desert, or the bed of a river or sea. Used for various purposes, as in smoothing stone, founding, or as an ingred
|  | schist | Schist | A coarse-grained pelitic metamorphic rock that has a structure marked by parallel layers of various minerals and can be split into thin irregular plates.
|  | scoria | Scoria | Rough masses resembling clinker, formed by the cooling of volcanic ejecta, and of a light aerated texture.
|  | seaMoss | Sea Moss | Mosslike colonies of sessile, polypoid aquatic animals that reproduce by budding.
|  | shell | Shell | Calcareous remains of macroscopic marine animals, whole or in fragments.
|  | shingle | Shingle | Small, loose, rounded waterworn pebbles, especially as accumulated on a seashore.
|  | silt | Silt | Material consisting of particles whose sizes fall within a specified range (typically 0.002-0.06 millimetres) between those of sand and clay.
|  | soil | Soil | The material comprising the thin top layer of much of the Earth's land surface, composed of fragmented rock particles with humus, water, and air.
|  | spicules | Spicules | Accumulated remains of sponges consisting of the small pointed structures of calcite or silica that compose their skeletons.
|  | sponge | Sponge | Any of various primitive sessile aquatic (chiefly marine) animals of the phylum Porifera, which have porous baglike bodies with a skeleton of hard spicules or elastic fibres.
|  | stone | Stone | Pieces of rock or mineral substance (other than metal) of definite form and size, usually artificially shaped, and used for some special purpose. | Used, for example, for building, for paving, or in the form of a block, slab, or pillar set up as a memorial and/or a boundary-mark.
|  | tufa | Tufa | A soft porous calcium carbonate rock formed by deposition around mineral springs. | Also any friable porous stone formed of consolidated, often stratified material.
|  | unknown | Unknown | The attribute value is unknown.
|  | volcanicAsh | Volcanic Ash | Loose fragmented solid material ejected from a volcano.
Backshore.maritimeBottomCharacter.sedimentColourOrReason | Backshore : Maritime Bottom Characteristic : Maritime Bottom Sediment Colour or Reason | black | Black | Hue: N, Value/Chroma: 1/0
|  | brilliantGreen | Brilliant Green | Hue: 5G, Value/Chroma: 6/6
|  | darkGreenishYellow | Dark Greenish Yellow | Hue: 10Y, Value/Chroma: 6/6
|  | darkReddishBrown | Dark Reddish Brown | Hue: 10R, Value/Chroma: 3/4
|  | darkYellowishGreen | Dark Yellowish Green | Hue: 10GY, Value/Chroma: 4/4
|  | duskyBlueGreen | Dusky Blue Green | Hue: 5BG, Value/Chroma: 3/2
|  | duskyGreen | Dusky Green | Hue: 5G, Value/Chroma: 3/2
|  | duskyRed | Dusky Red | Hue: 5R, Value/Chroma: 3/4
|  | duskyYellow | Dusky Yellow | Hue: 5Y, Value/Chroma: 6/4
|  | duskyYellowishGreen | Dusky Yellowish Green | Hue: 10GY, Value/Chroma: 3/2
|  | grayishGreen | Grayish Green | Hue: 10G, Value/Chroma: 4/2
|  | grayishOrangePink | Grayish Orange Pink | Hue: 10R, Value/Chroma: 8/2
|  | grayishRed | Grayish Red | Hue: 10R, Value/Chroma: 4/2
|  | grayishYellow | Grayish Yellow | Hue: 5Y, Value/Chroma: 8/4
|  | grayishYellowishGreen | Grayish Yellowish Green | Hue: 10GY, Value/Chroma: 5/2
|  | greenishOlive | Greenish Olive | Hue: 10Y, Value/Chroma: 4/2
|  | lightBlueGreen | Light Blue Green | Hue: 5BG, Value/Chroma: 6/6
|  | lightGreen | Light Green | Hue: 5G, Value/Chroma: 7/4
|  | lightOlive | Light Olive | Hue: 10Y, Value/Chroma: 5/4
|  | lightOliveBrown | Light Olive Brown | Hue: 5Y, Value/Chroma: 5/6
|  | lightRed | Light Red | Hue: 5R, Value/Chroma: 6/6
|  | lightYellowishGreen | Light Yellowish Green | Hue: 5GY, Value/Chroma: 7/4
|  | moderateGrayishGreen | Moderate Grayish Green | Hue: 5G, Value/Chroma: 5/2
|  | moderateGreen | Moderate Green | Hue: 5G, Value/Chroma: 5/6
|  | moderateGreenishYellow | Moderate Greenish Yellow | Hue: 10Y, Value/Chroma: 7/4
|  | moderateOliveBrown | Moderate Olive Brown | Hue: 5Y, Value/Chroma: 4/4
|  | moderateOrangePink | Moderate Orange Pink | Hue: 10R, Value/Chroma: 7/4
|  | moderatePink | Moderate Pink | Hue: 5R, Value/Chroma: 7/4
|  | moderateRed | Moderate Red | Hue: 5R, Value/Chroma: 5/4
|  | moderateReddishBrown | Moderate Reddish Brown | Hue: 10R, Value/Chroma: 4/6
|  | moderateReddishOrange | Moderate Reddish Orange | Hue: 10R, Value/Chroma: 6/6
|  | moderateYellow | Moderate Yellow | Hue: 5Y, Value/Chroma: 7/6
|  | moderateYellowishGreen | Moderate Yellowish Green | Hue: 10GY, Value/Chroma: 6/4
|  | noInformation | No Information | There is no information specified regarding the attribute value. | Depending on the nature and quality of available source, the state of the data collection/update process, and other conditions, it may not be possible to populate a value due to lack of knowledge. The reasons for the lack of a value may include, but are n
|  | notApplicable | Not Applicable | There is no possible value in the attribute range that would be applicable. | May occur when the attribute is not applicable to the feature type (for example: the 'Airfield Type' attribute of a 'Settlement' feature type).
|  | other | Other | The attribute value is known, but is not currently a valid member of the attribute range. | The actual value may have been previously, or may become in the future, a valid member of the attribute range.
|  | paleGrayishGreen | Pale Grayish Green | Hue: 10G, Value/Chroma: 6/2
|  | paleGreen | Pale Green | Hue: 5G, Value/Chroma: 7/2
|  | paleGreenishYellow | Pale Greenish Yellow | Hue: 10Y, Value/Chroma: 8/2
|  | paleOlive | Pale Olive | Hue: 10Y, Value/Chroma: 6/2
|  | palePink | Pale Pink | Hue: 5RP, Value/Chroma: 8/2
|  | palePurple | Pale Purple | Hue: 5P, Value/Chroma: 6/2
|  | paleRed | Pale Red | Hue: 10R, Value/Chroma: 6/2
|  | paleRedPurple | Pale Red Purple | Hue: 5RP, Value/Chroma: 6/2
|  | paleReddishBrown | Pale Reddish Brown | Hue: 10R, Value/Chroma: 5/4
|  | paleYellowishGreen | Pale Yellowish Green | Hue: 10GY, Value/Chroma: 7/2
|  | unknown | Unknown | The attribute value is unknown.
|  | veryDarkRed | Very Dark Red | Hue: 5R, Value/Chroma: 2/6
|  | veryDuskyPurple | Very Dusky Purple | Hue: 5P, Value/Chroma: 2/2
|  | veryDuskyRed | Very Dusky Red | Hue: 10R, Value/Chroma: 2/2
|  | veryDuskyRedPurple | Very Dusky Red Purple | Hue: 5RP, Value/Chroma: 2/2
|  | veryPaleGreen | Very Pale Green | Hue: 10G, Value/Chroma: 8/2
|  | white | White | Hue: N, Value/Chroma: 9/0
Backshore.soilType | Backshore : Soil Type | fatClay | CH: Fat Clay | Inorganic clays of high plasticity.
|  | leanClay | CL: Lean Clay | Inorganic clays of low to medium plasticity, gravelly clays, sandy clays, silty clays.
|  | evaporite | Evaporite | Sedimentary salt deposits left after the evaporation of a body of water.
|  | clayeyGravel | GC: Clayey Gravel | Clayey gravels and/or gravel-sand-clay mixtures.
|  | siltyGravelSand | GM: Silty Gravel Sand | Silty gravels and/or gravel-sand-silt mixtures.
|  | poorlyGradedGravel | GP: Poorly-graded Gravel | Poorly-graded gravels and/or gravel-sand mixtures, with little or no fines.
|  | wellGradedGravel | GW: Well-graded Gravel | Well-graded gravels and/or gravel-sand mixtures, with little or no fines.
|  | micraceous | MH: Micraceous | Micaceous or diatomaceous inorganic silts.
|  | siltAndFineSand | ML: Silt and Fine Sand | Inorganic silts and very fine sands, rock floor, silty or clayey fine sands or clayey with slight plasticity.
|  | siltFineSandLeanClay | ML-CL: Silt, Fine Sand and Lean Clay | Having both ML (inorganic silts and very fine sands, rock floor, silty or clayey fine sands or clayey with slight plasticity) and CL (inorganic clays of low to medium plasticity, gravelly clays, sandy clays, silty clays) characteristics.
|  | notEvaluated | Not Evaluated | The soil was not evaluated.
|  | organicClay | OH: Organic Clay | Organic clays of medium to high plasticity and/or organic silts.
|  | organicSiltandClay | OL: Organic Silt and Clay | Organic silts and organic silty clays.
|  | peat | PT: Peat | Peat and other highly organic soils.
|  | clayeySand | SC: Clayey Sand | Clayey sands and/or sand-clay mixtures.
|  | siltySand | SM: Silty Sand | Silty sands and/or sand-silt mixtures.
|  | poorlyGradedSand | SP: Poorly-graded Sand | Poorly graded sands and/or gravelly sands, with little or no fines.
|  | wellGradedSand | SW: Well-graded Sand | Well-graded sand and/or gravelly sands, with little or no fines.
Backshore.soilWetTrafficabilityType | Backshore : Soil Wet Trafficability Type | a | A | Well-graded Gravel (GW), Poorly-graded Gravel (GP), Well-graded Sand (SW), and/or Poorly-graded Sand (SP).
|  | b | B | Inorganic clays of high plasticity (CH).
|  | c | C | Clayey Gravel (GC), Clayey Sand (SC), and/or Lean Clay (CL).
|  | d | D | Silty Gravel Sand (GM), Silty Sand (SM), Silt and Fine Sand (ML), Silt, Fine Sand and Lean Clay (ML-CL), Micaceous (MH), Organic Silt and Clay (OL), and/or Organic Clay (OH).
|  | e | E | Peat and other highly organic soils (PT).
|  | x | X | The soil was not evaluated.
BankVegetationZone.bankVegetationCharacter | Bank Vegetation Zone : Bank Vegetation Character | bog | Bog | A permanently wet area of land consisting of incompletely decayed organic material and mainly stagnant fresh water. | It is generally too soft to bear the weight of any heavy body.
|  | brush | Brush | A tract covered mainly by short, uncultured, woody plants. | For example, covered by brush, scrub and/or shrubs. The predominant height is usually less than 2-3 metres.
|  | cropLand | Crop Land | An area that has been tilled for the planting of crops.
|  | forestClearing | Forest Clearing | A site in a forest or wood(s) that has been cleared, often for slash and burn agriculture and/or as a result of clear-cutting logging.
|  | grass | Grass | Open, treeless areas that are not managed as farmland and are generally dominated by native grasses.
|  | jungle | Jungle | A tract of land that is densely overgrown with tropical vegetation and trees. | A forest with many trees usually of many different species growing close to each other. Most often found in equatorial areas with high levels of rainfall.
|  | reclaimedLand | Reclaimed Land | An area where the ground surface has been increased, usually by filling, thus changing the shoreline. | The area has been so physically disturbed by human activity as to have no significant vegetation.
|  | scrubland | Scrubland | A tract covered sparsely by low trees, bushes, and/or shrubs that have been stunted by an environmental limitation (for example: low rainfall or nutrient-poor soil).
|  | shrub | Shrub | An area covered by woody perennial plants, generally of more than 0.5 metre and less than 5 metre height, and often without a definite stem and crown.
|  | swamp | Swamp | A seasonally flooded, poorly drained wetland with more woody plants than a marsh and better drainage than a bog. | It is covered with water all or most of the year and accumulating dead vegetation does not rapidly decay. It can exist on flat-lying areas created by certain geomorphic environments. The vegetation mainly consists of hydrophytic trees and/or scrubs whose roots are adapted to wet conditions, with an open to very dense canopy closure. A subtype of the more generalized wetland.
|  | thicket | Thicket | A tract covered mainly by low-growing, uncultured, woody plants that are thickly tangled together. | For example, covered by brushwood and/or stunted trees. The predominant height may be up to 6-8 metres.
|  | unvegetatedLand | Unvegetated Land | A tract covered by little (less than 5 percent) or no vegetation.
|  | wood | Wood | A tract of trees whose canopy is not closed (allows sunlight to reach the ground) and often includes undergrowth.
BankVegetationZone.conspicuousAirCategory | Bank Vegetation Zone : Conspicuous Air Category | notConspicuous | Not Conspicuous | Not conspicuous either visually or by radar.
|  | visual | Visual | Conspicuous visually. | Conspicuousness by radar unspecified.
BankVegetationZone.conspicuousGroundCategory | Bank Vegetation Zone : Conspicuous Ground Category | notConspicuous | Not Conspicuous | Not conspicuous either visually, by radar, or by sonar.
|  | visual | Visual | Conspicuous visually. | Conspicuousness by radar and by sonar unspecified.
BankVegetationZone.conspicuousSeaCategory | Bank Vegetation Zone : Conspicuous Sea Category | notConspicuous | Not Conspicuous | Not conspicuous either visually or by radar.
|  | visual | Visual | Conspicuous visually. | Conspicuousness by radar unspecified.
BankVegetationZone.foliageType | Bank Vegetation Zone : Foliage Type | deciduous | Deciduous | Sheds its leaves each year at the end of the period of growth.
|  | evergreen | Evergreen | Having green foliage all the year round.
|  | mixed | Mixed | A mix of both deciduous and evergreen foliage.
BankVegetationZone.isolated | Bank Vegetation Zone : Isolated | false | False | An indication that a feature (for example: a structure) is NOT in the open by itself, NOT ISOLATED from other features of a similar type, and thus is NOT visually distinct from surrounding features when viewed from a distance.
|  | true | True | A feature (for example: a structure) is in the open by itself, ISOLATED from other features of a similar type, and thus is visually distinct from surrounding features when viewed from a distance.
BankVegetationZone.navigationLandmark | Bank Vegetation Zone : Navigation Landmark | false | False | A feature DOES NOT SERVE as a navigation landmark.
|  | true | True | A feature MAY SERVE as a navigation landmark, allowing for rapid and positive orientation of a navigator.
BankVegetationZone.shelterBelt | Bank Vegetation Zone : Shelter Belt | false | False | A feature (for example: a linear stand of trees) DOES NOT FUNCTION as a shelter belt, NOT PROTECTING other features (for example: roads, railways, cropland, and/or structures) from the effects of adverse weather.
|  | true | True | A feature (for example: a linear stand of trees) FUNCTIONS as a shelter belt, PROTECTING other features (for example: roads, railways, cropland, and/or structures) from the effects of adverse weather.
BankVegetationZone.soilType | Bank Vegetation Zone : Soil Type | fatClay | CH: Fat Clay | Inorganic clays of high plasticity.
|  | leanClay | CL: Lean Clay | Inorganic clays of low to medium plasticity, gravelly clays, sandy clays, silty clays.
|  | evaporite | Evaporite | Sedimentary salt deposits left after the evaporation of a body of water.
|  | clayeyGravel | GC: Clayey Gravel | Clayey gravels and/or gravel-sand-clay mixtures.
|  | siltyGravelSand | GM: Silty Gravel Sand | Silty gravels and/or gravel-sand-silt mixtures.
|  | poorlyGradedGravel | GP: Poorly-graded Gravel | Poorly-graded gravels and/or gravel-sand mixtures, with little or no fines.
|  | wellGradedGravel | GW: Well-graded Gravel | Well-graded gravels and/or gravel-sand mixtures, with little or no fines.
|  | micraceous | MH: Micraceous | Micaceous or diatomaceous inorganic silts.
|  | siltAndFineSand | ML: Silt and Fine Sand | Inorganic silts and very fine sands, rock floor, silty or clayey fine sands or clayey with slight plasticity.
|  | siltFineSandLeanClay | ML-CL: Silt, Fine Sand and Lean Clay | Having both ML (inorganic silts and very fine sands, rock floor, silty or clayey fine sands or clayey with slight plasticity) and CL (inorganic clays of low to medium plasticity, gravelly clays, sandy clays, silty clays) characteristics.
|  | notEvaluated | Not Evaluated | The soil was not evaluated.
|  | organicClay | OH: Organic Clay | Organic clays of medium to high plasticity and/or organic silts.
|  | organicSiltandClay | OL: Organic Silt and Clay | Organic silts and organic silty clays.
|  | peat | PT: Peat | Peat and other highly organic soils.
|  | clayeySand | SC: Clayey Sand | Clayey sands and/or sand-clay mixtures.
|  | siltySand | SM: Silty Sand | Silty sands and/or sand-silt mixtures.
|  | poorlyGradedSand | SP: Poorly-graded Sand | Poorly graded sands and/or gravelly sands, with little or no fines.
|  | wellGradedSand | SW: Well-graded Sand | Well-graded sand and/or gravelly sands, with little or no fines.
BankVegetationZone.soilWetTrafficabilityType | Bank Vegetation Zone : Soil Wet Trafficability Type | a | A | Well-graded Gravel (GW), Poorly-graded Gravel (GP), Well-graded Sand (SW), and/or Poorly-graded Sand (SP).
|  | b | B | Inorganic clays of high plasticity (CH).
|  | c | C | Clayey Gravel (GC), Clayey Sand (SC), and/or Lean Clay (CL).
|  | d | D | Silty Gravel Sand (GM), Silty Sand (SM), Silt and Fine Sand (ML), Silt, Fine Sand and Lean Clay (ML-CL), Micaceous (MH), Organic Silt and Clay (OL), and/or Organic Clay (OH).
|  | e | E | Peat and other highly organic soils (PT).
|  | x | X | The soil was not evaluated.
BasinGate.basinGateType | Basin Gate : Basin Gate Type | caisson | Caisson | A steel structure used for closing the entrance of locks, wet docks, and dry docks.
|  | lockGate | Lock Gate | The massive hinged doors at each end of a lock.
|  | tideLock | Tide Lock | A gate positioned between a canal or basin and tidal water that is used to maintain the water level in the canal or basin at a desired level as the height of the tide changes. | The gates are opened when the height of the tide exceeds a predetermined level.
BasinGate.facilityOperationalStatus | Basin Gate : Facility Operational Status | nonOperational | Non-operational | Not in operation due to it being non-functional and operation is not scheduled to be restored.
|  | operational | Operational | Fully capable of operation. | The schedule of operations may be indeterminate or unknown.
|  | partiallyOperational | Partially Operational | Functional, but operating with only partial capability for some reason. | Parts of the man-made structure are not in operation; or, the operation is running below capacity.
|  | planned | Planned | Future operations are scheduled.
|  | temporarilyNonOperational | Temporarily Non-operational | Temporarily not in operation due to it being non-functional and operation is scheduled to be restored. | Usually an unscheduled loss of operation.
BasinGate.navigationLandmark | Basin Gate : Navigation Landmark | false | False | A feature DOES NOT SERVE as a navigation landmark.
|  | true | True | A feature MAY SERVE as a navigation landmark, allowing for rapid and positive orientation of a navigator.
BasinGate.physicalCondition | Basin Gate : Physical Condition | construction | Construction | The man-made structure is being built or undergoing renovation or repair. | Incorporates site preparations, building of new construction and the renovation or repair of existing structures.
|  | damaged | Damaged | The man-made structure is damaged. | Damage may be a consequence of accident, military action, or natural disaster. The damaged man-made structure can be repaired.
|  | destroyed | Destroyed | The man-made structure has undergone complete destruction and is in a state of total disrepair. | Destruction may be a consequence of military action, natural disaster, planned demolition or a long period of no maintenance. A destroyed man-made structure can only be restored by complete reconstruction.
|  | dismantled | Dismantled | The man-made structure has undergone a systematic selective removal of components. | Low value components and/or equipment may remain. The man-made structure cannot be repaired without a great deal of time and effort.
|  | intact | Intact | The man-made structure is complete and intact. | The man-made structure may or may not be in operation or use.
|  | unmaintained | Unmaintained | The man-made structure is left in place to deteriorate. | The man-made structure has been abandoned and no maintenance or repairs are being carried out. While the structure is physically intact, no signs of operation are visible.
BasinGate.specifiedComplianceType | Basin Gate : Specified Compliance Type | mandatory | Mandatory | The use of the feature is an absolute and compulsory requirement.
|  | notMandatory | Not Mandatory | The use of the feature is not an absolute and compulsory requirement.
|  | notRecommended | Not Recommended | The feature may be used for valid reasons in particular circumstances when the behavior is acceptable or even useful, but the full implications should be understood before choosing to use it.
|  | recommended | Recommended | The use of the feature may be ignored for valid reasons in particular circumstances, but the full implications must be understood and carefully weighed before choosing not to use it.
|  | reserved | Reserved | The use of the feature is not specified but its use may be set aside for future or special circumstances.
BasinGate.structMatType | Basin Gate : Structural Material Type | concrete | Concrete | A heavy-duty building material made from a mixture of broken stone or gravel, sand, cement, and water, that forms a stonelike mass on hardening.
|  | iron | Iron | A malleable, magnetic, readily oxidizable metal which is a chemical element of the transition series, atomic number 26. (Symbol Fe.) | Occurs abundantly in certain ores and in meteorites, and is widely used, chiefly in alloys such as steel.
|  | metal | Metal | Any of the class of substances that are characteristically lustrous, ductile, fusible, malleable solids and are good conductors of heat and electricity. | For example, gold, silver, copper, iron, lead, tin, and certain alloys (as brass and bronze).
|  | prestressedConcrete | Prestressed Concrete | Reinforced concrete in which internal stresses have been introduced to reduce potential tensile stress in the concrete resulting from loads.
|  | reinforcedConcrete | Reinforced Concrete | Poured concrete containing steel bars or metal netting to increase its tensile strength.
|  | steel | Steel | Any of numerous artificially produced alloys of iron containing up to 3 percent of other elements (including less than about 2.2 percent carbon) and having great strength and malleability. | Able to be tempered to many different degrees of hardness. Used for making tools, weapons, and/or machinery.
|  | treatedTimber | Treated Timber | A timber that has been impregnated with chemicals (for example: cresote oil) to reduce damage from wood rot and/or insects. | Often used for the portions of a structure that are likely to be in ongoing contact with soil and/or water.
|  | wood | Wood | The hard, compact, fibrous substance of which the roots, trunks, and branches of trees and shrubs consist. | Consists largely of secondary xylem, which forms the strengthening and water-transporting tissue of the plant.
Beach.beachConfiguration | Beach : Beach Configuration | concave | Concave | The centre of the beach curves inward towards the land mass.
|  | convex | Convex | The centre of the beach curves (bulges) outwards into the water.
|  | irregular | Irregular | The beach configuration is without symmetry or even shape.
|  | straight | Straight | The beach is essentially linear, without curves.
Beach.collection | Beach : Collection | false | False | A feature instance IS NOT representing more than a single feature of the same type as a collection.
|  | true | True | A feature instance IS, or may be, representing more than a single feature of the same type as a collection.
Beach.maritimeBottomCharacter.materialQualityOrReason | Beach : Maritime Bottom Characteristic : Maritime Bottom Material Quality Type or Reason | bareCleared | Bare | Without the natural or usual covering. | For example, not covered by sediments.
|  | broken | Broken | The material is fractured or in pieces, presenting a mix of irregular shapes and sizes. | For example, broken shell.
|  | calcareous | Calcareous | Composed of or containing calcium or calcium carbonate. | For example, marl or chalk deposits.
|  | coarse | Coarse | Falls within the largest size continuum for a particular nature of surface term. | For example, coarse gravel.
|  | decayed | Decayed | Partially deteriorated (for example: as a result of chemical, thermal or biological action) but short of complete destruction. | For example, decayed vegetation.
|  | fineMinuteParticles | Fine | Falls within the smallest size continuum for a particular nature of surface term. | For example, fine sand.
|  | flinty | Flinty | Composed of or covered with sharp-edged rock fragments.
|  | glacial | Glacial | Rocky materials consisting of a range of sizes that have been carried by the advancing edge of a glacier and left following its retreat.
|  | gritty | Gritty | Composed of or covered with sharp gravel-sized particles. | For example, gritty mud.
|  | ground | Ground | Broken or pounded into small fragments. | For example, as a result of wave action along a shore.
|  | hard | Hard | Firm, referring to an area of the sea floor not covered by unconsolidated sediment.
|  | irregular | Irregular | Not consistent or uniform in composition and/or colour.
|  | large | Large | Being of greater than average size. | For example, large boulders.
|  | medium | Medium | Falls within the moderate size continuum for a particular nature of surface term.
|  | mobileBottom | Mobile Bottom | Composed of materials regularly redistributed by environmental factors (for example: waves and currents) resulting in routine changes in characteristics.
|  | noInformation | No Information | There is no information specified regarding the attribute value. | Depending on the nature and quality of available source, the state of the data collection/update process, and other conditions, it may not be possible to populate a value due to lack of knowledge. The reasons for the lack of a value may include, but are n
|  | notApplicable | Not Applicable | There is no possible value in the attribute range that would be applicable. | May occur when the attribute is not applicable to the feature type (for example: the 'Airfield Type' attribute of a 'Settlement' feature type).
|  | other | Other | The attribute value is known, but is not currently a valid member of the attribute range. | The actual value may have been previously, or may become in the future, a valid member of the attribute range.
|  | rocky | Rocky | Abounding in rocks. | The rocks may be lying free on a swept surface or partially embedded in sediments.
|  | rotten | Rotten | Being in a state of putrefaction as a result of the decomposition of included organic material.
|  | small | Small | Being below the average in size. | For example, small rocks.
|  | soft | Soft | Soft, referring to an area of the sea floor covered by unconsolidated sediment.
|  | speckled | Speckled | Flecked with small spots of contrasting colour.
|  | sticky | Sticky | Having an adhesive or glue like character resulting in adhesion to objects (for example: an anchor). | For example, sticky mud.
|  | stiff | Stiff | Not pliant, being thick, viscous, and resistant to flow. | For example, stiff mud.
|  | streaky | Streaky | Marked or variegated with stripes or linear discolorations.
|  | tenacious | Tenacious | Marked with linear discolourations. | For example, as a result of layered deposits of different materials or the effect of differential scouring.
|  | unknown | Unknown | The attribute value is unknown.
|  | varied | Varied | Widely different in composition, shape, size and/or consistency within a relatively small region.
|  | volcanic | Volcanic | Composed of or containing material ejected from a volcano.
Beach.maritimeBottomCharacter.materialTypeOrReason | Beach : Maritime Bottom Characteristic : Maritime Bottom Material Type or Reason | ash | Ash | The powdery residue, composed chiefly of earthy or mineral particles, left after the combustion of any substance.
|  | bedrock | Bedrock | Native consolidated solid rock that has been unaffected by the processes of weathering and underlies the surface of the Earth. | Often overlain by the results of weathering processes, including soil, clay, sand, gravel and related loose materials.
|  | boulders | Boulders | Large water- or weather-worn stones.
|  | calcareous | Calcareous | Containing calcium carbonate and/or other, usually insoluble, calcium salt.
|  | chalk | Chalk | White soft earthy limestone consisting almost wholly of calcite and derived chiefly from microscopic salt water fossil shells and fragments.
|  | cinders | Cinders | Residual pieces of combustible matter (for example: coal or wood) that has ceased to flame but has still combustible matter in them.
|  | cirripedia | Cirripedia | A member of the subclass Cirripedia, a marine crustacean that is generally sessile as an adult and has limbs modified for filter-feeding. | For example, a barnacle.
|  | clay | Clay | A stiff tenacious fine-grained earth consisting mainly of hydrated aluminosilicates, which become more plastic when water is added and can be moulded and dried. | Used to make bricks and/or pottery.
|  | cobbles | Cobbles | Water-worn rounded stones, especially of the size used for paving.
|  | conglomerate | Conglomerate | A coarse-grained sedimentary rock composed of rounded fragments embedded in a matrix of a cementing material such as silica.
|  | coral | Coral | A usually hard calcareous substance secreted by many marine polyps as an external skeleton for support and habitation. | Occurs in both single specimens and extensive accumulations. A similar substance may be produced by other lime-secreting marine organisms.
|  | coralHead | Coral Head | A significant, dense, coral outcrop consisting of corals grown, usually, from a single embryo.
|  | diatomaceousEarth | Diatomaceous Earth | A soft, friable, porous material consisting of fossilized microscopic unicellular alga that have rigid siliceous cell walls. | Used for filters and insulation.
|  | foraminifera | Foraminifera | A rhizopod of the chiefly marine order Foraminiferida, typically having a calcareous shell with perforations (foramina) through which pseudopodia extend, the fossils forming a major constituent of chalk and many marine oozes.
|  | frozenWater | Frozen Water | Water solidified by exposure to cold. | For example, snow or ice.
|  | fucus | Fucus | A member of the genus Fucus, a seaweed with leathery fronds. | For example, bladderwrack.
|  | gravel | Gravel | Small water-worn or pounded stones. | Sometimes with an intermixture of sand and/or clay. Used for laying paths and roads.
|  | groundShell | Ground Shell | Ground calcareous remains of macroscopic marine animals.
|  | lava | Lava | The fluid or semifluid magma or molten rock which flows from a volcano or other fissure in the Earth.
|  | loess | Loess | Fine yellowish-grey loam composed of material transported by the wind.
|  | madrepore | Madrepore | Stony and/or silaceous coral.
|  | manganese | Manganese | A hard grey brittle chemical element, atomic number 25, which is one of the transition metals. (Symbol Mn.) | Used in steels and magnetic alloys.
|  | marl | Marl | White to gray accumulation on lake bottoms caused by precipitation of calcium carbonate (CaCO3) mixed with microscopic fresh water fossil shells and fragments.
|  | matte | Matte | A mixture of impure metal sulphides produced during the smelting of sulphide ores (for example: of copper or nickel).
|  | mud | Mud | Soft wet soil, sand, dust, and/or other earthy matter. | Also, the hard ground produced by the drying of an area of mud.
|  | mussels | Mussels | Any of various bivalve molluscs belonging chiefly to the marine superfamily Mytilacea or to the freshwater superfamily Unionacea. | For example, the common edible marine bivalve, Mytilus edulis, which has a dark grey, slightly elongated shell and adheres by a byssus, frequently in large aggregations.
|  | noInformation | No Information | There is no information specified regarding the attribute value. | Depending on the nature and quality of available source, the state of the data collection/update process, and other conditions, it may not be possible to populate a value due to lack of knowledge. The reasons for the lack of a value may include, but are n
|  | notApplicable | Not Applicable | There is no possible value in the attribute range that would be applicable. | May occur when the attribute is not applicable to the feature type (for example: the 'Airfield Type' attribute of a 'Settlement' feature type).
|  | ooze | Ooze | A deposit or layer of white or grey calcareous matter largely composed of foraminiferan remains, covering large areas of the ocean floor.
|  | other | Other | The attribute value is known, but is not currently a valid member of the attribute range. | The actual value may have been previously, or may become in the future, a valid member of the attribute range.
|  | oysters | Oysters | Any of various bivalve molluscs of the family Ostreidae, several of which are eaten (especially raw) as a delicacy and may be farmed for food or pearls. | For example, the common European Ostrea edulis, and members of the widespread genus Crassostrea.
|  | pebbles | Pebbles | Small, smooth, rounded stones, that have been worn by the action of water, ice, and/or sand.
|  | plantMaterial | Plant Material | Plant material (for example: straw and/or tall coarse grass), possibly also containing the slices of soil to which the plant material is attached. | For example, used in thatching or sodding a roof.
|  | pteropods | Pteropods | Accumulated remains of molluscs of the chiefly marine class Gastropoda, having a thin-walled calcareous shell, the fossils forming a major constituent of marine ooze.
|  | pumice | Pumice | A light spongy form of volcanic glass, usually of pyroclastic origin and with a high silica content. | Used, for example, as an abrasive (for example: in cleaning, polishing, removing stains and/or dead skin) or as an absorbent for moisture.
|  | quartz | Quartz | A trigonal rock-forming mineral consisting of silica, massive or crystallizing in colourless or white hexagonal prisms. | Found widely in igneous and metamorphic rocks. Often coloured by impurities (as amethyst, citrine, cairngorm).
|  | radiolaria | Radiolaria | Marine protozoa with amoeba-like bodies and radiating filamentous pseudopods.
|  | rock | Rock | Stones of any size.
|  | sand | Sand | Granular material consisting of small eroded fragments of (mainly siliceous) rocks, finer than gravel and larger than a coarse silt grain. | Generally ranging between 0.074 millimetres (No. 200 sieve) and 4.76 millimetres (No. 4 sieve) in size. Often a major constituent of a beach, desert, or the bed of a river or sea. Used for various purposes, as in smoothing stone, founding, or as an ingred
|  | schist | Schist | A coarse-grained pelitic metamorphic rock that has a structure marked by parallel layers of various minerals and can be split into thin irregular plates.
|  | scoria | Scoria | Rough masses resembling clinker, formed by the cooling of volcanic ejecta, and of a light aerated texture.
|  | seaMoss | Sea Moss | Mosslike colonies of sessile, polypoid aquatic animals that reproduce by budding.
|  | shell | Shell | Calcareous remains of macroscopic marine animals, whole or in fragments.
|  | shingle | Shingle | Small, loose, rounded waterworn pebbles, especially as accumulated on a seashore.
|  | silt | Silt | Material consisting of particles whose sizes fall within a specified range (typically 0.002-0.06 millimetres) between those of sand and clay.
|  | soil | Soil | The material comprising the thin top layer of much of the Earth's land surface, composed of fragmented rock particles with humus, water, and air.
|  | spicules | Spicules | Accumulated remains of sponges consisting of the small pointed structures of calcite or silica that compose their skeletons.
|  | sponge | Sponge | Any of various primitive sessile aquatic (chiefly marine) animals of the phylum Porifera, which have porous baglike bodies with a skeleton of hard spicules or elastic fibres.
|  | stone | Stone | Pieces of rock or mineral substance (other than metal) of definite form and size, usually artificially shaped, and used for some special purpose. | Used, for example, for building, for paving, or in the form of a block, slab, or pillar set up as a memorial and/or a boundary-mark.
|  | tufa | Tufa | A soft porous calcium carbonate rock formed by deposition around mineral springs. | Also any friable porous stone formed of consolidated, often stratified material.
|  | unknown | Unknown | The attribute value is unknown.
|  | volcanicAsh | Volcanic Ash | Loose fragmented solid material ejected from a volcano.
Beach.maritimeBottomCharacter.sedimentColourOrReason | Beach : Maritime Bottom Characteristic : Maritime Bottom Sediment Colour or Reason | black | Black | Hue: N, Value/Chroma: 1/0
|  | brilliantGreen | Brilliant Green | Hue: 5G, Value/Chroma: 6/6
|  | darkGreenishYellow | Dark Greenish Yellow | Hue: 10Y, Value/Chroma: 6/6
|  | darkReddishBrown | Dark Reddish Brown | Hue: 10R, Value/Chroma: 3/4
|  | darkYellowishGreen | Dark Yellowish Green | Hue: 10GY, Value/Chroma: 4/4
|  | duskyBlueGreen | Dusky Blue Green | Hue: 5BG, Value/Chroma: 3/2
|  | duskyGreen | Dusky Green | Hue: 5G, Value/Chroma: 3/2
|  | duskyRed | Dusky Red | Hue: 5R, Value/Chroma: 3/4
|  | duskyYellow | Dusky Yellow | Hue: 5Y, Value/Chroma: 6/4
|  | duskyYellowishGreen | Dusky Yellowish Green | Hue: 10GY, Value/Chroma: 3/2
|  | grayishGreen | Grayish Green | Hue: 10G, Value/Chroma: 4/2
|  | grayishOrangePink | Grayish Orange Pink | Hue: 10R, Value/Chroma: 8/2
|  | grayishRed | Grayish Red | Hue: 10R, Value/Chroma: 4/2
|  | grayishYellow | Grayish Yellow | Hue: 5Y, Value/Chroma: 8/4
|  | grayishYellowishGreen | Grayish Yellowish Green | Hue: 10GY, Value/Chroma: 5/2
|  | greenishOlive | Greenish Olive | Hue: 10Y, Value/Chroma: 4/2
|  | lightBlueGreen | Light Blue Green | Hue: 5BG, Value/Chroma: 6/6
|  | lightGreen | Light Green | Hue: 5G, Value/Chroma: 7/4
|  | lightOlive | Light Olive | Hue: 10Y, Value/Chroma: 5/4
|  | lightOliveBrown | Light Olive Brown | Hue: 5Y, Value/Chroma: 5/6
|  | lightRed | Light Red | Hue: 5R, Value/Chroma: 6/6
|  | lightYellowishGreen | Light Yellowish Green | Hue: 5GY, Value/Chroma: 7/4
|  | moderateGrayishGreen | Moderate Grayish Green | Hue: 5G, Value/Chroma: 5/2
|  | moderateGreen | Moderate Green | Hue: 5G, Value/Chroma: 5/6
|  | moderateGreenishYellow | Moderate Greenish Yellow | Hue: 10Y, Value/Chroma: 7/4
|  | moderateOliveBrown | Moderate Olive Brown | Hue: 5Y, Value/Chroma: 4/4
|  | moderateOrangePink | Moderate Orange Pink | Hue: 10R, Value/Chroma: 7/4
|  | moderatePink | Moderate Pink | Hue: 5R, Value/Chroma: 7/4
|  | moderateRed | Moderate Red | Hue: 5R, Value/Chroma: 5/4
|  | moderateReddishBrown | Moderate Reddish Brown | Hue: 10R, Value/Chroma: 4/6
|  | moderateReddishOrange | Moderate Reddish Orange | Hue: 10R, Value/Chroma: 6/6
|  | moderateYellow | Moderate Yellow | Hue: 5Y, Value/Chroma: 7/6
|  | moderateYellowishGreen | Moderate Yellowish Green | Hue: 10GY, Value/Chroma: 6/4
|  | noInformation | No Information | There is no information specified regarding the attribute value. | Depending on the nature and quality of available source, the state of the data collection/update process, and other conditions, it may not be possible to populate a value due to lack of knowledge. The reasons for the lack of a value may include, but are n
|  | notApplicable | Not Applicable | There is no possible value in the attribute range that would be applicable. | May occur when the attribute is not applicable to the feature type (for example: the 'Airfield Type' attribute of a 'Settlement' feature type).
|  | other | Other | The attribute value is known, but is not currently a valid member of the attribute range. | The actual value may have been previously, or may become in the future, a valid member of the attribute range.
|  | paleGrayishGreen | Pale Grayish Green | Hue: 10G, Value/Chroma: 6/2
|  | paleGreen | Pale Green | Hue: 5G, Value/Chroma: 7/2
|  | paleGreenishYellow | Pale Greenish Yellow | Hue: 10Y, Value/Chroma: 8/2
|  | paleOlive | Pale Olive | Hue: 10Y, Value/Chroma: 6/2
|  | palePink | Pale Pink | Hue: 5RP, Value/Chroma: 8/2
|  | palePurple | Pale Purple | Hue: 5P, Value/Chroma: 6/2
|  | paleRed | Pale Red | Hue: 10R, Value/Chroma: 6/2
|  | paleRedPurple | Pale Red Purple | Hue: 5RP, Value/Chroma: 6/2
|  | paleReddishBrown | Pale Reddish Brown | Hue: 10R, Value/Chroma: 5/4
|  | paleYellowishGreen | Pale Yellowish Green | Hue: 10GY, Value/Chroma: 7/2
|  | unknown | Unknown | The attribute value is unknown.
|  | veryDarkRed | Very Dark Red | Hue: 5R, Value/Chroma: 2/6
|  | veryDuskyPurple | Very Dusky Purple | Hue: 5P, Value/Chroma: 2/2
|  | veryDuskyRed | Very Dusky Red | Hue: 10R, Value/Chroma: 2/2
|  | veryDuskyRedPurple | Very Dusky Red Purple | Hue: 5RP, Value/Chroma: 2/2
|  | veryPaleGreen | Very Pale Green | Hue: 10G, Value/Chroma: 8/2
|  | white | White | Hue: N, Value/Chroma: 9/0
Beach.soilType | Beach : Soil Type | fatClay | CH: Fat Clay | Inorganic clays of high plasticity.
|  | leanClay | CL: Lean Clay | Inorganic clays of low to medium plasticity, gravelly clays, sandy clays, silty clays.
|  | evaporite | Evaporite | Sedimentary salt deposits left after the evaporation of a body of water.
|  | clayeyGravel | GC: Clayey Gravel | Clayey gravels and/or gravel-sand-clay mixtures.
|  | siltyGravelSand | GM: Silty Gravel Sand | Silty gravels and/or gravel-sand-silt mixtures.
|  | poorlyGradedGravel | GP: Poorly-graded Gravel | Poorly-graded gravels and/or gravel-sand mixtures, with little or no fines.
|  | wellGradedGravel | GW: Well-graded Gravel | Well-graded gravels and/or gravel-sand mixtures, with little or no fines.
|  | micraceous | MH: Micraceous | Micaceous or diatomaceous inorganic silts.
|  | siltAndFineSand | ML: Silt and Fine Sand | Inorganic silts and very fine sands, rock floor, silty or clayey fine sands or clayey with slight plasticity.
|  | siltFineSandLeanClay | ML-CL: Silt, Fine Sand and Lean Clay | Having both ML (inorganic silts and very fine sands, rock floor, silty or clayey fine sands or clayey with slight plasticity) and CL (inorganic clays of low to medium plasticity, gravelly clays, sandy clays, silty clays) characteristics.
|  | notEvaluated | Not Evaluated | The soil was not evaluated.
|  | organicClay | OH: Organic Clay | Organic clays of medium to high plasticity and/or organic silts.
|  | organicSiltandClay | OL: Organic Silt and Clay | Organic silts and organic silty clays.
|  | peat | PT: Peat | Peat and other highly organic soils.
|  | clayeySand | SC: Clayey Sand | Clayey sands and/or sand-clay mixtures.
|  | siltySand | SM: Silty Sand | Silty sands and/or sand-silt mixtures.
|  | poorlyGradedSand | SP: Poorly-graded Sand | Poorly graded sands and/or gravelly sands, with little or no fines.
|  | wellGradedSand | SW: Well-graded Sand | Well-graded sand and/or gravelly sands, with little or no fines.
Beach.soilWetTrafficabilityType | Beach : Soil Wet Trafficability Type | a | A | Well-graded Gravel (GW), Poorly-graded Gravel (GP), Well-graded Sand (SW), and/or Poorly-graded Sand (SP).
|  | b | B | Inorganic clays of high plasticity (CH).
|  | c | C | Clayey Gravel (GC), Clayey Sand (SC), and/or Lean Clay (CL).
|  | d | D | Silty Gravel Sand (GM), Silty Sand (SM), Silt and Fine Sand (ML), Silt, Fine Sand and Lean Clay (ML-CL), Micaceous (MH), Organic Silt and Clay (OL), and/or Organic Clay (OH).
|  | e | E | Peat and other highly organic soils (PT).
|  | x | X | The soil was not evaluated.
BeachLandingSite.facilityOperationalStatus | Beach Landing Site : Facility Operational Status | nonOperational | Non-operational | Not in operation due to it being non-functional and operation is not scheduled to be restored.
|  | operational | Operational | Fully capable of operation. | The schedule of operations may be indeterminate or unknown.
|  | partiallyOperational | Partially Operational | Functional, but operating with only partial capability for some reason. | Parts of the man-made structure are not in operation; or, the operation is running below capacity.
|  | planned | Planned | Future operations are scheduled.
|  | temporarilyNonOperational | Temporarily Non-operational | Temporarily not in operation due to it being non-functional and operation is scheduled to be restored. | Usually an unscheduled loss of operation.
BeachLandingSite.manMade | Beach Landing Site : Man-made | false | False | A feature is NOT MAN-MADE.
|  | true | True | A feature is MAN-MADE.
BeachLandingSite.physicalCondition | Beach Landing Site : Physical Condition | construction | Construction | The man-made structure is being built or undergoing renovation or repair. | Incorporates site preparations, building of new construction and the renovation or repair of existing structures.
|  | damaged | Damaged | The man-made structure is damaged. | Damage may be a consequence of accident, military action, or natural disaster. The damaged man-made structure can be repaired.
|  | destroyed | Destroyed | The man-made structure has undergone complete destruction and is in a state of total disrepair. | Destruction may be a consequence of military action, natural disaster, planned demolition or a long period of no maintenance. A destroyed man-made structure can only be restored by complete reconstruction.
|  | dismantled | Dismantled | The man-made structure has undergone a systematic selective removal of components. | Low value components and/or equipment may remain. The man-made structure cannot be repaired without a great deal of time and effort.
|  | intact | Intact | The man-made structure is complete and intact. | The man-made structure may or may not be in operation or use.
|  | unmaintained | Unmaintained | The man-made structure is left in place to deteriorate. | The man-made structure has been abandoned and no maintenance or repairs are being carried out. While the structure is physically intact, no signs of operation are visible.
Bench.conspicuousAirCategory | Bench : Conspicuous Air Category | notConspicuous | Not Conspicuous | Not conspicuous either visually or by radar.
|  | visual | Visual | Conspicuous visually. | Conspicuousness by radar unspecified.
Bench.conspicuousGroundCategory | Bench : Conspicuous Ground Category | notConspicuous | Not Conspicuous | Not conspicuous either visually or by radar.
|  | visual | Visual | Conspicuous visually. | Conspicuousness by radar unspecified.
Bench.conspicuousSeaCategory | Bench : Conspicuous Sea Category | notConspicuous | Not Conspicuous | Not conspicuous either visually, by radar, or by sonar.
|  | visual | Visual | Conspicuous visually. | Conspicuousness by radar and by sonar unspecified.
Bench.structMatType | Bench : Structural Material Type | concrete | Concrete | A heavy-duty building material made from a mixture of broken stone or gravel, sand, cement, and water, that forms a stonelike mass on hardening.
|  | metal | Metal | Any of the class of substances that are characteristically lustrous, ductile, fusible, malleable solids and are good conductors of heat and electricity. | For example, gold, silver, copper, iron, lead, tin, and certain alloys (as brass and bronze).
|  | plastic | Plastic | Any of a large class of substances which are polymers based on synthetic resins or modified natural polymers. | May be moulded, extruded, or cast while soft or liquid, and then set into a rigid or slightly elastic form, usually by heating or cooling.
|  | stone | Stone | Pieces of rock or mineral substance (other than metal) of definite form and size, usually artificially shaped, and used for some special purpose. | Used, for example, for building, for paving, or in the form of a block, slab, or pillar set up as a memorial and/or a boundary-mark.
|  | wood | Wood | The hard, compact, fibrous substance of which the roots, trunks, and branches of trees and shrubs consist. | Consists largely of secondary xylem, which forms the strengthening and water-transporting tissue of the plant.
Berth.controllingAuthority | Berth : Controlling Authority | civilian | Civilian | An administrative unit not associated with an armed force.
|  | jointMilitaryCivilian | Joint Military and Civilian | An administrative body composed of both military and civil authorities. | Often created during times of civil unrest or war and intended to be of a temporary nature.
|  | military | Military | An armed force constituted under the laws of a State.
|  | private | Private | Administered by an individual or corporation, rather than a State or a public body.
|  | public | Public | Administered on behalf all members of a community, rather than restricted to an individual or corporation.
Berth.directivity | Berth : Directivity | bidirectional | Bidirectional | Visually significant or reflective from two sides. | For example, a metal fence.
|  | omnidirectional | Omnidirectional | Visually significant or reflective from any direction. | For example, a metal tower.
|  | unidirectional | Unidirectional | Visually significant or reflective from one side only. | For example, a cliff.
Berth.facilityOperationalStatus | Berth : Facility Operational Status | intermittent | Intermittent | Operations are intended to be continuous but may be interrupted on a scheduled basis.
|  | nonOperational | Non-operational | Not in operation due to it being non-functional and operation is not scheduled to be restored.
|  | operational | Operational | Fully capable of operation. | The schedule of operations may be indeterminate or unknown.
|  | partiallyOperational | Partially Operational | Functional, but operating with only partial capability for some reason. | Parts of the man-made structure are not in operation; or, the operation is running below capacity.
|  | planned | Planned | Future operations are scheduled.
|  | temporarilyNonOperational | Temporarily Non-operational | Temporarily not in operation due to it being non-functional and operation is scheduled to be restored. | Usually an unscheduled loss of operation.
Berth.floodlit | Berth : Floodlit | false | False | A feature is NOT FLOODLIT.
|  | true | True | A feature is FLOODLIT.
Berth.maritimeNavigationMarked | Berth : Maritime Navigation Marked | false | False | A feature is NOT SIGNIFICANT to maritime safety of navigation and is NOT MARKED (for example: by a light or beacon) by a maritime-specific navigational aid.
|  | true | True | A feature is SIGNIFICANT to maritime safety of navigation and is MARKED (for example: by a light or beacon) by a maritime-specific navigational aid.
Berth.permanent | Berth : Permanent | false | False | A feature IS NOT permanent.
|  | true | True | A feature IS permanent.
Berth.physicalCondition | Berth : Physical Condition | construction | Construction | The man-made structure is being built or undergoing renovation or repair. | Incorporates site preparations, building of new construction and the renovation or repair of existing structures.
|  | damaged | Damaged | The man-made structure is damaged. | Damage may be a consequence of accident, military action, or natural disaster. The damaged man-made structure can be repaired.
|  | destroyed | Destroyed | The man-made structure has undergone complete destruction and is in a state of total disrepair. | Destruction may be a consequence of military action, natural disaster, planned demolition or a long period of no maintenance. A destroyed man-made structure can only be restored by complete reconstruction.
|  | dismantled | Dismantled | The man-made structure has undergone a systematic selective removal of components. | Low value components and/or equipment may remain. The man-made structure cannot be repaired without a great deal of time and effort.
|  | intact | Intact | The man-made structure is complete and intact. | The man-made structure may or may not be in operation or use.
|  | unmaintained | Unmaintained | The man-made structure is left in place to deteriorate. | The man-made structure has been abandoned and no maintenance or repairs are being carried out. While the structure is physically intact, no signs of operation are visible.
Berth.pilotBoatBerth | Berth : Pilot Boat Berth | false | False | The berth is NOT INTENDED for the specific use of pilot boats.
|  | true | True | The berth is INTENDED for the specific use of pilot boats.
Berth.specifiedComplianceType | Berth : Specified Compliance Type | mandatory | Mandatory | The use of the feature is an absolute and compulsory requirement.
|  | notMandatory | Not Mandatory | The use of the feature is not an absolute and compulsory requirement.
|  | notRecommended | Not Recommended | The feature may be used for valid reasons in particular circumstances when the behavior is acceptable or even useful, but the full implications should be understood before choosing to use it.
|  | recommended | Recommended | The use of the feature may be ignored for valid reasons in particular circumstances, but the full implications must be understood and carefully weighed before choosing not to use it.
|  | reserved | Reserved | The use of the feature is not specified but its use may be set aside for future or special circumstances.
Billboard.locationRefToShoreline | Billboard : Location Referenced to Shoreline | atShoreline | At Shoreline | Straddles the land water boundary. | The object may be wet or dry at various times.
|  | inland | Inland | Located inland of the land water boundary. | The object is always dry.
|  | offshore | Offshore | Located offshore. | The object is always wet.
BoatLanding.facilityOperationalStatus | Boat Landing : Facility Operational Status | nonOperational | Non-operational | Not in operation due to it being non-functional and operation is not scheduled to be restored.
|  | operational | Operational | Fully capable of operation. | The schedule of operations may be indeterminate or unknown.
|  | partiallyOperational | Partially Operational | Functional, but operating with only partial capability for some reason. | Parts of the man-made structure are not in operation; or, the operation is running below capacity.
|  | planned | Planned | Future operations are scheduled.
|  | temporarilyNonOperational | Temporarily Non-operational | Temporarily not in operation due to it being non-functional and operation is scheduled to be restored. | Usually an unscheduled loss of operation.
BoatLanding.hydrographicBaseHeight.referenceDatum | Boat Landing : Hydrographic Base Height : Reference Datum | highestHighWater | Highest High Water | The highest water level observed at a location.
|  | indianSpringHighWater | Indian Spring High Water | A tidal surface datum approximating the level of the mean of the higher high water at spring tides.
|  | meanHighWater | Mean High Water | The average height of all high waters at a location over a 19-year period.
|  | meanHighWaterSprings | Mean High Water Springs | The average height of the high waters of spring tides.
|  | meanHigherHighWater | Mean Higher High Water | The average height of higher high waters at a location over a 19-year period.
|  | meanHigherHighWaterSprings | Mean Higher High Water Springs | The average height of higher high water at spring tides at a location.
|  | meanSeaLevel | Mean Sea Level | The average height of the sea at a tide station measured from a fixed predetermined reference level.
BoatLanding.physicalCondition | Boat Landing : Physical Condition | construction | Construction | The man-made structure is being built or undergoing renovation or repair. | Incorporates site preparations, building of new construction and the renovation or repair of existing structures.
|  | damaged | Damaged | The man-made structure is damaged. | Damage may be a consequence of accident, military action, or natural disaster. The damaged man-made structure can be repaired.
|  | destroyed | Destroyed | The man-made structure has undergone complete destruction and is in a state of total disrepair. | Destruction may be a consequence of military action, natural disaster, planned demolition or a long period of no maintenance. A destroyed man-made structure can only be restored by complete reconstruction.
|  | dismantled | Dismantled | The man-made structure has undergone a systematic selective removal of components. | Low value components and/or equipment may remain. The man-made structure cannot be repaired without a great deal of time and effort.
|  | intact | Intact | The man-made structure is complete and intact. | The man-made structure may or may not be in operation or use.
|  | unmaintained | Unmaintained | The man-made structure is left in place to deteriorate. | The man-made structure has been abandoned and no maintenance or repairs are being carried out. While the structure is physically intact, no signs of operation are visible.
BoatLanding.structMatType | Boat Landing : Structural Material Type | coral | Coral | A usually hard calcareous substance secreted by many marine polyps as an external skeleton for support and habitation. | Occurs in both single specimens and extensive accumulations. A similar substance may be produced by other lime-secreting marine organisms.
|  | gravel | Gravel | Small water-worn or pounded stones. | Sometimes with an intermixture of sand and/or clay. Used for laying paths and roads.
|  | rock | Rock | Stones of any size.
|  | sand | Sand | Granular material consisting of small eroded fragments of (mainly siliceous) rocks, finer than gravel and larger than a coarse silt grain. | Generally ranging between 0.074 millimetres (No. 200 sieve) and 4.76 millimetres (No. 4 sieve) in size. Often a major constituent of a beach, desert, or the bed of a river or sea. Used for various purposes, as in smoothing stone, founding, or as an ingredient in mortar.
|  | shell | Shell | Calcareous remains of macroscopic marine animals, whole or in fragments.
|  | soil | Soil | The material comprising the thin top layer of much of the Earth's land surface, composed of fragmented rock particles with humus, water, and air.
|  | stone | Stone | Pieces of rock or mineral substance (other than metal) of definite form and size, usually artificially shaped, and used for some special purpose. | Used, for example, for building, for paving, or in the form of a block, slab, or pillar set up as a memorial and/or a boundary-mark.
|  | wood | Wood | The hard, compact, fibrous substance of which the roots, trunks, and branches of trees and shrubs consist. | Consists largely of secondary xylem, which forms the strengthening and water-transporting tissue of the plant.
Bog.bogType | Bog : Bog Type | atlanticPlateauBog | Atlantic Plateau Bog | A bog with a flat to undulating surface raised above the surrounding terrain and whose edges commonly slope steeply downwards to the mineral soil terrain. | Large pools scattered on the bog may reach depths of 2 to 4 metre.
|  | basinBog | Basin Bog | A bog situated in a basin with essentially closed drainage which receives water from precipitation and runoff from the immediate surroundings. | The surface of the bog is flat with peat generally deepest at the centre.
|  | blanketBog | Blanket Bog | A bog consisting of extensive peat deposits that occur more or less uniformly over gently sloping hills and valleys. | The peat thickness is usually less than 2 metres.
|  | cranberryBog | Cranberry Bog | A man-made bog used for the farming of cranberries, heavily watered (2-3 centimetres per week) during the growing season and generally flooded during the winter season and for berry harvesting. | For construction utilizing an existing peat bog the site is ditched to drain the peat and the tops of the bogs are scraped level and then covered with a 3 to 6 inch layer of coarse sand. Upland sites typically range from sandy sites with a naturally high water table, to impermeable clay based sites with no natural water table.
|  | domedBog | Domed Bog | A large bog (diameter usually greater than 500 metres) with a convex surface rising several metres above the surrounding terrain whose centre usually drains in all directions. | Small crescentic pools commonly form around the highest point; a concentric pattern is formed if the highest point is in the centre, while an eccentric pattern is formed if the highest point is off-centre. The peat thickness is usually greater than 3 metres.
|  | fen | Fen | A fen whose morphology and/or dominant vegetation has not been determined. | A fen is similar to a bog but may have alkaline, neutral, or only slightly acid peaty soil whereas a bog is generally very acidic.
|  | flatBog | Flat Bog | A bog having a flat, featureless surface and occurring in broad, poorly defined depressions. | The depth of peat is generally uniform.
|  | horizontalFen | Horizontal Fen | A fen with a gently sloping, featureless surface occupying broad, often ill-defined depressions and potentially interconnecting with other fens. | The depth of peat is generally uniform.
|  | lowlandPolygonBog | Lowland Polygon Bog | A bog with flat-topped or convex peat surfaces (often referred to as 'high-centre polygons') separated by trenches over ice wedges that form a polygonal pattern when viewed from above. | The peat was deposited in a permafrost environment as shown by internal structures.
|  | northernRibbedFen | Northern Ribbed Fen | A fen with parallel, low peat ridges ('strings') alternating with wet hollows or shallow pools, oriented across the major slope at right angles to water movement. | The depth of peat is greater than 1 metre.
|  | palsaBog | Palsa Bog | A bog consisting of a mound or ridge of peat covered with vegetation and containing a core of frozen peat or mineral soil in which are numerous ice lenses. | A landform of subarctic regions.
|  | peatBog | Peat Bog | A bog whose morphology and/or dominant vegetation has not been determined.
|  | peatPlateauBog | Peat Plateau Bog | A bog composed of perennially frozen peat rising abruptly about 1 metre from the surrounding unfrozen fen and whose surface is relatively flat and even. | It commonly covers large areas. The peat was originally deposited in a nonpermafrost environment and is associated in many places with collapse scar bogs or fens.
|  | polygonalPeatPlateauBog | Polygonal Peat Plateau Bog | A perennially frozen bog rising approximately 1 metre above the surrounding fen and whose surface is relatively flat, scored by a polygonal pattern of trenches that developed over ice wedges. | The permafrost and ice wedges developed in peat originally deposited in a nonpermafrost environment.
|  | shoreFen | Shore Fen | A fen with an anchored surface mat that forms the shore of a pond or lake. | The rooting zone is affected by the water of the lake at both normal and flood levels.
|  | slopeBog | Slope Bog | A bog occurring in areas of high rainfall on appreciably sloping land surfaces, being fed by rainwater and by water draining from other nutrient-poor peatlands. | The peat thickness may exceed 1 metre.
|  | slopeFen | Slope Fen | A fen occurring mainly on slow-draining, nutrient-enriched seepage slopes on which pools are usually absent, but wet seepage tracks may occur. | The peat thickness is usually less than 2 metres.
|  | stringBog | String Bog | A bog characterized by a pattern of narrow (2 to 3 metre wide), low (less than 1 metre high) ridges oriented at right angles to the direction of drainage with wet depressions or pools occurring between the ridges. | The water and peat are very low in nutrients because the water has been derived from other ombrotrophic wetlands. The peat thickness is greater than 1 metre.
|  | veneerBog | Veneer Bog | A bog occurring on gently sloping terrain underlain by generally discontinuous permafrost with drainage predominantly below the surface. | Overland flow occurs in poorly defined drainways during peak runoff. The peat thickness is usually less than 1.5 metres.
Bog.collection | Bog : Collection | false | False | A feature instance IS NOT representing more than a single feature of the same type as a collection.
|  | true | True | A feature instance IS, or may be, representing more than a single feature of the same type as a collection.
Bollard.bollardMobile | Bollard : Bollard Mobile | false | False | A bollard IS NOT constructed to be moveable.
|  | true | True | A bollard IS constructed to be moveable.
Bollard.bollardType | Bollard : Bollard Type | mooring | Mooring | A vertical post to which ships are moored. | The bollard may be made out of wood, iron or stone. Mooring bollards are located where ships are berthed, such as at a pier, wharf or quay. A ship is moored to a bollard with a mooring chain.
|  | safetySecurity | Safety and Security | A vertical post or object that is used to delineate, protect, or to limit vehicle access to an area. | Safety and security bollards have many uses, including, for example: infrastructure protection, traffic flow management, pedestrian safety and terrorist threat protection. Safety and security bollards are designed in a wide variety of shapes and sizes, ranging from short bell-shaped objects to large planter-like objects.
Bollard.crossSectionalShape | Bollard : Cross-sectional Shape | circular | Circular | Shaped like a circle, a perfectly round plane figure whose circumference is everywhere equidistant from its centre.
|  | hexagonal | Hexagonal | Shaped like a hexagon, a polygon with six edges and six vertices.
|  | irregular | Irregular | Not of regular or symmetrical shape.
|  | octagonal | Octagonal | Shaped like a octagon, a polygon with eight sides and eight vertices.
|  | pentagonal | Pentagonal | Shaped like a pentagon, a polygon with five sides and five vertices.
|  | rectangular | Rectangular | Shaped like a rectangle, a plane figure having four straight sides and four right angles.
|  | square | Square | Shaped like a square, a plane figure with four right angles and four equal straight sides.
|  | triangular | Triangular | Shaped like a triangle, a plane figure with three straight sides.
Bollard.facilityOperationalStatus | Bollard : Facility Operational Status | nonOperational | Non-operational | Not in operation due to it being non-functional and operation is not scheduled to be restored.
|  | operational | Operational | Fully capable of operation. | The schedule of operations may be indeterminate or unknown.
|  | partiallyOperational | Partially Operational | Functional, but operating with only partial capability for some reason. | Parts of the man-made structure are not in operation; or, the operation is running below capacity.
|  | planned | Planned | Future operations are scheduled.
|  | temporarilyNonOperational | Temporarily Non-operational | Temporarily not in operation due to it being non-functional and operation is scheduled to be restored. | Usually an unscheduled loss of operation.
Bollard.physicalCondition | Bollard : Physical Condition | construction | Construction | The man-made structure is being built or undergoing renovation or repair. | Incorporates site preparations, building of new construction and the renovation or repair of existing structures.
|  | damaged | Damaged | The man-made structure is damaged. | Damage may be a consequence of accident, military action, or natural disaster. The damaged man-made structure can be repaired.
|  | destroyed | Destroyed | The man-made structure has undergone complete destruction and is in a state of total disrepair. | Destruction may be a consequence of military action, natural disaster, planned demolition or a long period of no maintenance. A destroyed man-made structure can only be restored by complete reconstruction.
|  | dismantled | Dismantled | The man-made structure has undergone a systematic selective removal of components. | Low value components and/or equipment may remain. The man-made structure cannot be repaired without a great deal of time and effort.
|  | intact | Intact | The man-made structure is complete and intact. | The man-made structure may or may not be in operation or use.
|  | unmaintained | Unmaintained | The man-made structure is left in place to deteriorate. | The man-made structure has been abandoned and no maintenance or repairs are being carried out. While the structure is physically intact, no signs of operation are visible.
Bollard.structMatType | Bollard : Structural Material Type | concrete | Concrete | A heavy-duty building material made from a mixture of broken stone or gravel, sand, cement, and water, that forms a stonelike mass on hardening.
|  | iron | Iron | A malleable, magnetic, readily oxidizable metal which is a chemical element of the transition series, atomic number 26. (Symbol Fe.) | Occurs abundantly in certain ores and in meteorites, and is widely used, chiefly in alloys such as steel.
|  | reinforcedConcrete | Reinforced Concrete | Poured concrete containing steel bars or metal netting to increase its tensile strength.
|  | steel | Steel | Any of numerous artificially produced alloys of iron containing up to 3 percent of other elements (including less than about 2.2 percent carbon) and having great strength and malleability. | Able to be tempered to many different degrees of hardness. Used for making tools, weapons, and/or machinery.
|  | treatedTimber | Treated Timber | A timber that has been impregnated with chemicals (for example: cresote oil) to reduce damage from wood rot and/or insects. | Often used for the portions of a structure that are likely to be in ongoing contact with soil and/or water.
|  | wood | Wood | The hard, compact, fibrous substance of which the roots, trunks, and branches of trees and shrubs consist. | Consists largely of secondary xylem, which forms the strengthening and water-transporting tissue of the plant.
BoomingGround.controllingAuthority | Booming Ground : Controlling Authority | private | Private | Administered by an individual or corporation, rather than a State or a public body.
|  | public | Public | Administered on behalf all members of a community, rather than restricted to an individual or corporation.
BoomingGround.facilityOperationalStatus | Booming Ground : Facility Operational Status | intermittent | Intermittent | Operations are intended to be continuous but may be interrupted on a scheduled basis.
|  | nonOperational | Non-operational | Not in operation due to it being non-functional and operation is not scheduled to be restored.
|  | operational | Operational | Fully capable of operation. | The schedule of operations may be indeterminate or unknown.
|  | partiallyOperational | Partially Operational | Functional, but operating with only partial capability for some reason. | Parts of the man-made structure are not in operation; or, the operation is running below capacity.
|  | planned | Planned | Future operations are scheduled.
|  | temporarilyNonOperational | Temporarily Non-operational | Temporarily not in operation due to it being non-functional and operation is scheduled to be restored. | Usually an unscheduled loss of operation.
BoomingGround.physicalCondition | Booming Ground : Physical Condition | construction | Construction | The man-made structure is being built or undergoing renovation or repair. | Incorporates site preparations, building of new construction and the renovation or repair of existing structures.
|  | damaged | Damaged | The man-made structure is damaged. | Damage may be a consequence of accident, military action, or natural disaster. The damaged man-made structure can be repaired.
|  | destroyed | Destroyed | The man-made structure has undergone complete destruction and is in a state of total disrepair. | Destruction may be a consequence of military action, natural disaster, planned demolition or a long period of no maintenance. A destroyed man-made structure can only be restored by complete reconstruction.
|  | dismantled | Dismantled | The man-made structure has undergone a systematic selective removal of components. | Low value components and/or equipment may remain. The man-made structure cannot be repaired without a great deal of time and effort.
|  | intact | Intact | The man-made structure is complete and intact. | The man-made structure may or may not be in operation or use.
|  | unmaintained | Unmaintained | The man-made structure is left in place to deteriorate. | The man-made structure has been abandoned and no maintenance or repairs are being carried out. While the structure is physically intact, no signs of operation are visible.
BoomingGround.specifiedComplianceType | Booming Ground : Specified Compliance Type | notRecommended | Not Recommended | The feature may be used for valid reasons in particular circumstances when the behavior is acceptable or even useful, but the full implications should be understood before choosing to use it.
|  | recommended | Recommended | The use of the feature may be ignored for valid reasons in particular circumstances, but the full implications must be understood and carefully weighed before choosing not to use it.
|  | reserved | Reserved | The use of the feature is not specified but its use may be set aside for future or special circumstances.
Borehole.boreholeType | Borehole : Borehole Type | cathodicProtectionWell | Cathodic Protection Well | A borehole housing devices to minimize electrolytic corrosion of metallic pipelines, tanks, and other facilities in contact with the ground. | Cathodic protection wells (boreholes), sometimes called 'deep groundbeds', are widely installed to protect metallic objects in contact with the ground from electrolytic corrosion. Such objects include petroleum, natural gas, and water pipelines, and related storage facilities; power lines; telephone cables; and switchyards. Cathodic protection wells are sometimes used to control electrolytic corrosion in large water wells.
|  | disposalWell | Disposal Well | A well, often a depleted oil or gas well, into which waste fluids can be injected for safe disposal. | Disposal wells typically are subject to regulatory requirements to avoid the contamination of freshwater aquifers.
|  | enhancedOilRecoveryWell | Enhanced Oil Recovery (EOR) Well | A well drilled as part of an Enhanced Oil Recovery (EOR) activity to increase the amount of crude oil that can be extracted from an oil field. | Using EOR (also termed 'tertiary recovery'), 30 to 60 percent, or more, of the reservoir's original oil can be extracted compared with 20 to 40 percent using primary and secondary recovery. Enhanced oil recovery is achieved by gas injection, chemical injection, ultrasonic stimulation, microbial injection, or thermal recovery (which includes cyclic steam, steamflooding, and fireflooding).
|  | injectionWell | Injection Well | A well into which water, other liquids, or gases are injected instead of being pumped out. | Injection wells are used in petroleum production. Steam, carbon dioxide, water, and other substances can be injected into an oil-producing unit in order to maintain reservoir pressure, heat the oil or lower its viscosity, thus allowing it to flow to a producing well nearby. Injection wells may also be used for waste water dumping, in which waste water is injected into the ground between impermeable layers of rocks to avoid polluting fresh water supplies.
|  | observationWell | Observation Well | A well that is used to observe changes in groundwater levels over a period, or more specifically during a pumping test. | Pumping does not normally take place from observation wells, which are typically of relatively small diameter.
|  | radioactiveHole | Radioactive Hole | A wellbore that was not brought into service due to the excessive presence of radioactive materials in subsurface strata. | Subsurface formations may contain low levels of radioactive materials such as uranium and thorium and their daughter products, radium 226 and radium 228. Such Naturally Occurring Radioactive Material (NORM) typically appears in trace amounts and can be brought to the surface through oil or gas wells (for example: when fluids that are present in the radioactive formation are pumped out of the well, or when natural gas contains radon gas, a radium daughter).
|  | serviceWell | Service Well | A well intended for the purpose of supporting production in an existing field. | Such wells are drilled for the following specific purposes: gas injection (natural gas, propane, butane, flue gas, or carbon dioxide); water injection; steam injection; air injection; saltwater disposal; water supply for injection (termed a 'source well'); observation; or injection for in-situ combustion (termed 'fire flooding').
|  | storageWell | Storage Well | A well that is used to pump materials (for example: liquefied petroleum gas) into an underground reservoir or cavern for later retrieval.
|  | stratigraphicWell | Stratigraphic Well | A well that is drilled in order to determine the types and layering of subsurface strata. | Such wells may be drilled to: evaluate subsurface rock formations for suitability for oil and/or gas production, solution mining, geothermal development, underground gas storage or brine disposal; investigate subsurface conditions in problem areas; or gather information for research (for example: retrieval of ice cores) or construction projects.
|  | weaponTest | Weapon Test | A vertical shaft that after installation of the requisite weapon and associated test equipment is blocked (excepting equipment power and signal cables) to prevent the escape of post-explosion residue (for example: radioactive debris). | Most nuclear weapon states have constructed underground testing facilities similar to the U.S. Nevada Test Site including numerous boreholes used in weapons development and proof testing. Typical boreholes are 1 to 3 metres (roughly 48 to 120 inches) in diameter and 213 to 762 metres (600 to 2,500 feet) in depth.
Borehole.conspicuousGroundCategory | Borehole : Conspicuous Ground Category | notConspicuous | Not Conspicuous | Not conspicuous either visually or by radar.
|  | visual | Visual | Conspicuous visually. | Conspicuousness by radar unspecified.
Borehole.facilityOperationalStatus | Borehole : Facility Operational Status | nonOperational | Non-operational | Not in operation due to it being non-functional and operation is not scheduled to be restored.
|  | operational | Operational | Fully capable of operation. | The schedule of operations may be indeterminate or unknown.
|  | partiallyOperational | Partially Operational | Functional, but operating with only partial capability for some reason. | Parts of the man-made structure are not in operation; or, the operation is running below capacity.
|  | planned | Planned | Future operations are scheduled.
|  | temporarilyNonOperational | Temporarily Non-operational | Temporarily not in operation due to it being non-functional and operation is scheduled to be restored. | Usually an unscheduled loss of operation.
Borehole.navigationLandmark | Borehole : Navigation Landmark | false | False | A feature DOES NOT SERVE as a navigation landmark.
|  | true | True | A feature MAY SERVE as a navigation landmark, allowing for rapid and positive orientation of a navigator.
Borehole.physicalCondition | Borehole : Physical Condition | construction | Construction | The man-made structure is being built or undergoing renovation or repair. | Incorporates site preparations, building of new construction and the renovation or repair of existing structures.
|  | damaged | Damaged | The man-made structure is damaged. | Damage may be a consequence of accident, military action, or natural disaster. The damaged man-made structure can be repaired.
|  | destroyed | Destroyed | The man-made structure has undergone complete destruction and is in a state of total disrepair. | Destruction may be a consequence of military action, natural disaster, planned demolition or a long period of no maintenance. A destroyed man-made structure can only be restored by complete reconstruction.
|  | dismantled | Dismantled | The man-made structure has undergone a systematic selective removal of components. | Low value components and/or equipment may remain. The man-made structure cannot be repaired without a great deal of time and effort.
|  | intact | Intact | The man-made structure is complete and intact. | The man-made structure may or may not be in operation or use.
|  | unmaintained | Unmaintained | The man-made structure is left in place to deteriorate. | The man-made structure has been abandoned and no maintenance or repairs are being carried out. While the structure is physically intact, no signs of operation are visible.
Borehole.rigPresent | Borehole : Rig Present | false | False | A rig is NOT PRESENT.
|  | true | True | A rig is PRESENT.
Borehole.wellboreInjectionMaterial | Borehole : Wellbore Injection Material | air | Air | Air-based compressed gas mixtures (often enhanced with oxygen or ozone) used to support fireflooding (an in-situ combustion method for producing heavy oil). | Note that air is not suitable for reservoir pressure because it tends to cause deterioration of the oil, thus carbon dioxide or natural gas is normally used for pressure restoration.
|  | carbonDioxide | Carbon Dioxide | Compressed gaseous, or liquefied, carbon dioxide injected into underground formations. | Underground injection of carbon dioxide for purposes such as enhanced oil recovery (EOR) and enhanced gas recovery (EGR) is a long-standing practice. Carbon dioxide injection for geologic sequestration involves different technical issues and potentially much larger volumes of carbon dioxide and larger scale projects than for EOR and EGR.
|  | chemicals | Chemicals | A special chemical solution used to improve oil recovery, remove formation damage, clean blocked perforations or formation layers, reduce or inhibit corrosion, upgrade crude oil, or address crude oil flow-assurance issues. | Chemical injections can be administered either continuously or in batches, typically in injection wells, although at times in production wells.
|  | coalSlurry | Coal Slurry | A fluid consisting of water, fine particles derived from the coal, and chemicals used in coal washing, that is produced when coal is prepared for market. | Coal washing reduces the amount of non-combustible materials (including sulphur) from the coal. In addition to containing chemicals used during washing, coal slurry contains heavy metals naturally present in coal, such as arsenic, mercury, chromium, cadmium, boron, selenium and nickel.
|  | detergent | Detergent | A surfactant-type chemical solution used to improve oil recovery, clean blocked perforations or formation layers, or address crude oil flow-assurance issues.
|  | fireFlooding | Fire Flooding | A method of thermal recovery in which a flame front is generated in the reservoir by igniting a fire at the sandface of an injection well followed by continuous injection of air or other gas mixture with high oxygen content to maintain the flame front. | As the fire burns, it moves through the reservoir toward production wells. Heat from the fire reduces oil viscosity and helps vaporize reservoir water to steam. The steam, hot water, combustion gas and a bank of distilled solvent all act to drive oil in front of the fire toward production wells.
|  | liquefiedPetroleumGas | Liquefied Petroleum Gas (LPG) | A mixture of light hydrocarbons that are gases at atmospheric temperature and pressure, but held in the liquid state by pressure to facilitate storage, transport and handling. | Commercial liquefied gas consists essentially of either propane or butane, or mixtures thereof. It is often stored in metal cylinders (bottled gas) and used as fuel for tractors, trucks, and buses, and as a domestic cooking or heating fuel in rural areas.
|  | liquids | Liquids | Any of a number of liquids that may be used to enhance oil recovery (for example: chemicals, detergents, liquefied carbon dioxide, sea water) or stored for later retrieval (for example: light crude, liquefied petroleum gas, water).
|  | naturalGas | Natural Gas | Natural gas injected into an underground formation, typically one already containing both natural gas and crude oil, to maintain or restore reservoir pressure. | Other reasons for gas injection are gas-lift operations, cycling in gas-condensate reservoirs or for storing gas in an underground reservoir.
|  | petroleum | Petroleum | A complex mixture of naturally occurring hydrocarbon compounds found in rock. | Petroleum can range from solid to gas, but the term is generally used to refer to liquid crude oil. Impurities such as sulphur, oxygen and nitrogen are common in petroleum. There is considerable variation in color, gravity, odor, sulphur content and viscosity in petroleum from different areas.
|  | squeezeLiquids | Squeeze Liquids | The injection of generally small volumes of various treating fluids into a underground formation under pressure.
|  | steam | Steam | The injection of superheated steam in order to extract viscous crude oil; an enhanced oil recovery (EOR) method that is the main type of thermal stimulation of oil reservoirs. | Steam may be either cyclically injected, followed by a 'soak' and then recovery from a single well, or injected into a well separate from the production well.
|  | thermalFluids | Thermal Fluids | The injection of superheated fluids in order to extract viscous crude oil. | For example: steam.
|  | water | Water | Water injected into an underground formation to pressurize and displace hydrocarbons towards producing wells. | Water-injection wells are common offshore, where filtered and treated seawater is injected into a lower water-bearing section of the reservoir. Injection water is also used in water-storage operations in offshore and remote locations with economic and environmental constraints.
Borehole.wellboreStatus | Borehole : Wellbore Status | abandoned | Abandoned | The well has ceased production (for example: because there is insufficient hydrocarbon potential to complete the well, or production operations have drained the reservoir) or the borehole ceased serving its intended function (for example: injection operations are no longer necessary) and all recoverable equipment has been salvaged.
|  | active | Active | The well is in operation for its intended purpose (for example: natural gas recovery or waste disposal) or the borehole is serving its intended function.
|  | buried | Buried | The wellhead is not immediately accessible from the surface, being covered by a significant amount of overburden.
|  | drilling | Drilling | The wellbore is being drilled.
|  | dry | Dry | The wellbore has not encountered hydrocarbons in economically producible quantities. | Most wells contain salt water in some zones. In addition, the wellbore usually encounters small amounts of crude oil and natural gas. Whether the well is a 'duster' depends on many factors of the economic equation, including proximity to transport and processing infrastructures, local market conditions, expected completion costs, tax and investment recovery conditions of the jurisdiction and projected oil and gas prices during the productive life of the well.
|  | expired | Expired | The mineral rights lease governing the operation of the well has expired.
|  | planned | Planned | The well or borehole is planned but drilling has not yet commenced.
|  | plugged | Plugged | The well has permanently ceased production or the borehole ceased serving its intended function and has been plugged. | Different regulatory bodies have differing requirements for plugging operations, typically requiring that cement plugs be placed and tested across any open hydrocarbon-bearing formations, across all casing shoes, across freshwater aquifers, and perhaps several other areas near the surface, including the top 6 to 15 metres (20 to 50 feet) of the wellbore.
|  | pluggedBack | Plugged-back | Unproductive drilling operations continued to a greater depth than that at which a potentially productive formation was found, and the well was subsequently completed in the shallower formation with the length of the well bore from the deepest depth at which the well is completed to the maximum depth drilled plugged to ensure against cross-strata fluid migration.
|  | shutIn | Shut-in | The well or borehole has been closed off, the well being shut so that it does not produce a fluid product of any kind, or the borehole is no longer serving its intended function.
|  | suspended | Suspended | The well has been capped off temporarily.
|  | temporarilyAbandoned | Temporarily Abandoned | The well has temporarily ceased production or the borehole ceased serving its intended function, some or all recoverable equipment has been salvaged, but the site has been left in a state to readily enable the future resumption of operations.
|  | test | Test | The well has not entered full production, being used only for the extraction of limited quantities.
|  | waitingOnCompletion | Waiting on Completion | The well has not yet been 'completed' by the addition of downhole pipe and equipment required to enable safe and efficient production.
BotanicGarden.collection | Botanic Garden : Collection | false | False | A feature instance IS NOT representing more than a single feature of the same type as a collection.
|  | true | True | A feature instance IS, or may be, representing more than a single feature of the same type as a collection.
BotanicGarden.conspicuousAirCategory | Botanic Garden : Conspicuous Air Category | notConspicuous | Not Conspicuous | Not conspicuous either visually or by radar.
|  | visual | Visual | Conspicuous visually. | Conspicuousness by radar unspecified.
BotanicGarden.conspicuousGroundCategory | Botanic Garden : Conspicuous Ground Category | notConspicuous | Not Conspicuous | Not conspicuous either visually or by radar.
|  | visual | Visual | Conspicuous visually. | Conspicuousness by radar unspecified.
BotanicGarden.conspicuousSeaCategory | Botanic Garden : Conspicuous Sea Category | notConspicuous | Not Conspicuous | Not conspicuous either visually, by radar, or by sonar.
|  | visual | Visual | Conspicuous visually. | Conspicuousness by radar and by sonar unspecified.
BotanicGarden.foliageType | Botanic Garden : Foliage Type | deciduous | Deciduous | Sheds its leaves each year at the end of the period of growth.
|  | evergreen | Evergreen | Having green foliage all the year round.
|  | mixed | Mixed | A mix of both deciduous and evergreen foliage.
BotanicGarden.navigationLandmark | Botanic Garden : Navigation Landmark | false | False | A feature DOES NOT SERVE as a navigation landmark.
|  | true | True | A feature MAY SERVE as a navigation landmark, allowing for rapid and positive orientation of a navigator.
BottomCharacterRegion.maritimeBottomCharacter.materialQualityOrReason | Bottom Characteristic Region : Maritime Bottom Characteristic : Maritime Bottom Material Quality Type or Reason | bareCleared | Bare | Without the natural or usual covering. | For example, not covered by sediments.
|  | broken | Broken | The material is fractured or in pieces, presenting a mix of irregular shapes and sizes. | For example, broken shell.
|  | calcareous | Calcareous | Composed of or containing calcium or calcium carbonate. | For example, marl or chalk deposits.
|  | coarse | Coarse | Falls within the largest size continuum for a particular nature of surface term. | For example, coarse gravel.
|  | decayed | Decayed | Partially deteriorated (for example: as a result of chemical, thermal or biological action) but short of complete destruction. | For example, decayed vegetation.
|  | fineMinuteParticles | Fine | Falls within the smallest size continuum for a particular nature of surface term. | For example, fine sand.
|  | flinty | Flinty | Composed of or covered with sharp-edged rock fragments.
|  | glacial | Glacial | Rocky materials consisting of a range of sizes that have been carried by the advancing edge of a glacier and left following its retreat.
|  | gritty | Gritty | Composed of or covered with sharp gravel-sized particles. | For example, gritty mud.
|  | ground | Ground | Broken or pounded into small fragments. | For example, as a result of wave action along a shore.
|  | hard | Hard | Firm, referring to an area of the sea floor not covered by unconsolidated sediment.
|  | irregular | Irregular | Not consistent or uniform in composition and/or colour.
|  | large | Large | Being of greater than average size. | For example, large boulders.
|  | medium | Medium | Falls within the moderate size continuum for a particular nature of surface term.
|  | mobileBottom | Mobile Bottom | Composed of materials regularly redistributed by environmental factors (for example: waves and currents) resulting in routine changes in characteristics.
|  | noInformation | No Information | There is no information specified regarding the attribute value. | Depending on the nature and quality of available source, the state of the data collection/update process, and other conditions, it may not be possible to populate a value due to lack of knowledge. The reasons for the lack of a value may include, but are n
|  | notApplicable | Not Applicable | There is no possible value in the attribute range that would be applicable. | May occur when the attribute is not applicable to the feature type (for example: the 'Airfield Type' attribute of a 'Settlement' feature type).
|  | other | Other | The attribute value is known, but is not currently a valid member of the attribute range. | The actual value may have been previously, or may become in the future, a valid member of the attribute range.
|  | rocky | Rocky | Abounding in rocks. | The rocks may be lying free on a swept surface or partially embedded in sediments.
|  | rotten | Rotten | Being in a state of putrefaction as a result of the decomposition of included organic material.
|  | small | Small | Being below the average in size. | For example, small rocks.
|  | soft | Soft | Soft, referring to an area of the sea floor covered by unconsolidated sediment.
|  | speckled | Speckled | Flecked with small spots of contrasting colour.
|  | sticky | Sticky | Having an adhesive or glue like character resulting in adhesion to objects (for example: an anchor). | For example, sticky mud.
|  | stiff | Stiff | Not pliant, being thick, viscous, and resistant to flow. | For example, stiff mud.
|  | streaky | Streaky | Marked or variegated with stripes or linear discolorations.
|  | tenacious | Tenacious | Marked with linear discolourations. | For example, as a result of layered deposits of different materials or the effect of differential scouring.
|  | unknown | Unknown | The attribute value is unknown.
|  | varied | Varied | Widely different in composition, shape, size and/or consistency within a relatively small region.
|  | volcanic | Volcanic | Composed of or containing material ejected from a volcano.
BottomCharacterRegion.maritimeBottomCharacter.materialTypeOrReason | Bottom Characteristic Region : Maritime Bottom Characteristic : Maritime Bottom Material Type or Reason | ash | Ash | The powdery residue, composed chiefly of earthy or mineral particles, left after the combustion of any substance.
|  | bedrock | Bedrock | Native consolidated solid rock that has been unaffected by the processes of weathering and underlies the surface of the Earth. | Often overlain by the results of weathering processes, including soil, clay, sand, gravel and related loose materials.
|  | boulders | Boulders | Large water- or weather-worn stones.
|  | calcareous | Calcareous | Containing calcium carbonate and/or other, usually insoluble, calcium salt.
|  | chalk | Chalk | White soft earthy limestone consisting almost wholly of calcite and derived chiefly from microscopic salt water fossil shells and fragments.
|  | cinders | Cinders | Residual pieces of combustible matter (for example: coal or wood) that has ceased to flame but has still combustible matter in them.
|  | cirripedia | Cirripedia | A member of the subclass Cirripedia, a marine crustacean that is generally sessile as an adult and has limbs modified for filter-feeding. | For example, a barnacle.
|  | clay | Clay | A stiff tenacious fine-grained earth consisting mainly of hydrated aluminosilicates, which become more plastic when water is added and can be moulded and dried. | Used to make bricks and/or pottery.
|  | cobbles | Cobbles | Water-worn rounded stones, especially of the size used for paving.
|  | conglomerate | Conglomerate | A coarse-grained sedimentary rock composed of rounded fragments embedded in a matrix of a cementing material such as silica.
|  | coral | Coral | A usually hard calcareous substance secreted by many marine polyps as an external skeleton for support and habitation. | Occurs in both single specimens and extensive accumulations. A similar substance may be produced by other lime-secreting marine organisms.
|  | coralHead | Coral Head | A significant, dense, coral outcrop consisting of corals grown, usually, from a single embryo.
|  | diatomaceousEarth | Diatomaceous Earth | A soft, friable, porous material consisting of fossilized microscopic unicellular alga that have rigid siliceous cell walls. | Used for filters and insulation.
|  | foraminifera | Foraminifera | A rhizopod of the chiefly marine order Foraminiferida, typically having a calcareous shell with perforations (foramina) through which pseudopodia extend, the fossils forming a major constituent of chalk and many marine oozes.
|  | frozenWater | Frozen Water | Water solidified by exposure to cold. | For example, snow or ice.
|  | fucus | Fucus | A member of the genus Fucus, a seaweed with leathery fronds. | For example, bladderwrack.
|  | gravel | Gravel | Small water-worn or pounded stones. | Sometimes with an intermixture of sand and/or clay. Used for laying paths and roads.
|  | groundShell | Ground Shell | Ground calcareous remains of macroscopic marine animals.
|  | lava | Lava | The fluid or semifluid magma or molten rock which flows from a volcano or other fissure in the Earth.
|  | loess | Loess | Fine yellowish-grey loam composed of material transported by the wind.
|  | madrepore | Madrepore | Stony and/or silaceous coral.
|  | manganese | Manganese | A hard grey brittle chemical element, atomic number 25, which is one of the transition metals. (Symbol Mn.) | Used in steels and magnetic alloys.
|  | marl | Marl | White to gray accumulation on lake bottoms caused by precipitation of calcium carbonate (CaCO3) mixed with microscopic fresh water fossil shells and fragments.
|  | matte | Matte | A mixture of impure metal sulphides produced during the smelting of sulphide ores (for example: of copper or nickel).
|  | mud | Mud | Soft wet soil, sand, dust, and/or other earthy matter. | Also, the hard ground produced by the drying of an area of mud.
|  | mussels | Mussels | Any of various bivalve molluscs belonging chiefly to the marine superfamily Mytilacea or to the freshwater superfamily Unionacea. | For example, the common edible marine bivalve, Mytilus edulis, which has a dark grey, slightly elongated shell and adheres by a byssus, frequently in large aggregations.
|  | noInformation | No Information | There is no information specified regarding the attribute value. | Depending on the nature and quality of available source, the state of the data collection/update process, and other conditions, it may not be possible to populate a value due to lack of knowledge. The reasons for the lack of a value may include, but are n
|  | notApplicable | Not Applicable | There is no possible value in the attribute range that would be applicable. | May occur when the attribute is not applicable to the feature type (for example: the 'Airfield Type' attribute of a 'Settlement' feature type).
|  | ooze | Ooze | A deposit or layer of white or grey calcareous matter largely composed of foraminiferan remains, covering large areas of the ocean floor.
|  | other | Other | The attribute value is known, but is not currently a valid member of the attribute range. | The actual value may have been previously, or may become in the future, a valid member of the attribute range.
|  | oysters | Oysters | Any of various bivalve molluscs of the family Ostreidae, several of which are eaten (especially raw) as a delicacy and may be farmed for food or pearls. | For example, the common European Ostrea edulis, and members of the widespread genus Crassostrea.
|  | pebbles | Pebbles | Small, smooth, rounded stones, that have been worn by the action of water, ice, and/or sand.
|  | plantMaterial | Plant Material | Plant material (for example: straw and/or tall coarse grass), possibly also containing the slices of soil to which the plant material is attached. | For example, used in thatching or sodding a roof.
|  | pteropods | Pteropods | Accumulated remains of molluscs of the chiefly marine class Gastropoda, having a thin-walled calcareous shell, the fossils forming a major constituent of marine ooze.
|  | pumice | Pumice | A light spongy form of volcanic glass, usually of pyroclastic origin and with a high silica content. | Used, for example, as an abrasive (for example: in cleaning, polishing, removing stains and/or dead skin) or as an absorbent for moisture.
|  | quartz | Quartz | A trigonal rock-forming mineral consisting of silica, massive or crystallizing in colourless or white hexagonal prisms. | Found widely in igneous and metamorphic rocks. Often coloured by impurities (as amethyst, citrine, cairngorm).
|  | radiolaria | Radiolaria | Marine protozoa with amoeba-like bodies and radiating filamentous pseudopods.
|  | rock | Rock | Stones of any size.
|  | sand | Sand | Granular material consisting of small eroded fragments of (mainly siliceous) rocks, finer than gravel and larger than a coarse silt grain. | Generally ranging between 0.074 millimetres (No. 200 sieve) and 4.76 millimetres (No. 4 sieve) in size. Often a major constituent of a beach, desert, or the bed of a river or sea. Used for various purposes, as in smoothing stone, founding, or as an ingred
|  | schist | Schist | A coarse-grained pelitic metamorphic rock that has a structure marked by parallel layers of various minerals and can be split into thin irregular plates.
|  | scoria | Scoria | Rough masses resembling clinker, formed by the cooling of volcanic ejecta, and of a light aerated texture.
|  | seaMoss | Sea Moss | Mosslike colonies of sessile, polypoid aquatic animals that reproduce by budding.
|  | shell | Shell | Calcareous remains of macroscopic marine animals, whole or in fragments.
|  | shingle | Shingle | Small, loose, rounded waterworn pebbles, especially as accumulated on a seashore.
|  | silt | Silt | Material consisting of particles whose sizes fall within a specified range (typically 0.002-0.06 millimetres) between those of sand and clay.
|  | soil | Soil | The material comprising the thin top layer of much of the Earth's land surface, composed of fragmented rock particles with humus, water, and air.
|  | spicules | Spicules | Accumulated remains of sponges consisting of the small pointed structures of calcite or silica that compose their skeletons.
|  | sponge | Sponge | Any of various primitive sessile aquatic (chiefly marine) animals of the phylum Porifera, which have porous baglike bodies with a skeleton of hard spicules or elastic fibres.
|  | stone | Stone | Pieces of rock or mineral substance (other than metal) of definite form and size, usually artificially shaped, and used for some special purpose. | Used, for example, for building, for paving, or in the form of a block, slab, or pillar set up as a memorial and/or a boundary-mark.
|  | tufa | Tufa | A soft porous calcium carbonate rock formed by deposition around mineral springs. | Also any friable porous stone formed of consolidated, often stratified material.
|  | unknown | Unknown | The attribute value is unknown.
|  | volcanicAsh | Volcanic Ash | Loose fragmented solid material ejected from a volcano.
BottomCharacterRegion.maritimeBottomCharacter.sedimentColourOrReason | Bottom Characteristic Region : Maritime Bottom Characteristic : Maritime Bottom Sediment Colour or Reason | black | Black | Hue: N, Value/Chroma: 1/0
|  | brilliantGreen | Brilliant Green | Hue: 5G, Value/Chroma: 6/6
|  | darkGreenishYellow | Dark Greenish Yellow | Hue: 10Y, Value/Chroma: 6/6
|  | darkReddishBrown | Dark Reddish Brown | Hue: 10R, Value/Chroma: 3/4
|  | darkYellowishGreen | Dark Yellowish Green | Hue: 10GY, Value/Chroma: 4/4
|  | duskyBlueGreen | Dusky Blue Green | Hue: 5BG, Value/Chroma: 3/2
|  | duskyGreen | Dusky Green | Hue: 5G, Value/Chroma: 3/2
|  | duskyRed | Dusky Red | Hue: 5R, Value/Chroma: 3/4
|  | duskyYellow | Dusky Yellow | Hue: 5Y, Value/Chroma: 6/4
|  | duskyYellowishGreen | Dusky Yellowish Green | Hue: 10GY, Value/Chroma: 3/2
|  | grayishGreen | Grayish Green | Hue: 10G, Value/Chroma: 4/2
|  | grayishOrangePink | Grayish Orange Pink | Hue: 10R, Value/Chroma: 8/2
|  | grayishRed | Grayish Red | Hue: 10R, Value/Chroma: 4/2
|  | grayishYellow | Grayish Yellow | Hue: 5Y, Value/Chroma: 8/4
|  | grayishYellowishGreen | Grayish Yellowish Green | Hue: 10GY, Value/Chroma: 5/2
|  | greenishOlive | Greenish Olive | Hue: 10Y, Value/Chroma: 4/2
|  | lightBlueGreen | Light Blue Green | Hue: 5BG, Value/Chroma: 6/6
|  | lightGreen | Light Green | Hue: 5G, Value/Chroma: 7/4
|  | lightOlive | Light Olive | Hue: 10Y, Value/Chroma: 5/4
|  | lightOliveBrown | Light Olive Brown | Hue: 5Y, Value/Chroma: 5/6
|  | lightRed | Light Red | Hue: 5R, Value/Chroma: 6/6
|  | lightYellowishGreen | Light Yellowish Green | Hue: 5GY, Value/Chroma: 7/4
|  | moderateGrayishGreen | Moderate Grayish Green | Hue: 5G, Value/Chroma: 5/2
|  | moderateGreen | Moderate Green | Hue: 5G, Value/Chroma: 5/6
|  | moderateGreenishYellow | Moderate Greenish Yellow | Hue: 10Y, Value/Chroma: 7/4
|  | moderateOliveBrown | Moderate Olive Brown | Hue: 5Y, Value/Chroma: 4/4
|  | moderateOrangePink | Moderate Orange Pink | Hue: 10R, Value/Chroma: 7/4
|  | moderatePink | Moderate Pink | Hue: 5R, Value/Chroma: 7/4
|  | moderateRed | Moderate Red | Hue: 5R, Value/Chroma: 5/4
|  | moderateReddishBrown | Moderate Reddish Brown | Hue: 10R, Value/Chroma: 4/6
|  | moderateReddishOrange | Moderate Reddish Orange | Hue: 10R, Value/Chroma: 6/6
|  | moderateYellow | Moderate Yellow | Hue: 5Y, Value/Chroma: 7/6
|  | moderateYellowishGreen | Moderate Yellowish Green | Hue: 10GY, Value/Chroma: 6/4
|  | noInformation | No Information | There is no information specified regarding the attribute value. | Depending on the nature and quality of available source, the state of the data collection/update process, and other conditions, it may not be possible to populate a value due to lack of knowledge. The reasons for the lack of a value may include, but are n
|  | notApplicable | Not Applicable | There is no possible value in the attribute range that would be applicable. | May occur when the attribute is not applicable to the feature type (for example: the 'Airfield Type' attribute of a 'Settlement' feature type).
|  | other | Other | The attribute value is known, but is not currently a valid member of the attribute range. | The actual value may have been previously, or may become in the future, a valid member of the attribute range.
|  | paleGrayishGreen | Pale Grayish Green | Hue: 10G, Value/Chroma: 6/2
|  | paleGreen | Pale Green | Hue: 5G, Value/Chroma: 7/2
|  | paleGreenishYellow | Pale Greenish Yellow | Hue: 10Y, Value/Chroma: 8/2
|  | paleOlive | Pale Olive | Hue: 10Y, Value/Chroma: 6/2
|  | palePink | Pale Pink | Hue: 5RP, Value/Chroma: 8/2
|  | palePurple | Pale Purple | Hue: 5P, Value/Chroma: 6/2
|  | paleRed | Pale Red | Hue: 10R, Value/Chroma: 6/2
|  | paleRedPurple | Pale Red Purple | Hue: 5RP, Value/Chroma: 6/2
|  | paleReddishBrown | Pale Reddish Brown | Hue: 10R, Value/Chroma: 5/4
|  | paleYellowishGreen | Pale Yellowish Green | Hue: 10GY, Value/Chroma: 7/2
|  | unknown | Unknown | The attribute value is unknown.
|  | veryDarkRed | Very Dark Red | Hue: 5R, Value/Chroma: 2/6
|  | veryDuskyPurple | Very Dusky Purple | Hue: 5P, Value/Chroma: 2/2
|  | veryDuskyRed | Very Dusky Red | Hue: 10R, Value/Chroma: 2/2
|  | veryDuskyRedPurple | Very Dusky Red Purple | Hue: 5RP, Value/Chroma: 2/2
|  | veryPaleGreen | Very Pale Green | Hue: 10G, Value/Chroma: 8/2
|  | white | White | Hue: N, Value/Chroma: 9/0
BottomCharacterRegion.vegetationCharacteristic | Bottom Characteristic Region : Vegetation Characteristic | algae | Algae | An area of marine plants that grow in long narrow ribbons. | Algae may be moored or floating. For example, sea grass, kelp, or sargasso.
|  | seaGrass | Sea Grass | An area of any of various grasslike marine algae. | Eel-grass, Zostera marina, is one of the best known sea grasses.
BoundaryMonument.crossSectionalShape | Boundary Monument : Cross-sectional Shape | circular | Circular | Shaped like a circle, a perfectly round plane figure whose circumference is everywhere equidistant from its centre.
|  | elliptical | Elliptical | Shaped like an ellipse, a symmetrical closed curve traced by a point moving in a plane so that the sum of its distances from two other points is constant.
|  | hexagonal | Hexagonal | Shaped like a hexagon, a polygon with six edges and six vertices.
|  | irregular | Irregular | Not of regular or symmetrical shape.
|  | octagonal | Octagonal | Shaped like a octagon, a polygon with eight sides and eight vertices.
|  | pentagonal | Pentagonal | Shaped like a pentagon, a polygon with five sides and five vertices.
|  | rectangular | Rectangular | Shaped like a rectangle, a plane figure having four straight sides and four right angles.
|  | semicircular | Semicircular | Shaped like a half-circle, a plane figure consisting of half of the circumference of a circle plus a line connecting the two ends of that circumference. | A circle is a perfectly round plane figure whose circumference is everywhere equidistant from its centre. A line passing through the centre from circumference to circumference is termed its 'diameter'.
|  | square | Square | Shaped like a square, a plane figure with four right angles and four equal straight sides.
|  | triangular | Triangular | Shaped like a triangle, a plane figure with three straight sides.
BoundaryMonument.facilityOperationalStatus | Boundary Monument : Facility Operational Status | nonOperational | Non-operational | Not in operation due to it being non-functional and operation is not scheduled to be restored.
|  | operational | Operational | Fully capable of operation. | The schedule of operations may be indeterminate or unknown.
|  | partiallyOperational | Partially Operational | Functional, but operating with only partial capability for some reason. | Parts of the man-made structure are not in operation; or, the operation is running below capacity.
|  | planned | Planned | Future operations are scheduled.
|  | temporarilyNonOperational | Temporarily Non-operational | Temporarily not in operation due to it being non-functional and operation is scheduled to be restored. | Usually an unscheduled loss of operation.
BoundaryMonument.physicalCondition | Boundary Monument : Physical Condition | construction | Construction | The man-made structure is being built or undergoing renovation or repair. | Incorporates site preparations, building of new construction and the renovation or repair of existing structures.
|  | damaged | Damaged | The man-made structure is damaged. | Damage may be a consequence of accident, military action, or natural disaster. The damaged man-made structure can be repaired.
|  | destroyed | Destroyed | The man-made structure has undergone complete destruction and is in a state of total disrepair. | Destruction may be a consequence of military action, natural disaster, planned demolition or a long period of no maintenance. A destroyed man-made structure can only be restored by complete reconstruction.
|  | dismantled | Dismantled | The man-made structure has undergone a systematic selective removal of components. | Low value components and/or equipment may remain. The man-made structure cannot be repaired without a great deal of time and effort.
|  | intact | Intact | The man-made structure is complete and intact. | The man-made structure may or may not be in operation or use.
|  | unmaintained | Unmaintained | The man-made structure is left in place to deteriorate. | The man-made structure has been abandoned and no maintenance or repairs are being carried out. While the structure is physically intact, no signs of operation are visible.
BoundaryMonument.structMatType | Boundary Monument : Structural Material Type | brick | Brick | Clay kneaded, moulded, and baked or sun-dried, used as a building material.
|  | concrete | Concrete | A heavy-duty building material made from a mixture of broken stone or gravel, sand, cement, and water, that forms a stonelike mass on hardening.
|  | masonry | Masonry | Building materials (for example: stone, brick, concrete, hollow-tile, concrete block, gypsum block, or other similar building units or materials and/or a combination of the same) bonded together with mortar to form a structure (for example: a wall, a pier, or a buttress).
|  | metal | Metal | Any of the class of substances that are characteristically lustrous, ductile, fusible, malleable solids and are good conductors of heat and electricity. | For example, gold, silver, copper, iron, lead, tin, and certain alloys (as brass and bronze).
|  | stone | Stone | Pieces of rock or mineral substance (other than metal) of definite form and size, usually artificially shaped, and used for some special purpose. | Used, for example, for building, for paving, or in the form of a block, slab, or pillar set up as a memorial and/or a boundary-mark.
|  | wood | Wood | The hard, compact, fibrous substance of which the roots, trunks, and branches of trees and shrubs consist. | Consists largely of secondary xylem, which forms the strengthening and water-transporting tissue of the plant.
Bridge.aeroObstacleLightPresent | Bridge : Aeronautical Obstacle Light Present | false | False | An obstacle that constitutes a danger to air navigation is NOT MARKED by a light or lights.
|  | true | True | An obstacle that constitutes a danger to air navigation is MARKED by a light or lights.
Bridge.bridgeInfoReliability | Bridge : Bridge Information Reliability | estimated | Estimated | The information was determined from incomplete data or data of questionable accuracy.
|  | known | Known | The information was determined from complete data of appropriate accuracy.
Bridge.bridgeOpeningType | Bridge : Bridge Opening Type | bascule | Bascule | Raised or lowered with a counterpoise.
|  | drawbridge | Drawbridge | Hinged at one end for drawing up and lowering to prevent or permit passage across it or to open or close a channel spanned by it. | May be operated by a counterpoise (for example: a bascule bridge).
|  | fixed | Fixed | Having permanent horizontal and vertical alignment.
|  | liftBridge | Lift-bridge | Opens though a vertical lifting operation. | For example, a bridge on a canal that may be raised to allow the passage of a boat.
|  | opening | Opening | Capable of being closed when set for carrying road traffic and open when set to permit maritime traffic to pass along the watercourse it crosses. | Modern opening bridges are either bascule, vertical lift or swing.
|  | retractable | Retractable | Moves away from the gap across the abutment along the travelled way.
|  | submersible | Submersible | Can be lowered under the surface of the water. | It is intended to survive periodic submersion and may lower deep enough to allow vessel passage or simply enough to avoid aerial detection.
|  | swingBridge | Swing-bridge | Can be turned on a pivot (either at one end or in the centre) to allow the passage of ships.
Bridge.bridgeStructureType | Bridge : Bridge Structure Type | arch | Arch | Supported by an arch underneath the bridge that directs pressure and weight of the bridge outward to the supports along the arch.
|  | bowstringBridge | Bowstring-bridge | A girder bridge consisting of an arch (the 'bow'), a horizontal tie, and a series of hangars providing additional load-carrying support. | Hangers descend vertically at regular intervals from the cables to the bridge deck.
|  | cableStayed | Cable Stayed | The deck is suspended from cables attached directly to tower-like supports. | There are two major classes of cable-stayed bridges, differentiated by how the cables are connected to the towers. In a parallel attachment design, the cables are made nearly parallel by having the height of attachment on the tower be similar to the distance from the pillar along the roadway. In a radial attachment design, the cables all connect to or pass over the top of the pillar.
|  | cantilever | Cantilever | Consists of beams or trusses that project from piers or abutments toward each other and, when joined directly or by a suspended connecting member, form a bridge span. | The beams or trusses are anchored at one end and unsupported at the other end.
|  | closedSpandrelArch | Closed Spandrel Arch | Arch, where the space above the right and left curves of the arch is closed.
|  | covered | Covered | Including protection from the weather for the travel surface.
|  | floating | Floating | Fixed, floating, and supported by pontoons. | Usually temporary in nature.
|  | girder | Girder | Consists of two or more girders supporting a separate floor or system. | May be assembled as single spans or combined into multiple spans with intermediate supports.
|  | openSpandrelArch | Open Spandrel Arch | Arch, where the space above the right and left curves of the arch is open.
|  | slab | Slab | A self-supporting slab.
|  | stringerBeam | Stringer Beam | Consists of two or more beams supporting a separate floor or system. | The stringers may be in standard rolled shapes in spans up to 90 feet in length and as beams built-up with welded steel plate in the 60 to 120 foot span range.
|  | suspension | Suspension | The deck is suspended by hangars from cables attached to and extending between supports. | The supports may be in the form of towers located between the ends of the bridge.
|  | towerSuspension | Tower Suspension | The deck is suspended by hangars from cables that pass over two (or more) towers and are anchored by backstays to a firm foundation.
|  | transporter | Transporter | Consists of towers on each side of the watercourse connected by a system of girders on which a carriage runs.
|  | trestle | Trestle | Consists of a large number of short spans, supported by splayed vertical elements to provide lateral rigidity. | Traditionally used mainly for railways and constructed from wood timbers. Twentieth century construction has eliminated much of the need for trestles by using more extensive grading and tunneling, however they remain in use as approaches to bridges where required by the local topography.
|  | truss | Truss | Supported by a framework of rafters, posts and struts. | Typically used in long spans from 150 to 1,000 feet or more.
Bridge.bypassCondition | Bridge : Bypass Condition | difficult | Difficult | Obstacle can be crossed within 2 kilometres of feature, work required.
|  | easy | Easy | Obstacle can be crossed within 2 kilometres of feature, no work.
|  | impossible | Impossible | Obstacle can not be bypassed within 2 kilometres of feature.
Bridge.collection | Bridge : Collection | false | False | A feature instance IS NOT representing more than a single feature of the same type as a collection.
|  | true | True | A feature instance IS, or may be, representing more than a single feature of the same type as a collection.
Bridge.colourPattern | Bridge : Colour Pattern | borderStripe | Border Stripe | A band or stripe of colour is displayed around the outer edge. | The encoding convention is that the first colour in the list is the border stripe, the second color is that of the background.
|  | diagonalStripes | Diagonal Stripes | Straight bands or stripes of differing colours painted diagonally. | The encoding convention is that the first colour in the list is the topleft and subsequent colours follow sequentially from topleft to bottomright.
|  | horizontalStripes | Horizontal Stripes | Straight bands or stripes of differing colours painted horizontally. | The encoding convention is that the first colour in the list is the topmost and subsequent colours follow sequentially from top to bottom.
|  | singleColor | Single Color | A single uniform colour.
|  | squared | Squared | Alternate colours are used to create squares similar to a chess or draught board. | The pattern may be straight or diagnal. The encoding convention is that the first colour in the list is the topleft square and subsequent colours follow sequentially from left to right along the toprow and alternate for following rows.
|  | stripes | Stripes | Straight bands or stripes of differing colours painted in an unknown direction.
|  | verticalStripes | Vertical Stripes | Straight bands or stripes of differing colours painted vertically. | The encoding convention is that the first colour in the list is the leftmost and subsequent colours follow sequentially from left to right.
Bridge.conspicuousAirCategory | Bridge : Conspicuous Air Category | notConspicuous | Not Conspicuous | Not conspicuous either visually or by radar.
|  | radar | Radar | Conspicuous by radar. | Conspicuousness visually unspecified.
|  | visual | Visual | Conspicuous visually. | Conspicuousness by radar unspecified.
|  | visualRadar | Visual and Radar | Conspicuous visually and by radar.
Bridge.conspicuousGroundCategory | Bridge : Conspicuous Ground Category | notConspicuous | Not Conspicuous | Not conspicuous either visually or by radar.
|  | visual | Visual | Conspicuous visually. | Conspicuousness by radar unspecified.
Bridge.conspicuousSeaCategory | Bridge : Conspicuous Sea Category | notConspicuous | Not Conspicuous | Not conspicuous either visually, by radar, or by sonar.
|  | radar | Radar | Conspicuous by radar. | Conspicuousness visually and by sonar unspecified.
|  | visual | Visual | Conspicuous visually. | Conspicuousness by radar and by sonar unspecified.
|  | visualRadar | Visual and Radar | Conspicuous visually and by radar. | Conspicuousness by sonar unspecified.
Bridge.controllingAuthority | Bridge : Controlling Authority | civilian | Civilian | An administrative unit not associated with an armed force.
|  | jointMilitaryCivilian | Joint Military and Civilian | An administrative body composed of both military and civil authorities. | Often created during times of civil unrest or war and intended to be of a temporary nature.
|  | military | Military | An armed force constituted under the laws of a State.
|  | private | Private | Administered by an individual or corporation, rather than a State or a public body.
|  | public | Public | Administered on behalf all members of a community, rather than restricted to an individual or corporation.
Bridge.directivity | Bridge : Directivity | bidirectional | Bidirectional | Visually significant or reflective from two sides. | For example, a metal fence.
|  | omnidirectional | Omnidirectional | Visually significant or reflective from any direction. | For example, a metal tower.
|  | unidirectional | Unidirectional | Visually significant or reflective from one side only. | For example, a cliff.
Bridge.facilityOperationalStatus | Bridge : Facility Operational Status | nonOperational | Non-operational | Not in operation due to it being non-functional and operation is not scheduled to be restored.
|  | operational | Operational | Fully capable of operation. | The schedule of operations may be indeterminate or unknown.
|  | partiallyOperational | Partially Operational | Functional, but operating with only partial capability for some reason. | Parts of the man-made structure are not in operation; or, the operation is running below capacity.
|  | planned | Planned | Future operations are scheduled.
|  | temporarilyNonOperational | Temporarily Non-operational | Temporarily not in operation due to it being non-functional and operation is scheduled to be restored. | Usually an unscheduled loss of operation.
Bridge.hydrographicBaseHeight.referenceDatum | Bridge : Hydrographic Base Height : Reference Datum | highestHighWater | Highest High Water | The highest water level observed at a location.
|  | indianSpringHighWater | Indian Spring High Water | A tidal surface datum approximating the level of the mean of the higher high water at spring tides.
|  | meanHighWater | Mean High Water | The average height of all high waters at a location over a 19-year period.
|  | meanHighWaterSprings | Mean High Water Springs | The average height of the high waters of spring tides.
|  | meanHigherHighWater | Mean Higher High Water | The average height of higher high waters at a location over a 19-year period.
|  | meanHigherHighWaterSprings | Mean Higher High Water Springs | The average height of higher high water at spring tides at a location.
|  | meanSeaLevel | Mean Sea Level | The average height of the sea at a tide station measured from a fixed predetermined reference level.
Bridge.maritimeNavigationMarked | Bridge : Maritime Navigation Marked | false | False | A feature is NOT SIGNIFICANT to maritime safety of navigation and is NOT MARKED (for example: by a light or beacon) by a maritime-specific navigational aid.
|  | true | True | A feature is SIGNIFICANT to maritime safety of navigation and is MARKED (for example: by a light or beacon) by a maritime-specific navigational aid.
Bridge.mobileBridgeSpan | Bridge : Mobile Bridge Span | false | False | A bridge span DOES NOT MOVE in some manner to allow passage underneath.
|  | true | True | A bridge span MOVES in some manner to allow passage underneath.
Bridge.navigationLandmark | Bridge : Navigation Landmark | false | False | A feature DOES NOT SERVE as a navigation landmark.
|  | true | True | A feature MAY SERVE as a navigation landmark, allowing for rapid and positive orientation of a navigator.
Bridge.navigationMarkColour | Bridge : Navigation Mark Colour | amber | Amber | Amber, an IALA colour.
|  | black | Black | Black, an IALA colour.
|  | blue | Blue | Blue, an IALA colour.
|  | brown | Brown | Brown, an IALA colour.
|  | green | Green | Green, an IALA colour. | Used in IALA (when unpatterned) to indicate a lateral mark; the direction depends on the IALA Region.
|  | grey | Grey | Grey, an IALA colour.
|  | magenta | Magenta | Magenta, an IALA colour.
|  | orange | Orange | Orange, an IALA colour. | Commonly used as a border for information marks.
|  | pink | Pink | Pink, an IALA colour.
|  | red | Red | Red, an IALA colour. | Used in IALA (when unpatterned) to indicate a lateral mark; the direction depends on the IALA Region.
|  | violet | Violet | Violet, an IALA colour.
|  | white | White | White, an IALA colour.
|  | yellow | Yellow | Yellow, an IALA colour.
Bridge.permanent | Bridge : Permanent | false | False | A feature IS NOT permanent.
|  | true | True | A feature IS permanent.
Bridge.physicalCondition | Bridge : Physical Condition | construction | Construction | The man-made structure is being built or undergoing renovation or repair. | Incorporates site preparations, building of new construction and the renovation or repair of existing structures.
|  | damaged | Damaged | The man-made structure is damaged. | Damage may be a consequence of accident, military action, or natural disaster. The damaged man-made structure can be repaired.
|  | destroyed | Destroyed | The man-made structure has undergone complete destruction and is in a state of total disrepair. | Destruction may be a consequence of military action, natural disaster, planned demolition or a long period of no maintenance. A destroyed man-made structure can only be restored by complete reconstruction.
|  | dismantled | Dismantled | The man-made structure has undergone a systematic selective removal of components. | Low value components and/or equipment may remain. The man-made structure cannot be repaired without a great deal of time and effort.
|  | intact | Intact | The man-made structure is complete and intact. | The man-made structure may or may not be in operation or use.
|  | unmaintained | Unmaintained | The man-made structure is left in place to deteriorate. | The man-made structure has been abandoned and no maintenance or repairs are being carried out. While the structure is physically intact, no signs of operation are visible.
Bridge.radarSignificance | Bridge : Radar Significance | composition | Composition | Either: 50 to 74 percent of the surface is stone, brick and/or concrete mixed with 25 to 50 percent wood, plastic, glass or composition with any remaining surface being some other material (for example: slate or tar paper); 51 percent or more of the surface is composition, slate, tar paper, and/or glass with any remaining surface being some other material (for example: stone or brick); or 75 percent or more of the surface is wood, mixed with up to 25 percent composition, plastic, and/or glass. | For example, residential housing and agricultural buildings. For built-up areas the surface considered includes the roof area but excludes the ground and ground-level pavements.
|  | earthen | Earthen | 51 percent or greater of the surface is land, soil, or ground surface characteristics with any remaining surface being some other material (for example: stone or brick). | For example, storage bunkers for munitions, embankments, cuttings, earthen dams, levees, loose or light surface roads, mine tailings, and mineral piles. It does not include metal ore storage.
|  | masonry | Masonry | Either: 75 percent or more of the surface is stone, brick or concrete, mixed with up to 25 percent wood, glass or composition; or 50 to 75 percent of the surface is stone, brick and/or concrete mixed with 5 to 39 percent metal surface with any remaining surface being some other material (for example: wood or plastic). | For example, school buildings, commercial buildings, apartment houses, houses, walls, or cemetery buildings/tombs. For built-up areas the surface considered includes the roof area but excludes the ground and ground-level pavements.
|  | metal | Metal | 75 percent or greater of the surface is metal (for example: tin, steel, corrugated iron, or aluminum). | For example, aluminum mobile homes, steel storage tanks, steel bridge super/substructures, or steel power transmission line pylons. For built-up areas the surface considered includes the roof area but excludes the ground and ground-level pavements.
|  | partMetal | Part Metal | 40 to 74 percent of the surface is metal with any remaining surface being some other material (for example: wood, stone, brick, or concrete). | For example, railway or metal ore slag dumps. For built-up areas the surface considered includes the roof area but excludes the ground and ground-level pavements.
Bridge.restrictHorizClearance | Bridge : Restricted Horizontal Clearance | false | False | Horizontal clearance for vehicles on a land transportation route is NOT RESTRICTED.
|  | true | True | Horizontal clearance for vehicles on a land transportation route is RESTRICTED.
Bridge.restrictOverheadClearance | Bridge : Restricted Overhead Clearance | false | False | There is NOT an OVERHEAD OBSTRUCTION located less than 4.3 metres above a land transportation route.
|  | true | True | There is an OVERHEAD OBSTRUCTION located less than 4.3 metres above a land transportation route.
Bridge.roofed | Bridge : Roofed | false | False | A feature DOES NOT HAVE a roof.
|  | true | True | A feature HAS a roof.
Bridge.transportationSystemType | Bridge : Transportation System Type | aqueduct | Aqueduct | Associated with a system of aqueducts for the conveyance of water. | For example, as used for irrigation, industrial, or drinking purposes.
|  | canal | Canal | Associated with the conveyance of passengers and/or goods using canals. | Usually as part of a network of inland waterways including lakes and/or rivers.
|  | pedestrian | Pedestrian | Associated with or adapted for walking or walkers. | For example, footpaths and hiking trails.
|  | pipeline | Pipeline | Associated with the movement of gases, liquids, and/or slurries through a system of pipelines. | The pipelines are often underground and extend over long distances.
|  | railway | Railway | Associated with a railway-based network for the conveyance of passengers and/or goods.
|  | road | Road | Associated with a road-based network for the conveyance of passengers and/or goods.
|  | runway | Runway | A defined rectangular area on a land aerodrome prepared for the landing and take-off of aircraft. | Contiguous with but excludes stopways.
|  | taxiway | Taxiway | A defined path at an aerodrome established for the taxiing of aircraft and intended to provide a ground movement link between one part of the aerodrome and another. | For example, providing access to/from runways and hard standings, aerodrome terminals, and service and/or other support operations for aircraft.
Bridge.verticalClearanceSafe.refLevel | Bridge : Vertical Clearance, Safe : Reference Level | highestHighWater | Highest High Water | The highest water level observed at a location.
|  | indianSpringHighWater | Indian Spring High Water | A tidal surface datum approximating the level of the mean of the higher high water at spring tides.
|  | meanHighWater | Mean High Water | The average height of all high waters at a location over a 19-year period.
|  | meanHighWaterSprings | Mean High Water Springs | The average height of the high waters of spring tides.
|  | meanHigherHighWater | Mean Higher High Water | The average height of higher high waters at a location over a 19-year period.
|  | meanHigherHighWaterSprings | Mean Higher High Water Springs | The average height of higher high water at spring tides at a location.
|  | meanSeaLevel | Mean Sea Level | The average height of the sea at a tide station measured from a fixed predetermined reference level.
Bridge.verticalConstMaterial | Bridge : Vertical Construction Material | aluminum | Aluminum | A light silvery ductile and malleable metal, not readily tarnished by air, which is a chemical element, atomic number 13. (Symbol Al.)
|  | brick | Brick | Clay kneaded, moulded, and baked or sun-dried, used as a building material.
|  | concrete | Concrete | A heavy-duty building material made from a mixture of broken stone or gravel, sand, cement, and water, that forms a stonelike mass on hardening.
|  | iron | Iron | A malleable, magnetic, readily oxidizable metal which is a chemical element of the transition series, atomic number 26. (Symbol Fe.) | Occurs abundantly in certain ores and in meteorites, and is widely used, chiefly in alloys such as steel.
|  | masonry | Masonry | Building materials (for example: stone, brick, concrete, hollow-tile, concrete block, gypsum block, or other similar building units or materials and/or a combination of the same) bonded together with mortar to form a structure (for example: a wall, a pier).
|  | metal | Metal | Any of the class of substances that are characteristically lustrous, ductile, fusible, malleable solids and are good conductors of heat and electricity. | For example, gold, silver, copper, iron, lead, tin, and certain alloys (as brass and bronze).
|  | prestressedConcrete | Prestressed Concrete | Reinforced concrete in which internal stresses have been introduced to reduce potential tensile stress in the concrete resulting from loads.
|  | reinforcedConcrete | Reinforced Concrete | Poured concrete containing steel bars or metal netting to increase its tensile strength.
|  | steel | Steel | Any of numerous artificially produced alloys of iron containing up to 3 percent of other elements (including less than about 2.2 percent carbon) and having great strength and malleability. | Able to be tempered to many different degrees of hardness. Used for making tools, weapons, and/or machinery.
|  | stone | Stone | Pieces of rock or mineral substance (other than metal) of definite form and size, usually artificially shaped, and used for some special purpose. | Used, for example, for building, for paving, or in the form of a block, slab, or pillar set up as a memorial and/or a boundary-mark.
|  | treatedTimber | Treated Timber | A timber that has been impregnated with chemicals (for example: cresote oil) to reduce damage from wood rot and/or insects. | Often used for the portions of a structure that are likely to be in ongoing contact with soil and/or water.
|  | wood | Wood | The hard, compact, fibrous substance of which the roots, trunks, and branches of trees and shrubs consist. | Consists largely of secondary xylem, which forms the strengthening and water-transporting tissue of the plant.
Bridge.waterbodyOverheadObstruct | Bridge : Waterbody Overhead Obstruction | false | False | An object is NOT AN OVERHEAD OBSTRUCTION over a navigable waterbody.
|  | true | True | An object is an OVERHEAD OBSTRUCTION over a navigable waterbody.
BridgePier.colourPattern | Bridge Pier : Colour Pattern | borderStripe | Border Stripe | A band or stripe of colour is displayed around the outer edge. | The encoding convention is that the first colour in the list is the border stripe, the second color is that of the background.
|  | diagonalStripes | Diagonal Stripes | Straight bands or stripes of differing colours painted diagonally. | The encoding convention is that the first colour in the list is the topleft and subsequent colours follow sequentially from topleft to bottomright.
|  | horizontalStripes | Horizontal Stripes | Straight bands or stripes of differing colours painted horizontally. | The encoding convention is that the first colour in the list is the topmost and subsequent colours follow sequentially from top to bottom.
|  | singleColor | Single Color | A single uniform colour.
|  | squared | Squared | Alternate colours are used to create squares similar to a chess or draught board. | The pattern may be straight or diagnal. The encoding convention is that the first colour in the list is the topleft square and subsequent colours follow sequentially from left to right along the toprow and alternate for following rows.
|  | stripes | Stripes | Straight bands or stripes of differing colours painted in an unknown direction.
|  | verticalStripes | Vertical Stripes | Straight bands or stripes of differing colours painted vertically. | The encoding convention is that the first colour in the list is the leftmost and subsequent colours follow sequentially from left to right.
BridgePier.conspicuousAirCategory | Bridge Pier : Conspicuous Air Category | notConspicuous | Not Conspicuous | Not conspicuous either visually or by radar.
|  | radar | Radar | Conspicuous by radar. | Conspicuousness visually unspecified.
|  | visual | Visual | Conspicuous visually. | Conspicuousness by radar unspecified.
|  | visualRadar | Visual and Radar | Conspicuous visually and by radar.
BridgePier.conspicuousGroundCategory | Bridge Pier : Conspicuous Ground Category | notConspicuous | Not Conspicuous | Not conspicuous either visually or by radar.
|  | visual | Visual | Conspicuous visually. | Conspicuousness by radar unspecified.
BridgePier.conspicuousSeaCategory | Bridge Pier : Conspicuous Sea Category | notConspicuous | Not Conspicuous | Not conspicuous either visually, by radar, or by sonar.
|  | radar | Radar | Conspicuous by radar. | Conspicuousness visually and by sonar unspecified.
|  | visual | Visual | Conspicuous visually. | Conspicuousness by radar and by sonar unspecified.
|  | visualRadar | Visual and Radar | Conspicuous visually and by radar. | Conspicuousness by sonar unspecified.
BridgePier.crossSectionalShape | Bridge Pier : Cross-sectional Shape | circular | Circular | Shaped like a circle, a perfectly round plane figure whose circumference is everywhere equidistant from its centre.
|  | irregular | Irregular | Not of regular or symmetrical shape.
|  | rectangular | Rectangular | Shaped like a rectangle, a plane figure having four straight sides and four right angles.
|  | square | Square | Shaped like a square, a plane figure with four right angles and four equal straight sides.
BridgePier.hydrographicBaseHeight.referenceDatum | Bridge Pier : Hydrographic Base Height : Reference Datum | highestHighWater | Highest High Water | The highest water level observed at a location.
|  | indianSpringHighWater | Indian Spring High Water | A tidal surface datum approximating the level of the mean of the higher high water at spring tides.
|  | meanHighWater | Mean High Water | The average height of all high waters at a location over a 19-year period.
|  | meanHighWaterSprings | Mean High Water Springs | The average height of the high waters of spring tides.
|  | meanHigherHighWater | Mean Higher High Water | The average height of higher high waters at a location over a 19-year period.
|  | meanHigherHighWaterSprings | Mean Higher High Water Springs | The average height of higher high water at spring tides at a location.
|  | meanSeaLevel | Mean Sea Level | The average height of the sea at a tide station measured from a fixed predetermined reference level.
BridgePier.maritimeNavigationMarked | Bridge Pier : Maritime Navigation Marked | false | False | A feature is NOT SIGNIFICANT to maritime safety of navigation and is NOT MARKED (for example: by a light or beacon) by a maritime-specific navigational aid.
|  | true | True | A feature is SIGNIFICANT to maritime safety of navigation and is MARKED (for example: by a light or beacon) by a maritime-specific navigational aid.
BridgePier.navigationLandmark | Bridge Pier : Navigation Landmark | false | False | A feature DOES NOT SERVE as a navigation landmark.
|  | true | True | A feature MAY SERVE as a navigation landmark, allowing for rapid and positive orientation of a navigator.
BridgePier.navigationMarkColour | Bridge Pier : Navigation Mark Colour | amber | Amber | Amber, an IALA colour.
|  | black | Black | Black, an IALA colour.
|  | blue | Blue | Blue, an IALA colour.
|  | brown | Brown | Brown, an IALA colour.
|  | green | Green | Green, an IALA colour. | Used in IALA (when unpatterned) to indicate a lateral mark; the direction depends on the IALA Region.
|  | grey | Grey | Grey, an IALA colour.
|  | magenta | Magenta | Magenta, an IALA colour.
|  | orange | Orange | Orange, an IALA colour. | Commonly used as a border for information marks.
|  | pink | Pink | Pink, an IALA colour.
|  | red | Red | Red, an IALA colour. | Used in IALA (when unpatterned) to indicate a lateral mark; the direction depends on the IALA Region.
|  | violet | Violet | Violet, an IALA colour.
|  | white | White | White, an IALA colour.
|  | yellow | Yellow | Yellow, an IALA colour.
BridgePier.physicalCondition | Bridge Pier : Physical Condition | construction | Construction | The man-made structure is being built or undergoing renovation or repair. | Incorporates site preparations, building of new construction and the renovation or repair of existing structures.
|  | damaged | Damaged | The man-made structure is damaged. | Damage may be a consequence of accident, military action, or natural disaster. The damaged man-made structure can be repaired.
|  | destroyed | Destroyed | The man-made structure has undergone complete destruction and is in a state of total disrepair. | Destruction may be a consequence of military action, natural disaster, planned demolition or a long period of no maintenance. A destroyed man-made structure can only be restored by complete reconstruction.
|  | dismantled | Dismantled | The man-made structure has undergone a systematic selective removal of components. | Low value components and/or equipment may remain. The man-made structure cannot be repaired without a great deal of time and effort.
|  | intact | Intact | The man-made structure is complete and intact. | The man-made structure may or may not be in operation or use.
|  | unmaintained | Unmaintained | The man-made structure is left in place to deteriorate. | The man-made structure has been abandoned and no maintenance or repairs are being carried out. While the structure is physically intact, no signs of operation are visible.
BridgePier.transportationSystemType | Bridge Pier : Transportation System Type | aqueduct | Aqueduct | Associated with a system of aqueducts for the conveyance of water. | For example, as used for irrigation, industrial, or drinking purposes.
|  | canal | Canal | Associated with the conveyance of passengers and/or goods using canals. | Usually as part of a network of inland waterways including lakes and/or rivers.
|  | pedestrian | Pedestrian | Associated with or adapted for walking or walkers. | For example, footpaths and hiking trails.
|  | pipeline | Pipeline | Associated with the movement of gases, liquids, and/or slurries through a system of pipelines. | The pipelines are often underground and extend over long distances.
|  | railway | Railway | Associated with a railway-based network for the conveyance of passengers and/or goods.
|  | road | Road | Associated with a road-based network for the conveyance of passengers and/or goods.
BridgePier.verticalConstMaterial | Bridge Pier : Vertical Construction Material | aluminum | Aluminum | A light silvery ductile and malleable metal, not readily tarnished by air, which is a chemical element, atomic number 13. (Symbol Al.)
|  | brick | Brick | Clay kneaded, moulded, and baked or sun-dried, used as a building material.
|  | concrete | Concrete | A heavy-duty building material made from a mixture of broken stone or gravel, sand, cement, and water, that forms a stonelike mass on hardening.
|  | iron | Iron | A malleable, magnetic, readily oxidizable metal which is a chemical element of the transition series, atomic number 26. (Symbol Fe.) | Occurs abundantly in certain ores and in meteorites, and is widely used, chiefly in alloys such as steel.
|  | masonry | Masonry | Building materials (for example: stone, brick, concrete, hollow-tile, concrete block, gypsum block, or other similar building units or materials and/or a combination of the same) bonded together with mortar to form a structure (for example: a wall, a pier).
|  | metal | Metal | Any of the class of substances that are characteristically lustrous, ductile, fusible, malleable solids and are good conductors of heat and electricity. | For example, gold, silver, copper, iron, lead, tin, and certain alloys (as brass and bronze).
|  | prestressedConcrete | Prestressed Concrete | Reinforced concrete in which internal stresses have been introduced to reduce potential tensile stress in the concrete resulting from loads.
|  | reinforcedConcrete | Reinforced Concrete | Poured concrete containing steel bars or metal netting to increase its tensile strength.
|  | steel | Steel | Any of numerous artificially produced alloys of iron containing up to 3 percent of other elements (including less than about 2.2 percent carbon) and having great strength and malleability. | Able to be tempered to many different degrees of hardness. Used for making tools, weapons, and/or machinery.
|  | stone | Stone | Pieces of rock or mineral substance (other than metal) of definite form and size, usually artificially shaped, and used for some special purpose. | Used, for example, for building, for paving, or in the form of a block, slab, or pillar set up as a memorial and/or a boundary-mark.
|  | treatedTimber | Treated Timber | A timber that has been impregnated with chemicals (for example: cresote oil) to reduce damage from wood rot and/or insects. | Often used for the portions of a structure that are likely to be in ongoing contact with soil and/or water.
|  | wood | Wood | The hard, compact, fibrous substance of which the roots, trunks, and branches of trees and shrubs consist. | Consists largely of secondary xylem, which forms the strengthening and water-transporting tissue of the plant.
BridgeSpan.bridgeOpeningType | Bridge Span : Bridge Opening Type | bascule | Bascule | Raised or lowered with a counterpoise.
|  | drawbridge | Drawbridge | Hinged at one end for drawing up and lowering to prevent or permit passage across it or to open or close a channel spanned by it. | May be operated by a counterpoise (for example: a bascule bridge).
|  | fixed | Fixed | Having permanent horizontal and vertical alignment.
|  | liftBridge | Lift-bridge | Opens though a vertical lifting operation. | For example, a bridge on a canal that may be raised to allow the passage of a boat.
|  | opening | Opening | Capable of being closed when set for carrying road traffic and open when set to permit maritime traffic to pass along the watercourse it crosses. | Modern opening bridges are either bascule, vertical lift or swing.
|  | retractable | Retractable | Moves away from the gap across the abutment along the travelled way.
|  | submersible | Submersible | Can be lowered under the surface of the water. | It is intended to survive periodic submersion and may lower deep enough to allow vessel passage or simply enough to avoid aerial detection.
|  | swingBridge | Swing-bridge | Can be turned on a pivot (either at one end or in the centre) to allow the passage of ships.
BridgeSpan.bridgeStructureType | Bridge Span : Bridge Structure Type | arch | Arch | Supported by an arch underneath the bridge that directs pressure and weight of the bridge outward to the supports along the arch.
|  | bowstringBridge | Bowstring-bridge | A girder bridge consisting of an arch (the 'bow'), a horizontal tie, and a series of hangars providing additional load-carrying support. | Hangers descend vertically at regular intervals from the cables to the bridge deck.
|  | cableStayed | Cable Stayed | The deck is suspended from cables attached directly to tower-like supports. | There are two major classes of cable-stayed bridges, differentiated by how the cables are connected to the towers. In a parallel attachment design, the cables are made nearly parallel by having the height of attachment on the tower be similar to the distance from the pillar along the roadway. In a radial attachment design, the cables all connect to or pass over the top of the pillar.
|  | cantilever | Cantilever | Consists of beams or trusses that project from piers or abutments toward each other and, when joined directly or by a suspended connecting member, form a bridge span. | The beams or trusses are anchored at one end and unsupported at the other end.
|  | closedSpandrelArch | Closed Spandrel Arch | Arch, where the space above the right and left curves of the arch is closed.
|  | floating | Floating | Fixed, floating, and supported by pontoons. | Usually temporary in nature.
|  | girder | Girder | Consists of two or more girders supporting a separate floor or system. | May be assembled as single spans or combined into multiple spans with intermediate supports.
|  | openSpandrelArch | Open Spandrel Arch | Arch, where the space above the right and left curves of the arch is open.
|  | slab | Slab | A self-supporting slab.
|  | stringerBeam | Stringer Beam | Consists of two or more beams supporting a separate floor or system. | The stringers may be in standard rolled shapes in spans up to 90 feet in length and as beams built-up with welded steel plate in the 60 to 120 foot span range.
|  | suspension | Suspension | The deck is suspended by hangars from cables attached to and extending between supports. | The supports may be in the form of towers located between the ends of the bridge.
|  | towerSuspension | Tower Suspension | The deck is suspended by hangars from cables that pass over two (or more) towers and are anchored by backstays to a firm foundation.
|  | transporter | Transporter | Consists of towers on each side of the watercourse connected by a system of girders on which a carriage runs.
|  | trestle | Trestle | Consists of a large number of short spans, supported by splayed vertical elements to provide lateral rigidity. | Traditionally used mainly for railways and constructed from wood timbers. Twentieth century construction has eliminated much of the need for trestles by using more extensive grading and tunneling, however they remain in use as approaches to bridges where required by the local topography.
|  | truss | Truss | Supported by a framework of rafters, posts and struts. | Typically used in long spans from 150 to 1,000 feet or more.
BridgeSpan.bypassCondition | Bridge Span : Bypass Condition | difficult | Difficult | Obstacle can be crossed within 2 kilometres of feature, work required.
|  | easy | Easy | Obstacle can be crossed within 2 kilometres of feature, no work.
|  | impossible | Impossible | Obstacle can not be bypassed within 2 kilometres of feature.
BridgeSpan.collection | Bridge Span : Collection | false | False | A feature instance IS NOT representing more than a single feature of the same type as a collection.
|  | true | True | A feature instance IS, or may be, representing more than a single feature of the same type as a collection.
BridgeSpan.conspicuousAirCategory | Bridge Span : Conspicuous Air Category | notConspicuous | Not Conspicuous | Not conspicuous either visually or by radar.
|  | radar | Radar | Conspicuous by radar. | Conspicuousness visually unspecified.
|  | visual | Visual | Conspicuous visually. | Conspicuousness by radar unspecified.
|  | visualRadar | Visual and Radar | Conspicuous visually and by radar.
BridgeSpan.conspicuousGroundCategory | Bridge Span : Conspicuous Ground Category | notConspicuous | Not Conspicuous | Not conspicuous either visually or by radar.
|  | visual | Visual | Conspicuous visually. | Conspicuousness by radar unspecified.
BridgeSpan.conspicuousSeaCategory | Bridge Span : Conspicuous Sea Category | notConspicuous | Not Conspicuous | Not conspicuous either visually, by radar, or by sonar.
|  | radar | Radar | Conspicuous by radar. | Conspicuousness visually and by sonar unspecified.
|  | visual | Visual | Conspicuous visually. | Conspicuousness by radar and by sonar unspecified.
|  | visualRadar | Visual and Radar | Conspicuous visually and by radar. | Conspicuousness by sonar unspecified.
BridgeSpan.facilityOperationalStatus | Bridge Span : Facility Operational Status | nonOperational | Non-operational | Not in operation due to it being non-functional and operation is not scheduled to be restored.
|  | operational | Operational | Fully capable of operation. | The schedule of operations may be indeterminate or unknown.
|  | partiallyOperational | Partially Operational | Functional, but operating with only partial capability for some reason. | Parts of the man-made structure are not in operation; or, the operation is running below capacity.
|  | planned | Planned | Future operations are scheduled.
|  | temporarilyNonOperational | Temporarily Non-operational | Temporarily not in operation due to it being non-functional and operation is scheduled to be restored. | Usually an unscheduled loss of operation.
BridgeSpan.hydrographicBaseHeight.referenceDatum | Bridge Span : Hydrographic Base Height : Reference Datum | highestHighWater | Highest High Water | The highest water level observed at a location.
|  | indianSpringHighWater | Indian Spring High Water | A tidal surface datum approximating the level of the mean of the higher high water at spring tides.
|  | meanHighWater | Mean High Water | The average height of all high waters at a location over a 19-year period.
|  | meanHighWaterSprings | Mean High Water Springs | The average height of the high waters of spring tides.
|  | meanHigherHighWater | Mean Higher High Water | The average height of higher high waters at a location over a 19-year period.
|  | meanHigherHighWaterSprings | Mean Higher High Water Springs | The average height of higher high water at spring tides at a location.
|  | meanSeaLevel | Mean Sea Level | The average height of the sea at a tide station measured from a fixed predetermined reference level.
BridgeSpan.mobileBridgeSpan | Bridge Span : Mobile Bridge Span | false | False | A bridge span DOES NOT MOVE in some manner to allow passage underneath.
|  | true | True | A bridge span MOVES in some manner to allow passage underneath.
BridgeSpan.permanent | Bridge Span : Permanent | false | False | A feature IS NOT permanent.
|  | true | True | A feature IS permanent.
BridgeSpan.physicalCondition | Bridge Span : Physical Condition | construction | Construction | The man-made structure is being built or undergoing renovation or repair. | Incorporates site preparations, building of new construction and the renovation or repair of existing structures.
|  | damaged | Damaged | The man-made structure is damaged. | Damage may be a consequence of accident, military action, or natural disaster. The damaged man-made structure can be repaired.
|  | destroyed | Destroyed | The man-made structure has undergone complete destruction and is in a state of total disrepair. | Destruction may be a consequence of military action, natural disaster, planned demolition or a long period of no maintenance. A destroyed man-made structure can only be restored by complete reconstruction.
|  | dismantled | Dismantled | The man-made structure has undergone a systematic selective removal of components. | Low value components and/or equipment may remain. The man-made structure cannot be repaired without a great deal of time and effort.
|  | intact | Intact | The man-made structure is complete and intact. | The man-made structure may or may not be in operation or use.
|  | unmaintained | Unmaintained | The man-made structure is left in place to deteriorate. | The man-made structure has been abandoned and no maintenance or repairs are being carried out. While the structure is physically intact, no signs of operation are visible.
BridgeSpan.restrictHorizClearance | Bridge Span : Restricted Horizontal Clearance | false | False | Horizontal clearance for vehicles on a land transportation route is NOT RESTRICTED.
|  | true | True | Horizontal clearance for vehicles on a land transportation route is RESTRICTED.
BridgeSpan.restrictOverheadClearance | Bridge Span : Restricted Overhead Clearance | false | False | There is NOT an OVERHEAD OBSTRUCTION located less than 4.3 metres above a land transportation route.
|  | true | True | There is an OVERHEAD OBSTRUCTION located less than 4.3 metres above a land transportation route.
BridgeSpan.transportationSystemType | Bridge Span : Transportation System Type | aqueduct | Aqueduct | Associated with a system of aqueducts for the conveyance of water. | For example, as used for irrigation, industrial, or drinking purposes.
|  | canal | Canal | Associated with the conveyance of passengers and/or goods using canals. | Usually as part of a network of inland waterways including lakes and/or rivers.
|  | pedestrian | Pedestrian | Associated with or adapted for walking or walkers. | For example, footpaths and hiking trails.
|  | pipeline | Pipeline | Associated with the movement of gases, liquids, and/or slurries through a system of pipelines. | The pipelines are often underground and extend over long distances.
|  | railway | Railway | Associated with a railway-based network for the conveyance of passengers and/or goods.
|  | road | Road | Associated with a road-based network for the conveyance of passengers and/or goods.
|  | runway | Runway | A defined rectangular area on a land aerodrome prepared for the landing and take-off of aircraft. | Contiguous with but excludes stopways.
|  | taxiway | Taxiway | A defined path at an aerodrome established for the taxiing of aircraft and intended to provide a ground movement link between one part of the aerodrome and another. | For example, providing access to/from runways and hard standings, aerodrome terminals, and service and/or other support operations for aircraft.
BridgeSpan.verticalClearanceSafe.refLevel | Bridge Span : Vertical Clearance, Safe : Reference Level | highestHighWater | Highest High Water | The highest water level observed at a location.
|  | indianSpringHighWater | Indian Spring High Water | A tidal surface datum approximating the level of the mean of the higher high water at spring tides.
|  | meanHighWater | Mean High Water | The average height of all high waters at a location over a 19-year period.
|  | meanHighWaterSprings | Mean High Water Springs | The average height of the high waters of spring tides.
|  | meanHigherHighWater | Mean Higher High Water | The average height of higher high waters at a location over a 19-year period.
|  | meanHigherHighWaterSprings | Mean Higher High Water Springs | The average height of higher high water at spring tides at a location.
|  | meanSeaLevel | Mean Sea Level | The average height of the sea at a tide station measured from a fixed predetermined reference level.
BridgeSpan.verticalConstMaterial | Bridge Span : Vertical Construction Material | aluminum | Aluminum | A light silvery ductile and malleable metal, not readily tarnished by air, which is a chemical element, atomic number 13. (Symbol Al.)
|  | brick | Brick | Clay kneaded, moulded, and baked or sun-dried, used as a building material.
|  | concrete | Concrete | A heavy-duty building material made from a mixture of broken stone or gravel, sand, cement, and water, that forms a stonelike mass on hardening.
|  | iron | Iron | A malleable, magnetic, readily oxidizable metal which is a chemical element of the transition series, atomic number 26. (Symbol Fe.) | Occurs abundantly in certain ores and in meteorites, and is widely used, chiefly in alloys such as steel.
|  | masonry | Masonry | Building materials (for example: stone, brick, concrete, hollow-tile, concrete block, gypsum block, or other similar building units or materials and/or a combination of the same) bonded together with mortar to form a structure (for example: a wall, a pier).
|  | metal | Metal | Any of the class of substances that are characteristically lustrous, ductile, fusible, malleable solids and are good conductors of heat and electricity. | For example, gold, silver, copper, iron, lead, tin, and certain alloys (as brass and bronze).
|  | prestressedConcrete | Prestressed Concrete | Reinforced concrete in which internal stresses have been introduced to reduce potential tensile stress in the concrete resulting from loads.
|  | reinforcedConcrete | Reinforced Concrete | Poured concrete containing steel bars or metal netting to increase its tensile strength.
|  | steel | Steel | Any of numerous artificially produced alloys of iron containing up to 3 percent of other elements (including less than about 2.2 percent carbon) and having great strength and malleability. | Able to be tempered to many different degrees of hardness. Used for making tools, weapons, and/or machinery.
|  | stone | Stone | Pieces of rock or mineral substance (other than metal) of definite form and size, usually artificially shaped, and used for some special purpose. | Used, for example, for building, for paving, or in the form of a block, slab, or pillar set up as a memorial and/or a boundary-mark.
|  | treatedTimber | Treated Timber | A timber that has been impregnated with chemicals (for example: cresote oil) to reduce damage from wood rot and/or insects. | Often used for the portions of a structure that are likely to be in ongoing contact with soil and/or water.
|  | wood | Wood | The hard, compact, fibrous substance of which the roots, trunks, and branches of trees and shrubs consist. | Consists largely of secondary xylem, which forms the strengthening and water-transporting tissue of the plant.
BridgeSpan.waterbodyOverheadObstruct | Bridge Span : Waterbody Overhead Obstruction | false | False | An object is NOT AN OVERHEAD OBSTRUCTION over a navigable waterbody.
|  | true | True | An object is an OVERHEAD OBSTRUCTION over a navigable waterbody.
BridgeSuperstructure.aeroObstacleLightPresent | Bridge Superstructure : Aeronautical Obstacle Light Present | false | False | An obstacle that constitutes a danger to air navigation is NOT MARKED by a light or lights.
|  | true | True | An obstacle that constitutes a danger to air navigation is MARKED by a light or lights.
BridgeSuperstructure.bridgeStructureType | Bridge Superstructure : Bridge Structure Type | arch | Arch | Supported by an arch underneath the bridge that directs pressure and weight of the bridge outward to the supports along the arch.
|  | bowstringBridge | Bowstring-bridge | A girder bridge consisting of an arch (the 'bow'), a horizontal tie, and a series of hangars providing additional load-carrying support. | Hangers descend vertically at regular intervals from the cables to the bridge deck.
|  | cableStayed | Cable Stayed | The deck is suspended from cables attached directly to tower-like supports. | There are two major classes of cable-stayed bridges, differentiated by how the cables are connected to the towers. In a parallel attachment design, the cables are made nearly parallel by having the height of attachment on the tower be similar to the distance from the pillar along the roadway. In a radial attachment design, the cables all connect to or pass over the top of the pillar.
|  | cantilever | Cantilever | Consists of beams or trusses that project from piers or abutments toward each other and, when joined directly or by a suspended connecting member, form a bridge span. | The beams or trusses are anchored at one end and unsupported at the other end.
|  | closedSpandrelArch | Closed Spandrel Arch | Arch, where the space above the right and left curves of the arch is closed.
|  | girder | Girder | Consists of two or more girders supporting a separate floor or system. | May be assembled as single spans or combined into multiple spans with intermediate supports.
|  | openSpandrelArch | Open Spandrel Arch | Arch, where the space above the right and left curves of the arch is open.
|  | slab | Slab | A self-supporting slab.
|  | stringerBeam | Stringer Beam | Consists of two or more beams supporting a separate floor or system. | The stringers may be in standard rolled shapes in spans up to 90 feet in length and as beams built-up with welded steel plate in the 60 to 120 foot span range.
|  | suspension | Suspension | The deck is suspended by hangars from cables attached to and extending between supports. | The supports may be in the form of towers located between the ends of the bridge.
|  | towerSuspension | Tower Suspension | The deck is suspended by hangars from cables that pass over two (or more) towers and are anchored by backstays to a firm foundation.
|  | transporter | Transporter | Consists of towers on each side of the watercourse connected by a system of girders on which a carriage runs.
|  | trestle | Trestle | Consists of a large number of short spans, supported by splayed vertical elements to provide lateral rigidity. | Traditionally used mainly for railways and constructed from wood timbers. Twentieth century construction has eliminated much of the need for trestles by using more extensive grading and tunneling, however they remain in use as approaches to bridges where required by the local topography.
|  | truss | Truss | Supported by a framework of rafters, posts and struts. | Typically used in long spans from 150 to 1,000 feet or more.
BridgeSuperstructure.collection | Bridge Superstructure : Collection | false | False | A feature instance IS NOT representing more than a single feature of the same type as a collection.
|  | true | True | A feature instance IS, or may be, representing more than a single feature of the same type as a collection.
BridgeSuperstructure.conspicuousAirCategory | Bridge Superstructure : Conspicuous Air Category | notConspicuous | Not Conspicuous | Not conspicuous either visually or by radar.
|  | radar | Radar | Conspicuous by radar. | Conspicuousness visually unspecified.
|  | visual | Visual | Conspicuous visually. | Conspicuousness by radar unspecified.
|  | visualRadar | Visual and Radar | Conspicuous visually and by radar.
BridgeSuperstructure.conspicuousGroundCategory | Bridge Superstructure : Conspicuous Ground Category | notConspicuous | Not Conspicuous | Not conspicuous either visually or by radar.
|  | visual | Visual | Conspicuous visually. | Conspicuousness by radar unspecified.
BridgeSuperstructure.conspicuousSeaCategory | Bridge Superstructure : Conspicuous Sea Category | notConspicuous | Not Conspicuous | Not conspicuous either visually, by radar, or by sonar.
|  | radar | Radar | Conspicuous by radar. | Conspicuousness visually and by sonar unspecified.
|  | visual | Visual | Conspicuous visually. | Conspicuousness by radar and by sonar unspecified.
|  | visualRadar | Visual and Radar | Conspicuous visually and by radar. | Conspicuousness by sonar unspecified.
BridgeSuperstructure.directivity | Bridge Superstructure : Directivity | bidirectional | Bidirectional | Visually significant or reflective from two sides. | For example, a metal fence.
|  | omnidirectional | Omnidirectional | Visually significant or reflective from any direction. | For example, a metal tower.
|  | unidirectional | Unidirectional | Visually significant or reflective from one side only. | For example, a cliff.
BridgeSuperstructure.hydrographicBaseHeight.referenceDatum | Bridge Superstructure : Hydrographic Base Height : Reference Datum | highestHighWater | Highest High Water | The highest water level observed at a location.
|  | indianSpringHighWater | Indian Spring High Water | A tidal surface datum approximating the level of the mean of the higher high water at spring tides.
|  | meanHighWater | Mean High Water | The average height of all high waters at a location over a 19-year period.
|  | meanHighWaterSprings | Mean High Water Springs | The average height of the high waters of spring tides.
|  | meanHigherHighWater | Mean Higher High Water | The average height of higher high waters at a location over a 19-year period.
|  | meanHigherHighWaterSprings | Mean Higher High Water Springs | The average height of higher high water at spring tides at a location.
|  | meanSeaLevel | Mean Sea Level | The average height of the sea at a tide station measured from a fixed predetermined reference level.
BridgeSuperstructure.maritimeNavigationMarked | Bridge Superstructure : Maritime Navigation Marked | false | False | A feature is NOT SIGNIFICANT to maritime safety of navigation and is NOT MARKED (for example: by a light or beacon) by a maritime-specific navigational aid.
|  | true | True | A feature is SIGNIFICANT to maritime safety of navigation and is MARKED (for example: by a light or beacon) by a maritime-specific navigational aid.
BridgeSuperstructure.mobileBridgeSpan | Bridge Superstructure : Mobile Bridge Span | false | False | A bridge span DOES NOT MOVE in some manner to allow passage underneath.
|  | true | True | A bridge span MOVES in some manner to allow passage underneath.
BridgeSuperstructure.navigationLandmark | Bridge Superstructure : Navigation Landmark | false | False | A feature DOES NOT SERVE as a navigation landmark.
|  | true | True | A feature MAY SERVE as a navigation landmark, allowing for rapid and positive orientation of a navigator.
BridgeSuperstructure.permanent | Bridge Superstructure : Permanent | false | False | A feature IS NOT permanent.
|  | true | True | A feature IS permanent.
BridgeSuperstructure.physicalCondition | Bridge Superstructure : Physical Condition | construction | Construction | The man-made structure is being built or undergoing renovation or repair. | Incorporates site preparations, building of new construction and the renovation or repair of existing structures.
|  | damaged | Damaged | The man-made structure is damaged. | Damage may be a consequence of accident, military action, or natural disaster. The damaged man-made structure can be repaired.
|  | destroyed | Destroyed | The man-made structure has undergone complete destruction and is in a state of total disrepair. | Destruction may be a consequence of military action, natural disaster, planned demolition or a long period of no maintenance. A destroyed man-made structure can only be restored by complete reconstruction.
|  | dismantled | Dismantled | The man-made structure has undergone a systematic selective removal of components. | Low value components and/or equipment may remain. The man-made structure cannot be repaired without a great deal of time and effort.
|  | intact | Intact | The man-made structure is complete and intact. | The man-made structure may or may not be in operation or use.
|  | unmaintained | Unmaintained | The man-made structure is left in place to deteriorate. | The man-made structure has been abandoned and no maintenance or repairs are being carried out. While the structure is physically intact, no signs of operation are visible.
BridgeSuperstructure.radarSignificance | Bridge Superstructure : Radar Significance | composition | Composition | Either: 50 to 74 percent of the surface is stone, brick and/or concrete mixed with 25 to 50 percent wood, plastic, glass or composition with any remaining surface being some other material (for example: slate or tar paper); 51 percent or more of the surface is composition, slate, tar paper, and/or glass with any remaining surface being some other material (for example: stone or brick); or 75 percent or more of the surface is wood, mixed with up to 25 percent composition, plastic, and/or glass. | For example, residential housing and agricultural buildings. For built-up areas the surface considered includes the roof area but excludes the ground and ground-level pavements.
|  | earthen | Earthen | 51 percent or greater of the surface is land, soil, or ground surface characteristics with any remaining surface being some other material (for example: stone or brick). | For example, storage bunkers for munitions, embankments, cuttings, earthen dams, levees, loose or light surface roads, mine tailings, and mineral piles. It does not include metal ore storage.
|  | masonry | Masonry | Either: 75 percent or more of the surface is stone, brick or concrete, mixed with up to 25 percent wood, glass or composition; or 50 to 75 percent of the surface is stone, brick and/or concrete mixed with 5 to 39 percent metal surface with any remaining surface being some other material (for example: wood or plastic). | For example, school buildings, commercial buildings, apartment houses, houses, walls, or cemetery buildings/tombs. For built-up areas the surface considered includes the roof area but excludes the ground and ground-level pavements.
|  | metal | Metal | 75 percent or greater of the surface is metal (for example: tin, steel, corrugated iron, or aluminum). | For example, aluminum mobile homes, steel storage tanks, steel bridge super/substructures, or steel power transmission line pylons. For built-up areas the surface considered includes the roof area but excludes the ground and ground-level pavements.
|  | partMetal | Part Metal | 40 to 74 percent of the surface is metal with any remaining surface being some other material (for example: wood, stone, brick, or concrete). | For example, railway or metal ore slag dumps. For built-up areas the surface considered includes the roof area but excludes the ground and ground-level pavements.
BridgeSuperstructure.restrictOverheadClearance | Bridge Superstructure : Restricted Overhead Clearance | false | False | There is NOT an OVERHEAD OBSTRUCTION located less than 4.3 metres above a land transportation route.
|  | true | True | There is an OVERHEAD OBSTRUCTION located less than 4.3 metres above a land transportation route.
BridgeSuperstructure.verticalConstMaterial | Bridge Superstructure : Vertical Construction Material | aluminum | Aluminum | A light silvery ductile and malleable metal, not readily tarnished by air, which is a chemical element, atomic number 13. (Symbol Al.)
|  | brick | Brick | Clay kneaded, moulded, and baked or sun-dried, used as a building material.
|  | concrete | Concrete | A heavy-duty building material made from a mixture of broken stone or gravel, sand, cement, and water, that forms a stonelike mass on hardening.
|  | iron | Iron | A malleable, magnetic, readily oxidizable metal which is a chemical element of the transition series, atomic number 26. (Symbol Fe.) | Occurs abundantly in certain ores and in meteorites, and is widely used, chiefly in alloys such as steel.
|  | masonry | Masonry | Building materials (for example: stone, brick, concrete, hollow-tile, concrete block, gypsum block, or other similar building units or materials and/or a combination of the same) bonded together with mortar to form a structure (for example: a wall, a pier).
|  | metal | Metal | Any of the class of substances that are characteristically lustrous, ductile, fusible, malleable solids and are good conductors of heat and electricity. | For example, gold, silver, copper, iron, lead, tin, and certain alloys (as brass and bronze).
|  | prestressedConcrete | Prestressed Concrete | Reinforced concrete in which internal stresses have been introduced to reduce potential tensile stress in the concrete resulting from loads.
|  | reinforcedConcrete | Reinforced Concrete | Poured concrete containing steel bars or metal netting to increase its tensile strength.
|  | steel | Steel | Any of numerous artificially produced alloys of iron containing up to 3 percent of other elements (including less than about 2.2 percent carbon) and having great strength and malleability. | Able to be tempered to many different degrees of hardness. Used for making tools, weapons, and/or machinery.
|  | stone | Stone | Pieces of rock or mineral substance (other than metal) of definite form and size, usually artificially shaped, and used for some special purpose. | Used, for example, for building, for paving, or in the form of a block, slab, or pillar set up as a memorial and/or a boundary-mark.
|  | treatedTimber | Treated Timber | A timber that has been impregnated with chemicals (for example: cresote oil) to reduce damage from wood rot and/or insects. | Often used for the portions of a structure that are likely to be in ongoing contact with soil and/or water.
|  | wood | Wood | The hard, compact, fibrous substance of which the roots, trunks, and branches of trees and shrubs consist. | Consists largely of secondary xylem, which forms the strengthening and water-transporting tissue of the plant.
BridgeTower.aeroObstacleLightPresent | Bridge Tower : Aeronautical Obstacle Light Present | false | False | An obstacle that constitutes a danger to air navigation is NOT MARKED by a light or lights.
|  | true | True | An obstacle that constitutes a danger to air navigation is MARKED by a light or lights.
BridgeTower.collection | Bridge Tower : Collection | false | False | A feature instance IS NOT representing more than a single feature of the same type as a collection.
|  | true | True | A feature instance IS, or may be, representing more than a single feature of the same type as a collection.
BridgeTower.conspicuousAirCategory | Bridge Tower : Conspicuous Air Category | notConspicuous | Not Conspicuous | Not conspicuous either visually or by radar.
|  | radar | Radar | Conspicuous by radar. | Conspicuousness visually unspecified.
|  | visual | Visual | Conspicuous visually. | Conspicuousness by radar unspecified.
|  | visualRadar | Visual and Radar | Conspicuous visually and by radar.
BridgeTower.conspicuousGroundCategory | Bridge Tower : Conspicuous Ground Category | notConspicuous | Not Conspicuous | Not conspicuous either visually or by radar.
|  | visual | Visual | Conspicuous visually. | Conspicuousness by radar unspecified.
BridgeTower.conspicuousSeaCategory | Bridge Tower : Conspicuous Sea Category | notConspicuous | Not Conspicuous | Not conspicuous either visually, by radar, or by sonar.
|  | radar | Radar | Conspicuous by radar. | Conspicuousness visually and by sonar unspecified.
|  | visual | Visual | Conspicuous visually. | Conspicuousness by radar and by sonar unspecified.
|  | visualRadar | Visual and Radar | Conspicuous visually and by radar. | Conspicuousness by sonar unspecified.
BridgeTower.directivity | Bridge Tower : Directivity | bidirectional | Bidirectional | Visually significant or reflective from two sides. | For example, a metal fence.
|  | omnidirectional | Omnidirectional | Visually significant or reflective from any direction. | For example, a metal tower.
|  | unidirectional | Unidirectional | Visually significant or reflective from one side only. | For example, a cliff.
BridgeTower.hydrographicBaseHeight.referenceDatum | Bridge Tower : Hydrographic Base Height : Reference Datum | highestHighWater | Highest High Water | The highest water level observed at a location.
|  | indianSpringHighWater | Indian Spring High Water | A tidal surface datum approximating the level of the mean of the higher high water at spring tides.
|  | meanHighWater | Mean High Water | The average height of all high waters at a location over a 19-year period.
|  | meanHighWaterSprings | Mean High Water Springs | The average height of the high waters of spring tides.
|  | meanHigherHighWater | Mean Higher High Water | The average height of higher high waters at a location over a 19-year period.
|  | meanHigherHighWaterSprings | Mean Higher High Water Springs | The average height of higher high water at spring tides at a location.
|  | meanSeaLevel | Mean Sea Level | The average height of the sea at a tide station measured from a fixed predetermined reference level.
BridgeTower.maritimeNavigationMarked | Bridge Tower : Maritime Navigation Marked | false | False | A feature is NOT SIGNIFICANT to maritime safety of navigation and is NOT MARKED (for example: by a light or beacon) by a maritime-specific navigational aid.
|  | true | True | A feature is SIGNIFICANT to maritime safety of navigation and is MARKED (for example: by a light or beacon) by a maritime-specific navigational aid.
BridgeTower.navigationLandmark | Bridge Tower : Navigation Landmark | false | False | A feature DOES NOT SERVE as a navigation landmark.
|  | true | True | A feature MAY SERVE as a navigation landmark, allowing for rapid and positive orientation of a navigator.
BridgeTower.physicalCondition | Bridge Tower : Physical Condition | construction | Construction | The man-made structure is being built or undergoing renovation or repair. | Incorporates site preparations, building of new construction and the renovation or repair of existing structures.
|  | damaged | Damaged | The man-made structure is damaged. | Damage may be a consequence of accident, military action, or natural disaster. The damaged man-made structure can be repaired.
|  | destroyed | Destroyed | The man-made structure has undergone complete destruction and is in a state of total disrepair. | Destruction may be a consequence of military action, natural disaster, planned demolition or a long period of no maintenance. A destroyed man-made structure can only be restored by complete reconstruction.
|  | dismantled | Dismantled | The man-made structure has undergone a systematic selective removal of components. | Low value components and/or equipment may remain. The man-made structure cannot be repaired without a great deal of time and effort.
|  | intact | Intact | The man-made structure is complete and intact. | The man-made structure may or may not be in operation or use.
|  | unmaintained | Unmaintained | The man-made structure is left in place to deteriorate. | The man-made structure has been abandoned and no maintenance or repairs are being carried out. While the structure is physically intact, no signs of operation are visible.
BridgeTower.pylonConfiguration | Bridge Tower : Pylon Configuration | shapedLikeA | A' | Having a configuration like the capital letter 'A' when viewed from the side.
|  | shapedLikeH | H' | Having a configuration like the capital letter 'H' when viewed from the side.
|  | shapedLikeI | I' | Having a configuration like the serif capital letter 'I' when viewed from the side. | There may be several, often alternating, cable support stubs along the upper portion.
|  | shapedLikeT | T' | Having a configuration like the capital letter 'T' when viewed from the side. | May have multiple horizontal bars, each supporting a separate set of cables.
|  | shapedLikeY | Y' | Having a configuration like the capital letter 'Y' when viewed from the side.
BridgeTower.pylonMaterial | Bridge Tower : Pylon Material | aluminum | Aluminum | A light silvery ductile and malleable metal, not readily tarnished by air, which is a chemical element, atomic number 13. (Symbol Al.)
|  | concrete | Concrete | A heavy-duty building material made from a mixture of broken stone or gravel, sand, cement, and water, that forms a stonelike mass on hardening.
|  | fibreglass | Fibreglass | Any material consisting of glass filaments woven into a textile or paper, or embedded in plastic, for use as a construction or insulation material.
|  | iron | Iron | A malleable, magnetic, readily oxidizable metal which is a chemical element of the transition series, atomic number 26. (Symbol Fe.) | Occurs abundantly in certain ores and in meteorites, and is widely used, chiefly in alloys such as steel.
|  | masonry | Masonry | Building materials (for example: stone, brick, concrete, hollow-tile, concrete block, gypsum block, or other similar building units or materials and/or a combination of the same) bonded together with mortar to form a structure (for example: a wall, a pier, or a buttress).
|  | metal | Metal | Any of the class of substances that are characteristically lustrous, ductile, fusible, malleable solids and are good conductors of heat and electricity. | For example, aluminum, copper, iron and certain alloys (as brass, bronze and steel).
|  | steel | Steel | Any of numerous artificially produced alloys of iron containing up to 3 percent of other elements (including less than about 2.2 percent carbon) and having great strength and malleability. | Able to be tempered to many different degrees of hardness and much used for making tools, weapons, and machinery.
|  | wood | Wood | The hard, compact, fibrous substance of which the roots, trunks, and branches of trees and shrubs consist. | Consists largely of secondary xylem, which forms the strengthening and water-transporting tissue of the plant.
BridgeTower.radarSignificance | Bridge Tower : Radar Significance | composition | Composition | Either: 50 to 74 percent of the surface is stone, brick and/or concrete mixed with 25 to 50 percent wood, plastic, glass or composition with any remaining surface being some other material (for example: slate or tar paper); 51 percent or more of the surface is composition, slate, tar paper, and/or glass with any remaining surface being some other material (for example: stone or brick); or 75 percent or more of the surface is wood, mixed with up to 25 percent composition, plastic, and/or glass. | For example, residential housing and agricultural buildings. For built-up areas the surface considered includes the roof area but excludes the ground and ground-level pavements.
|  | earthen | Earthen | 51 percent or greater of the surface is land, soil, or ground surface characteristics with any remaining surface being some other material (for example: stone or brick). | For example, storage bunkers for munitions, embankments, cuttings, earthen dams, levees, loose or light surface roads, mine tailings, and mineral piles. It does not include metal ore storage.
|  | masonry | Masonry | Either: 75 percent or more of the surface is stone, brick or concrete, mixed with up to 25 percent wood, glass or composition; or 50 to 75 percent of the surface is stone, brick and/or concrete mixed with 5 to 39 percent metal surface with any remaining surface being some other material (for example: wood or plastic). | For example, school buildings, commercial buildings, apartment houses, houses, walls, or cemetery buildings/tombs. For built-up areas the surface considered includes the roof area but excludes the ground and ground-level pavements.
|  | metal | Metal | 75 percent or greater of the surface is metal (for example: tin, steel, corrugated iron, or aluminum). | For example, aluminum mobile homes, steel storage tanks, steel bridge super/substructures, or steel power transmission line pylons. For built-up areas the surface considered includes the roof area but excludes the ground and ground-level pavements.
|  | partMetal | Part Metal | 40 to 74 percent of the surface is metal with any remaining surface being some other material (for example: wood, stone, brick, or concrete). | For example, railway or metal ore slag dumps. For built-up areas the surface considered includes the roof area but excludes the ground and ground-level pavements.
BridgeTower.towerShape | Bridge Tower : Tower Shape | obelisk | Obelisk | In the shape of a tapering, four-sided pillar with a pyramidal apex.
|  | rectangularPrism | Rectangular Prism | In the shape of a rectangular prism with the long faces oriented vertically and the base shaped as a rectangle (not as a square). | Generally solid-faced.
|  | squarePrism | Square Prism | In the shape of a rectangular prism with the long faces oriented vertically and the base shaped as a square. | Generally solid-faced.
|  | truss | Truss | A structure based on a series of trusses (diagonal frameworks) assembled in various configurations (for example: as an A-frame). | For example, the Eiffel Tower.
|  | tubular | Tubular | A tall, heavyweight, hollow cylinder of metal that does not require guying and is capable of withstanding significant wind loads.
Building.adminDivision | Building : Administrative Division | interSupranational | International or Supranational | An administrative division established by international (for example: the United Nations) or supranational (for example: the European Union) agreement.
|  | local | Local | A secondary administrative division of a State. | For example, a (US) county or (FR) arrondissement.
|  | municipal | Municipal | A local self-government or corporate government of a city or town. | For example, (UK) London or (US) New York City.
|  | national | National | The principal division of the Earth into areas controlled and administered by individual States. | For example, the Republic of Slovenia, South Africa, or the Vatican.
|  | sublocal | Sublocal | A locally established administrative division of a region. | For example, a (US) township, (US) magisterial district or (FR) commune.
|  | subnational | Subnational | A principal administrative division of a State. | For example, a (US) state, (UK) county, (CA) province, (FR) departement, (CH) canton, or (GE) laender.
Building.aeroObstacleLightPresent | Building : Aeronautical Obstacle Light Present | false | False | An obstacle that constitutes a danger to air navigation is NOT MARKED by a light or lights.
|  | true | True | An obstacle that constitutes a danger to air navigation is MARKED by a light or lights.
Building.attachedBuilding | Building : Attached Building | false | False | A building IS NOT physically contiguous with one or more adjacent buildings.
|  | true | True | A building IS physically contiguous with one or more adjacent buildings.
Building.colourPattern | Building : Colour Pattern | borderStripe | Border Stripe | A band or stripe of colour is displayed around the outer edge. | The encoding convention is that the first colour in the list is the border stripe, the second color is that of the background.
|  | diagonalStripes | Diagonal Stripes | Straight bands or stripes of differing colours painted diagonally. | The encoding convention is that the first colour in the list is the topleft and subsequent colours follow sequentially from topleft to bottomright.
|  | horizontalStripes | Horizontal Stripes | Straight bands or stripes of differing colours painted horizontally. | The encoding convention is that the first colour in the list is the topmost and subsequent colours follow sequentially from top to bottom.
|  | singleColor | Single Color | A single uniform colour.
|  | squared | Squared | Alternate colours are used to create squares similar to a chess or draught board. | The pattern may be straight or diagnal. The encoding convention is that the first colour in the list is the topleft square and subsequent colours follow sequentially from left to right along the toprow and alternate for following rows.
|  | stripes | Stripes | Straight bands or stripes of differing colours painted in an unknown direction.
|  | verticalStripes | Vertical Stripes | Straight bands or stripes of differing colours painted vertically. | The encoding convention is that the first colour in the list is the leftmost and subsequent colours follow sequentially from left to right.
Building.conspicuousAirCategory | Building : Conspicuous Air Category | notConspicuous | Not Conspicuous | Not conspicuous either visually or by radar.
|  | radar | Radar | Conspicuous by radar. | Conspicuousness visually unspecified.
|  | visual | Visual | Conspicuous visually. | Conspicuousness by radar unspecified.
|  | visualRadar | Visual and Radar | Conspicuous visually and by radar.
Building.conspicuousGroundCategory | Building : Conspicuous Ground Category | notConspicuous | Not Conspicuous | Not conspicuous either visually or by radar.
|  | visual | Visual | Conspicuous visually. | Conspicuousness by radar unspecified.
Building.conspicuousSeaCategory | Building : Conspicuous Sea Category | notConspicuous | Not Conspicuous | Not conspicuous either visually, by radar, or by sonar.
|  | radar | Radar | Conspicuous by radar. | Conspicuousness visually and by sonar unspecified.
|  | visual | Visual | Conspicuous visually. | Conspicuousness by radar and by sonar unspecified.
|  | visualRadar | Visual and Radar | Conspicuous visually and by radar. | Conspicuousness by sonar unspecified.
Building.controllingAuthority | Building : Controlling Authority | civilian | Civilian | An administrative unit not associated with an armed force.
|  | jointMilitaryCivilian | Joint Military and Civilian | An administrative body composed of both military and civil authorities. | Often created during times of civil unrest or war and intended to be of a temporary nature.
|  | military | Military | An armed force constituted under the laws of a State.
|  | private | Private | Administered by an individual or corporation, rather than a State or a public body.
|  | public | Public | Administered on behalf all members of a community, rather than restricted to an individual or corporation.
Building.crossSectionalShape | Building : Cross-sectional Shape | circular | Circular | Shaped like a circle, a perfectly round plane figure whose circumference is everywhere equidistant from its centre.
|  | elliptical | Elliptical | Shaped like an ellipse, a symmetrical closed curve traced by a point moving in a plane so that the sum of its distances from two other points is constant.
|  | hexagonal | Hexagonal | Shaped like a hexagon, a polygon with six edges and six vertices.
|  | irregular | Irregular | Not of regular or symmetrical shape.
|  | octagonal | Octagonal | Shaped like a octagon, a polygon with eight sides and eight vertices.
|  | pentagonal | Pentagonal | Shaped like a pentagon, a polygon with five sides and five vertices.
|  | rectangular | Rectangular | Shaped like a rectangle, a plane figure having four straight sides and four right angles.
|  | semicircular | Semicircular | Shaped like a half-circle, a plane figure consisting of half of the circumference of a circle plus a line connecting the two ends of that circumference. | A circle is a perfectly round plane figure whose circumference is everywhere equidistant from its centre. A line passing through the centre from circumference to circumference is termed its 'diameter'.
|  | square | Square | Shaped like a square, a plane figure with four right angles and four equal straight sides.
|  | triangular | Triangular | Shaped like a triangle, a plane figure with three straight sides.
Building.directivity | Building : Directivity | bidirectional | Bidirectional | Visually significant or reflective from two sides. | For example, a metal fence.
|  | omnidirectional | Omnidirectional | Visually significant or reflective from any direction. | For example, a metal tower.
|  | unidirectional | Unidirectional | Visually significant or reflective from one side only. | For example, a cliff.
Building.facilityOperationalStatus | Building : Facility Operational Status | continuous | Continuous | Operating without interruption.
|  | intermittent | Intermittent | Operations are intended to be continuous but may be interrupted on a scheduled basis.
|  | nonOperational | Non-operational | Not in operation due to it being non-functional and operation is not scheduled to be restored.
|  | notInOperation | Not in Operation | Fully functional and ready for operation however has not been certified or commissioned for such use. | The operational capacity may not be authorized for various reasons, such as newly installed and not yet commissioned or certified, or operational but has been taken out of service for non-technical reasons, awaiting certification or commissioning status.
|  | operational | Operational | Fully capable of operation. | The schedule of operations may be indeterminate or unknown.
|  | partiallyOperational | Partially Operational | Functional, but operating with only partial capability for some reason. | Parts of the man-made structure are not in operation; or, the operation is running below capacity.
|  | planned | Planned | Future operations are scheduled.
|  | scheduled | Scheduled | Operations are not intended to be continuous but are intended to occur (or, equivalently, be interrupted) on a scheduled basis. | For example, the hours of operation of a business may be governed by a timetable.
|  | temporarilyNonOperational | Temporarily Non-operational | Temporarily not in operation due to it being non-functional and operation is scheduled to be restored. | Usually an unscheduled loss of operation.
Building.featureFunction | Building : Feature Function | accommodation | Accommodation | The provision of lodging ranging from short-stay (for example: nightly) through long-term primary residences. | May include the provision of meals, entertainment and/or recreational facilities. The amount and type of supplementary services provided may vary widely.
|  | accounting | Accounting | Accounting, bookkeeping, auditing and tax consultancy activities. | Includes, for example: recording of commercial transactions from businesses or others, preparation or auditing of financial accounts, examination of accounts and certification of their accuracy, preparation of personal and business income tax returns, and advisory activities and representation (other than legal representation) on behalf of clients before tax authorities.
|  | administration | Administration | The performance of one or more administrative or management functions.
|  | adultEntertainment | Adult Entertainment | Activities involved in the provision of sexual services and related forms of adult entertainment (comprising a number of forms of entertainment not considered suitable for children). | For example, erotic acting and nude modeling for pornography, striptease dancing and performances in peep shows, waitstaffing in sexually-oriented businesses, live sex shows, professional domination, provision of erotic massage and engagement in phone sex.
|  | advertising | Advertising | The provision of a full range of advertising services including advice, creative services, production of advertising material, media planning, and the purchase of media placement. | Includes, for example, the creation and realization of advertising campaigns (for example: creation and placement of advertising in print media, electronic services, and/or on outdoor displays) and conducting marketing campaigns and other advertising services aimed at attracting and retaining customers (for example: product promotion, point-of-sale marketing, and direct mail advertising).
|  | agriculture | Agriculture | The production of crops and/or animals.
|  | airTrafficControl | Air Traffic Control | The provision of one or more traffic control services (for example: area control services, approach control services, and aerodrome control services), flight information services, alerting services, and/or air traffic advisory services.
|  | airTransport | Air Transport | The transport of passengers and/or freight using aircraft, and supporting activities. | Included are: transport of passengers and/or freight by air over regular routes and on regular schedules; charter flights for passengers; scenic and sightseeing flights; and non-scheduled transport of freight by air.
|  | aircraftManufac | Aircraft Manufacture | The manufacture of air (for example: airplaces or helicopters) and spacecraft (for example launch vehicles or satellites) and related equipment. | It includes, for example, the manufacture of: airplanes for the transport of goods or passengers, for use by the defence forces, for sport or other purposes; helicopters; gliders and hang-gliders; dirigibles and hot air balloons; parts and accessories of the aircraft of this class (for example: fuselages, wings, doors, control surfaces, landing gear, fuel tanks, nacelles, airscrews, helicopter rotors and propelled rotor blades, motors and engines of a kind typically found on aircraft, or parts of turbojets and turbopropellers for aircraft); and ground flying trainers. It also includes, for example, the manufacture of spacecraft and launch vehicles, satellites, planetary probes, orbital stations, shuttles, and intercontinental ballistic (ICBM) and similar missiles.
|  | aircraftRepair | Aircraft Repair | The routine maintenance and/or repair of aircraft and their engines.
|  | amusement | Amusement | A place (for example: a park or a gaming arcade) that is used for organized amusement and/or recreation other than through sporting events or, usually, performances. | It may include a variety of attractions (for example: mechanical rides, water rides, electronic games, or theme exhibits) and dining facilities (for example: food and beverage vending or picnic grounds).
|  | animalBoarding | Animal Boarding | A location at which pets (for example: dogs or cats) may be temporarily housed. | May also provide other services, for example: breeding, grooming, obedience training or veterinary care.
|  | animalFeedManufac | Animal Feed Manufacture | The manufacture of prepared animal feeds. | Includes, for example: prepared feeds for pets (for example: dogs, cats, birds, or fish); prepared feeds for farm animals, including animal feed concentrated and feed supplements; preparation of unmixed (single) feeds for farm animals; and the treatment of slaughter waste to produce animal feeds.
|  | apparelManufac | Apparel Manufacture | The tailoring (ready-to-wear or made-to-measure) in all materials (for example: leather, fabric, or knitted and crocheted fabrics) of all items of clothing (for example: outerwear or underwear; for men, women or children; for work, city or casual use) and accessories. | The material used may be coated, impregnated or rubberized. Also included are headgear of fur skins.
|  | aquaculture | Aquaculture | The production process involving the culturing or farming (including harvesting) of aquatic organisms (for example: fish, molluscs, crustaceans, plants, crocodiles, alligators or amphibians) using techniques designed to increase the production of the organisms in question beyond the natural capacity of the environment (for example: regular stocking, feeding and protection from predators). | Culturing or farming refers to the rearing of individuals up to their juvenile and/or adult phase under captive conditions. In addition, it also encompasses individual, corporate or state ownership of the individual organisms throughout the rearing or culture stage, up to and including harvesting.
|  | aquarium | Aquarium | Activities associated with the management and (often) public display of aquatic plants and animals (usually fish, and sometimes invertebrates, as well as amphibians, marine mammals, and reptiles) that are kept alive for purposes of observation and study in artificial ponds or tanks (usually with transparent sides).
|  | architectureConsulting | Architecture Consulting | The provision of architectural consulting services (for example: building design and drafting, town and city planning, or landscape architecture).
|  | armory | Armory | The operation of storage facilities (for example: a depot) for military equipment, especially including weapons and/or ammunition. | The facility usually segregates weapons from their ammunition, is carefully guarded, and may be housed within a larger facility (for example: a building).
|  | auditorium | Auditorium | A public hall, often of a somewhat austere nature, that is used by members of a community for civic, often educational, purposes. | May also be used to host a variety of social and/or cultural events including live performances and motion pictures.
|  | baking | Baking | The manufacture of fresh, frozen or dry bakery products (for example: bread, pies, crackers or pancakes). | Includes, for example, the manufacture of: bread and rolls; fresh pastry, cakes, pies, and tarts; rusks, biscuits and other 'dry' bakery products; preserved pastry goods and cakes; snack products (for example: cookies, crackers, or pretzels), whether sweet or salted; tortillas; and frozen bakery products (for example: pancakes, waffles, or rolls).
|  | banquetHall | Banquet Hall | The activity of hosting public and/or private business and social events centered on the consumption of food and drink while siting at tables, in which persons are gathered for some common purpose (for example: a wedding reception or an awards ceremony). | Usually held in a building that includes kitchen facilities for on-premises food preparation and open room(s) with many tables.
|  | bar | Bar | The activity of providing alcholic refreshment services to customers, whether they are served while individually seated or together at a counter (a 'bar'). | It usually has different hours from a restaurant, may have entertainment (for example: live music and/or other 'theater' type activities), and may serve light meals.
|  | beautyTreatment | Beauty Treatment | The enhancement of apparent personal beauty through a variety of hair (for example: washing, trimming and cutting, setting, dyeing, tinting, waving, or straightening), skin (for example: facial massage or the application of make-up) and/or nail care (for example: manicure or pedicure) services. | May take place at a 'beauty salon', where beauty products may also be purchased.
|  | beverageManufac | Beverage Manufacture | The manufacture of nonalcoholic beverages, alcoholic beverages through the fermentation process and alcoholic beverages that are distilled.
|  | botanZooReserveActivities | Botanical and/or Zoological Reserve Activities | Activities associated with the management and maintenance of botanical and/or zoological reserves, whether specially constructed (for example: a zoological garden) or a naturally occurring (for example: a park or nature reserve).
|  | branchTelephoneExchange | Branch Telephone Exchange | A local, usually private, telephone switch that provides circuit-switching within an organization (for example: for an office or campus). | Evolved from the manual switchboard (operated by a person plugging cables into sockets and termed a 'private manual branch exchange'), internal calls are routed locally, sharing a limited set of outside lines to the main telephone exchange (central office) operated by the telephone company. Outgoing calls are made by dialing 9 (or 0 in some systems) followed by the external number; an outgoing trunk line is automatically selected upon which to complete the call.
|  | brewing | Brewing | The manufacture of malt liquors (for example: beer or ale), malt, and related malt products. | Includes, for example, the manufacture of malt liquors (for example: beer, ale, porter or stout) and malt. It also includes the manufacture of low alcohol or non-alcoholic beer.
|  | businessPersonalSupport | Business and Personal Support Services | A variety of routine support activities for the day-to-day operations of organizations, businesses and in some cases, households or individuals.
|  | businessManagement | Business Management | The provision of advice and assistance to businesses and other organizations on management issues. | Includes, for example: strategic and organizational planning; financial planning and budgeting; marketing objectives and policies; human resource policies, practices, and planning; production scheduling; and control planning. It also includes the overseeing and managing of other units of the same company or enterprise, that is the activities of head offices.
|  | callCentre | Call Centre | A centralized office used for the purpose of receiving (termed an 'inbound call centre') and transmitting (termed an 'outbound call centre') a large volume of requests by telephone. | The activities of inbound call centres include: answering calls from clients by using human operators, automatic call distribution, computer telephone integration, interactive voice response systems or similar methods to receive orders, provide product information, deal with customer requests for assistance or address customer complaints. The activities of outbound call centres include: using similar methods to sell or market goods or services to potential customers, undertake market research or public opinion polling and similar activities for clients.
|  | canalTransport | Canal Transport | The transport of passengers and/or freight on canals involving vessels that are typically specialized for that purpose.
|  | capitol | Capitol | A centre housing the executive and/or legislative branches of a government.
|  | cargoHandling | Cargo Handling | The loading and/or unloading of goods of all types irrespective of the mode of transport used for transportation. | Includes, for example: luggage handling at aerodromes; bulk and break-bulk cargo operations at marine terminals; and petroleum transfer between pipelines and vessels.
|  | cbrneCivilianSupport | CBRNE Civilian Support | The provision of military assistance to civilian authorities during incidents involving chemical, biological, radiological, nuclear, and/or explosive hazards. | Assistance includes, for example: the identification of chemical, biological, radiological, or nuclear substances; assessment of the incident situation; and advising the civilian incident commander on potential courses of action.
|  | cementMill | Cement Mill | The manufacture of cement, lime and/or plaster. | Includes, for example, the manufacture of: clinkers and hydraulic cements, including Portland, aluminous cement, slag cement and superphosphate cements; quicklime, slaked lime and hydraulic lime; plasters of calcined gypsum or calcined sulphate; and calcined dolomite.
|  | cementProdManufac | Cement Product Manufacture | The manufacture of articles of concrete, cement and/or plaster. | Includes, for example, the manufacture of: precast concrete, cement or artificial stone articles for use in construction (for example: tiles, flagstones, bricks, boards, sheets, panels, pipes, or posts); prefabricated structural components for building or civil engineering of cement, concrete or artificial stone; plaster articles for use in construction (for example: boards, sheets, or panels); building materials of vegetable substances (for example: wood wool, straw, reeds, or rushes) agglomerated with cement, plaster or other mineral binder; articles of asbestos-cement or cellulose fibre-cement (for example: corrugated sheets, other sheets, panels, tiles, tubes, pipes, reservoirs, troughs, basins, sinks, jars, furniture, or window frames); other articles of concrete, plaster, cement or artificial stone (for example: statuary, furniture, bas- and haut-reliefs, vases, or flowerpots); powdered mortars; and ready-mix and dry-mix concrete and mortars.
|  | centralBanking | Central Banking | The provision of governmental banking services including supervisory monetary policy for a country or a group of member states (for example: the European Union). | The primary responsibility is to maintain the stability of the national currency and money supply, but more active duties include controlling subsidized loan interest rates, and acting as a 'bailout' lender of last resort to the banking sector during times of financial crisis. There may also be supervisory powers to ensure that banks and other financial institutions do not behave recklessly or fraudulently.
|  | ceramicProdManufac | Ceramic Product Manufacture | The manufacture of other porcelain and ceramic products (for example: electrical insulators, jars, or laboratory items). | Includes, for example, the manufacture of: ceramic tableware and other domestic or toilet articles; statuettes and other ornamental ceramic articles; electrical insulators and insulating fittings of ceramics; ceramic laboratory, chemical and industrial products; ceramic pots, jars and similar articles of a kind used for conveyance or packing of goods; and ceramic furniture.
|  | chemicalManufac | Chemical Manufacture | The transformation of organic and inorganic raw materials by a chemical process and the formation of either basic manufacturing chemicals or products. | Basic chemicals (for example: basic chemicals, fertilizer and nitrogen compounds, plastics and synthetic rubber in primary forms) may be distinguished from the production of intermediate and end products produced by further processing of basic chemicals.
|  | cinema | Cinema | A theatre solely for the presentation of motion pictures.
|  | civilActivities | Civil Activities | The performance of one or more non-defence functions of government (for example: executive, legislative or judicial).
|  | civilIntelligence | Civil Intelligence | The performance of the integration of relevant law enforcement and intelligence information, analysis of its implications for civil safety and security, and the coordination of security measures in order to reduce threats in local communities. | Analysts from the national government may work side-by-side with subnational and local authorities at 'fusion centers' located at regional sites, facilitating the two-way flow of timely, accurate, actionable information on all types of hazards. Such operations provide critical sources of unique law enforcement and threat information, facilitate sharing information across jurisdictions and function, and provide a conduit between individuals on the ground protecting their local communities and appropriate subnational and national agencies.
|  | clayProdManufac | Clay Product Manufacture | The manufacture of clay building materials (for example: roofing tiles, flooring blocks, or sanitary fixtures). | Includes, for example, the manufacture of: non-refractory ceramic hearth or wall tiles; non-refractory ceramic flags and paving; structural non-refractory clay building materials (for example: ceramic bricks, roofing tiles, chimney pots, pipes, or conduits); flooring blocks in baked clay; and ceramic sanitary fixtures.
|  | climateControl | Climate Control | Maintenance of fixed environmental coniditions (temperature range, humidity) through the managed production of steam, heated air, or cooled air.
|  | club | Club | An association or society of persons of like sympathies, of a common vocation, or otherwise mutually acceptable, meeting periodically (under certain regulations) for social intercourse and cooperation.
|  | cokeManufac | Coke Manufacture | The manufacture of coke oven products (for example: coke and semi-coke, pitch and pitch coke, coke oven gas, or crude coal and lignite tars). | Also includes the related activities of coke ovens operation and coke agglomeration.
|  | commerce | Commerce | Activities involving the exchange of merchandise (for example: wholesale or retail trade) or services (for example: broadcasting, financial, information, insurance, private education, professional or publishing services).
|  | communityCentre | Community Centre | A meeting place used by members of a community for social, cultural, and/or recreational (for example: exercise or minor sports competition) purposes.
|  | confectionManufac | Confection Manufacture | The manufacture of cocoa, chocolate and sugar confectionery (for example: caramels or chewing gum). | Includes, for example, the manufacture of: cocoa, cocoa butter, cocoa fat, and cocoa oil; chocolate and chocolate confectionery; sugar confectionery (for example: caramels, cachous, nougats, fondant, or white chocolate); chewing gum; and confectionery lozenges and pastilles. It also includes the preserving in sugar of fruit, nuts, fruit peels and other parts of plants.
|  | consul | Consul | A representative of a sovereign State, posted to a foreign territory, in charge of matters outside inter-governmental diplomacy (for example: related to individual people and/or businesses). | The offices of consuls (known as consulates) are more numerous than diplomatic missions, the latter being posted only in a foreign capital, while consular ones are also posted in various cities throughout the country, especially centers of economic activity, or wherever there is a significant population of its citizens (expatriates) in residence. Consulates are subordinate posts of their State's diplomatic mission.
|  | convenienceStore | Convenience Store | The limited retail sale of food, beverages, and small personal items (for example: hygiene products, pharmaceuticals, tobacco products).
|  | conventionCentre | Convention Centre | The activity of hosting public and/or private business and social events in which persons are gathered for some common purpose (for example: a trade show). | Often held in a building designed for that purpose that consists of one or more large, sometime cavernous, open rooms. Refreshments may be available but facilities for the serving of food are generally not available except through off-premises catering services.
|  | cooling | Cooling | Generation of chilled liquid and/or gas for cooling purposes.
|  | courierActivities | Courier Activities | The commercial pickup, sorting, transport and delivery (domestic or international) of letter-post and (mail-type) parcels and packages by firms not operating under a universal service obligation. | One or more modes of transport may be involved and the activity may be carried out with either self-owned (private) transport or via public transport.
|  | cremation | Cremation | The burning of corpses as a means of disposal. | It may include the processing or the pulverization of bone fragments. The remains may, for example, be scattered (for example: over the ocean), displayed in an urn, or buried.
|  | culturalArtsEntertainment | Cultural, Arts and Entertainment | Services provided to meet varied cultural, art and entertainment interests. | Includes establishments for the production, promotion of, and participation in, live performances, events or exhibits intended for public viewing.
|  | custodialService | Custodial Service | The general (non-specialized) cleaning activities of all types of buildings (for example: offices, houses or apartments, factories, stores, or institutions) and other business and professional premises and multi-unit residential buildings. | These activities are mostly interior cleaning although they may include the cleaning of associated exterior areas such as windows or passageways.
|  | customsCheckpoint | Customs Checkpoint | Serves as a government checkpoint where customs duties are collected, the flow of goods are regulated and restrictions enforced, and shipments or vehicles are cleared for entering or leaving a country.
|  | dairying | Dairying | The manufacture of dairy products (for example: milk, butter, cheese, or ice cream). | Includes, for example, the manufacture of: fresh liquid milk (pasteurized, sterilized, homogenized and/or ultra heat treated); milk-based drinks; cream from fresh liquid milk (pasteurized, sterilized, homogenized); dried or concentrated milk whether or not sweetened; milk or cream in solid form; butter; yoghurt; cheese and curd; whey; casein or lactose; and ice cream and other edible ices such as sorbet.
|  | dayCare | Day Care | The supervision and care of young children during the day, by a person other than the parents or legal guardians of the children and often someone outside the child's immediate family, especially while their mothers are at work.
|  | deathCareServices | Death Care Services | Establishment primarily engaged in the practice and process of dealing with the remains of a deceased human being.
|  | defenceActivities | Defence Activities | The administration, supervision and/or operation of military defence affairs and land, sea, air and space defence forces.
|  | dependentsHousing | Dependents Housing | An inexpensive long-term (for example: monthly) accommodation for military service members that are accompanied by their families. | It is usually located on a protected military installation and accommodations may also be available for government contractor personnel. Similar considerations may apply to others in government service that are stationed overseas (for example: diplomatic personnel).
|  | diningHall | Dining Hall | The activity of providing food services in which there is no table service and instead there are food-serving counters or stalls where customers take the food they require as they walk along, place it on a tray, and take the tray to their table. | Dining halls are often used in institutional settings (for example: schools, hospitals, museums, residence halls, and military bases). Payment may be either at a flat-rate on entrance (for example: a buffet) or on a per-item basis at check-out (for example: a cafeteria).
|  | diplomacy | Diplomacy | The art and practice of conducting negotiations between accredited persons representing groups or States. | It usually refers to international diplomacy, the conduct of international relations (for example: peace-making, culture, economics, trade or war) through the intercession of professional diplomats. International treaties are usually negotiated by diplomats prior to endorsement by national politicians.
|  | diplomaticMission | Diplomatic Mission | A group of people from one State present in another State in order to represent the sending State in the receiving State. | It usually denotes a permanent mission, namely the office of a State's diplomatic representatives in the capital city of another State. Under international law, diplomatic missions enjoy an extraterritorial status and thus, although remaining part of the host (receiving) State's territory, they are accorded diplomatic immunity (for example: are exempt from local law) and in almost all respects treated as being part of the territory of the home (sending) State.
|  | dormitory | Dormitory | An inexpensive long-term (for example: monthly) accommodation with one or more communal sleeping areas and shared bathrooms. | Commonly located at educational facilities (for example: a college or university) where students board during the academic season. Two or more students may share a sleeping room, and a cafeteria is usually located in the same building or nearby. May also be used to house military personnel either dormitory style in separate rooms with one to four roommates or in an open-bay style with a dozen or more service members bunking together in a single space.
|  | education | Education | Education at any level or for any profession, oral or written as well as by radio and television or other means of communication. | It includes education by the different institutions in the regular school system at its different levels as well as adult education and literacy programmes.Also included are military schools and academies, as well as prison schools, at their respective levels.
|  | electricalEquipManufac | Electrical Equipment Manufacture | The manufacture of products that generate, distribute and/or use electrical power. | It includes the manufacture of electrical lighting, signalling equipment and electric household appliances. It excludes the manufacture of electronic products.
|  | electricalEquipRepair | Electrical Equipment Repair | The repair and maintenance of electrical equipment (goods that generate, distribute and/or use electrical power) including specialized repair with the aim to restore the electrical equipment to working order. | The provision of general or routine maintenance (servicing) on such equipment to ensure they work efficiently and to prevent breakdown and unnecessary repairs is included. Equipment included, for example, are: power, distribution, and specialty transformers; electric motors, generators, and motor generator sets; switchgear and switchboard apparatus; relays and industrial controls; primary and storage batteries; electric lighting equipment; current-carrying wiring devices and non current-carrying wiring devices for wiring electrical circuits.
|  | electronicEquipManufac | Electronic Equipment Manufacture | The manufacture of computers, computer peripherals, communications equipment, and similar electronic products, as well as the manufacture of components for such products. | It also includes the manufacture of: consumer electronics; measuring, testing, navigating, and control equipment; irradiation, electromedical and electrotherapeutic equipment; optical instruments and equipment, and the manufacture of magnetic and optical media. Production processes are characterized by the design and use of integrated circuits and the application of highly specialized miniaturization technologies.
|  | electronicEquipRepair | Electronic Equipment Repair | The repair and maintenance of electronic and optical equipment including specialized repair with the aim to restore the electronic and optical equipment to working order. | The provision of general or routine maintenance (servicing) on such equipment to ensure they work efficiently and to prevent breakdown and unnecessary repairs is included. Equipment included, for example, are: consumer electronics, measuring, testing, navigating, and control equipment; irradiation, electromedical and electrotherapeutic equipment; and optical instruments and equipment.
|  | embassy | Embassy | A diplomatic mission headed by an ambassador, a diplomatic official accredited to a foreign sovereign or government, or to an international organization, to serve as the official representative of their own State. | In common usage an ambassador is the ranking plenipotentiary minister (representing their head of state) stationed in a foreign capital. The host State typically allows the ambassador control of specific territory (also called an embassy). The term 'embassy' may also be applied to the office of the ambassador.
|  | emergencyOperations | Emergency Operations | The coordination of information and resources to support incident management actions taken during an emergency period to protect life and property, care for the people affected, and temporarily restore essential community services. | Emergency operations may be managed at a temporary facility or may be located in a more central or permanently established facility, perhaps at a higher level of organization within a jurisdiction. Emergency operations may be organized by major functional disciplines (for example: fire, law enforcement, and medical services), by jurisdiction (for example: national, subnational, regional, local), or some combination thereof.
|  | emergencyReliefServices | Emergency Relief Services | The provision of emergency assistance in the form of food, safe drinking water, sanitation and shelter, as well as registration and inquiry services. | For example, many of the activities of the International Red Cross and Red Crescent movement. and their affiliated National organizations.
|  | emergencyShelter | Emergency Shelter | A temporary shelter for people to live when they can't live in their previous residence (for example: as a result of a natural disaster). | An emergency shelter typically specializes in people fleeing a specific type of situation (for example: battered women, victims of domestic violence, or victims of sexual abuse). People staying in emergency shelters generally stay all day, except for work, school, or errands.Temporary emergency shelters are often set up by non-profit organizations like the Red Cross and Red Crescent, or governmental emergency management departments, in response to natural disasters, such as a flood or earthquake. They tend to use tents or other temporary structures, or are in buildings usually used for another purpose, such as a church or school.
|  | emergencyYouthShelter | Emergency Youth Shelter | The provision of shelter and support to children and youth who have run away from or have been pushed out of their homes, or who are acting out and at risk for abuse pending return to their own families or suitable alternative placement. | Such activities usually provide in-house individual, group and family counseling and the full range of other secondary services related to runaways including referral to appropriate resources. They also include support to young people who need help to become independent and live on their own, to take care of their health and/or studies, and to those who have tried living on their own but have yet to make a success of it.
|  | employmentAgency | Employment Agency | The activities of listing employment vacancies and referring or placing applicants for employment, where the individuals referred or placed are not employees of the employment agencies, supplying workers to clients' businesses for limited periods of time to supplement the working force of the client, and the activities of providing human resources and human resource management services for others on a contract or fee basis.
|  | engineeringDesign | Engineering Design | The provision of engineering design and consulting services (for example: industrial plant design). | Includes projects involving, for example: civil engineering; hydraulic engineering; traffic engineering; electrical and electronic engineering; mining engineering; chemical engineering; mechanical, industrial and systems engineering; safety engineering; and water management.
|  | executiveActivities | Executive Activities | The performance of one or more administrative functions of government (for example: daily administration of the state bureaucracy, deciding how to enforce the law, determining military policy, or overseeing ambassadors and determining foreign policy) at any jurisdictional level.
|  | fabricMetalProdManufac | Fabricated Metal Product Manufacture | The manufacture of fabricated metal products for a variety of uses (for example: household or industrial) and including associated metalworking service activities. | Includes, for example, the manufacture of: metal hand tools and general hardware; cans and buckets; nails, bolts and nuts; metal household articles (for example: cutlery); metal fixtures; ships propellers and anchors; and assembled railway track fixtures. It also includes general activities for the treatment of metal (for example: forging or pressing, plating, coating, engraving, boring, polishing, or welding) that are typically carried out on a fee or contract basis.
|  | fabricMetalProdRepair | Fabricated Metal Product Repair | The repair and maintenance of fabricated metal products including specialized repair with the aim to restore these metal products to working order. | The provision of general or routine maintenance (servicing) on such products to ensure they work efficiently and to prevent breakdown and unnecessary repairs is included. Included, for example, is the: repair of metal tanks, reservoirs and containers; repair and maintenance for pipes and pipelines; mobile welding repair; repair of steel shipping drums; repair and maintenance of steam or other vapour generators; repair and maintenance of auxiliary plant for use with steam generators (for example: condensers, economizers, superheaters, steam collectors or accumulators); repair and maintenance of nuclear reactors, except isotope separators; repair and maintenance of parts for marine or power boilers; platework repair of central heating boilers and radiators; repair and maintenance of fire arms and ordnance (including repair of sporting and recreational guns); and repair and maintenance of materials handling equipment (for example: meal trolleys or shopping carts) for institutions.
|  | financialMarketAdmin | Financial Market Administration | The operation and supervision of financial markets other than by public authorities (for example: commodity contracts exchanges, futures commodity contracts exchanges, securities exchanges, stock exchanges, or stock or commodity options exchanges).
|  | financialServices | Financial Services | Activities involving the obtaining, holding, redistribution and/or management of funds and other assets of monetary value, including banking, investment, and insurance, and other than compulsory government-managed social security. | For example, monetary intermediation, central banking, and retail banking (including savings banking, postal savings banking and credit unions).
|  | firefighting | Firefighting | The administration and operation of regular and auxiliary fire brigades in fire prevention and firefighting. | May also include assistance in non-fire emergencies (for example: civic disasters, floods, or road accidents).
|  | fitnessCentre | Fitness Centre | A place that is used for organized exercise to maintain physical fitness. | It may include general exercise equipment (for example: lifting weights or a treadmill) and/or more specialized exercise facilities (for example: a swimming pool or a volleyball court) as well as support facilities (for example: showers and a locker room).
|  | foodProcessing | Food Processing | The processing and preserving of foodstuffs (meat, seafood, fruit and vegetables).
|  | foodProductManufac | Food Product Manufacture | The processing of the products of agriculture, forestry and fishing into food for humans or animals, including the production of various intermediate products and byproducts that are not directly food products. | Food products may be of greater or lesser value (for example: hides from slaughtering, or oilcake from oil production).
|  | foodService | Food Service | Any meal prepared outside the residence by businesses, institutions, or companies.
|  | footwearManufac | Footwear Manufacturing | The manufacture of footwear for all purposes, of any material, by any process, including moulding. | Also includes the manufacture of leather parts of footwear (for example: manufacture of uppers and parts of uppers, outer and inner soles, or heels) as well as the manufacture of gaiters, leggings and similar articles.
|  | forestWarden | Forest Warden | Manages and protects (for example: against fire) an area of forest and/or other natural region.
|  | foundry | Foundry | The manufacture of semi-finished products and various metal castings by a process of introducing molten metal into a mold, allowed it to solidify in the shape inside the mold, and then removing the mold.
|  | fruitVegProcessing | Fruit and/or Vegetable Processing | The processing and preserving of fruit (for example: apples or oranges) and vegetables (for example: beans, maize, or potatos). | Includes, for example: manufacture of food consisting chiefly of fruit or vegetables (except ready-made dishes in frozen or canned form); preserving of fruit, nuts or vegetables (for example: by freezing, drying, immersing in oil or in vinegar, or canning); manufacture of fruit or vegetable food products or juices; manufacture of jams, marmalades and table jellies; processing and preserving of potatos (for example: prepared frozen potatos, dehydrated mashed potatos, potato snacks, potato crisps, or potato flour and meal); roasting of nuts; and the manufacture of nut foods and pastes. It also includes, for example, the related activities of: production of concentrates from fresh fruits and vegetables; industrial peeling of potatoes; and the manufacture of perishable prepared foods of fruit and vegetables (for example: salads, peeled or cut vegetables, or tofu).
|  | fundManagement | Fund Management | Financial portfolio and fund management activities on a fee or contract basis (for example: management of mutual funds, pension funds, or other investment funds).
|  | funeralServices | Funeral Services | The preparation and disposal (for example: through burial or cremation) of corpses (for example: human or animal) and related activities. | Typically includes: preparing the dead for burial or cremation (for example: embalming and morticians' services); providing burial or cremation services; rental of equipped space in funeral parlours; rental or sale of graves; and maintenance of graves and mausoleums.
|  | furnitureManufac | Furniture Manufacture | The manufacture of furniture (for example: chairs, tables or desks) and related products (for example: mattresses or restaurant carts) of any material except stone, concrete and ceramic. | The processes used in the manufacture of furniture are standard methods of forming materials and assembling components, including cutting, moulding and laminating. The design of the article, for both aesthetic and functional qualities, is an important aspect of the production process. Some of the processes used in furniture manufacturing are similar to processes that are used in other segments of manufacturing.
|  | gambling | Gambling | The operation of facilities in which money (or something of material value) is wagered on something with an uncertain outcome in the hope of winning additional money or material goods (for example: through a lottery, off-track betting or a casino game). | May take place in a variety of venues, for example, at a casino, in a bingo hall, or through a video gaming terminal.
|  | gameToyManufac | Game and/or Toy Manufacture | The manufacture of dolls (including action figures) and their accessories (for example: doll parts or doll clothes), toys (for example: animals or musical instruments), games (including electronic), hobby kits, reduced-size models, puzzles, and plastic children's vehicles.
|  | generalRepair | General Repair | The repair and maintenance of machinery and/or equipment including the specialized repair of goods produced in the manufacturing sector with the aim to restore machinery, equipment and other products to working order. | Includes the provision of general or routine maintenance (servicing) on such products to ensure they work efficiently and to prevent breakdown and unnecessary repairs. Also included is the specialized installation of machinery, however, the installation of equipment that forms an integral part of buildings or similar structures, such as installation of electrical wiring, installation of escalators or installation of air-conditioning systems, is classified as construction.
|  | glassProdManufac | Glass Product Manufacture | The manufacture of glass in all its forms, made by any process, and products composed of glass. | Includes, for example, the manufacture of: flat glass, including wired, coloured or tinted flat glass; toughened or laminated flat glass; glass in rods or tubes; glass paving blocks; glass mirrors; multiple-walled insulating units of glass; bottles and other containers of glass or crystal; drinking glasses and other domestic glass or crystal articles; glass fibres, including glass wool and non-woven products thereof; laboratory, hygienic or pharmaceutical glassware; clock or watch glasses, optical glass and optical elements not optically worked; glassware used in imitation jewellery; glass insulators and glass insulating fittings; glass envelopes for lamps; and glass figurines.
|  | government | Government | The performance of one or more functions of government (for example: executive, legislative, judicial, or defence) at all jurisdictional levels.
|  | grainMilling | Grain Milling | The manufacture of grain mill products (for example: meal, polished rice, flour mix or cereal breakfast foods). | Includes, for example: grain milling (the production of flour, groats, meal or pellets of wheat, rye, oats, maize or other cereal grains); rice milling (the production of husked, milled, polished, glazed, parboiled or converted rice, or rice flour); vegetable milling (production of flour or meal of dried leguminous vegetables, of roots or tubers, or of edible nuts); manufacture of flour mixes and prepared blended flour and dough for bread, cakes, biscuits or pancakes; and the manufacture of cereal breakfast foods.
|  | grazing | Grazing | The regular consumption of part of one organism (for example: grass) by another organism (for example: livestock) without killing it. | Animal grazing areas are usually dominated by grasses (for example: prairies, savannas and steppes), and common grazing herbivores include: antelope, bison, buffalo, cattle, elephants, goats, horses, rabbits, and sheep.
|  | grocery | Grocery | The retail sale of a wide variety of goods including food and alcohol (where permitted), medicine, clothes, and other household products that are consumed regularly.
|  | growingOfCrops | Growing of Crops | The growing of all crops (for example: wheat, rice or tomatoes), except aquatic crops. | Includes the growing of both non-perennial crops (plants that do not last for more than two growing seasons; for example: cereals, vegetables, or tobacco) and perennial crops, (plants that lasts for more than two growing seasons, either dying back after each season or growing continuously; for example: grapes, citrus fruits, or nuts).
|  | guard | Guard | The provision of guard and patrol services. | May include temporary securing of prisoners.
|  | guestHouse | Guest-house | A private home that takes in short-term (for example: nightly or weekly) guests, often with meals (for example: breakfast) included in the price of lodging. | May have shared or separate bathrooms. Can range from modest homes with one spare room to elaborately restored historic houses with luxury prices.
|  | harbourControl | Harbour Control | Serves as the authority responsible for the mooring and berthing of vessels, collecting harbour fees, and related harbour administration functions.
|  | headOffice | Head Office | The overseeing and managing of other units of a company or enterprise, undertaking the strategic or organizational planning and decision making role of the company or enterprise. | Units in this class exercise operational control and manage the day-to-day operations of their related units. Includes, for example: head offices, centralized administrative offices, corporate offices, district and regional offices, and subsidiary management offices.
|  | headquarters | Headquarters | Devoted to overseeing the performance of one or more administrative or management functions.
|  | heating | Heating | Generation of heated liquid and/or gas for heating purposes.
|  | higherEducation | Higher Education | The provision of academic courses and granting of degrees at baccalaureate or graduate levels. | The requirement for admission is at least a high school diploma or equivalent general academic training.Instruction may be provided in diverse settings, such as educational institutions, the workplace, or the home, and through correspondence, television, Internet, or other means.
|  | hobbyLeisureActivities | Hobbies and/or Leisure Activities | Activities that are avocations, hobbies, or leisure-time pursuits, existing apart from or in addition to one's regular occupation. | Pursued merely for the amusement or interest that they afford, they occupy one's leisure (freedom from occupations).
|  | homelessShelter | Homeless Shelter | An emergency shelter for people to stay temporarily when they otherwise would have to sleep on the street. | A homeless shelter is usually open to anyone, regardless of why they don't have a more typical residence available, although they typically expect people to stay elsewhere during the day, returning only to sleep.Other services may be provided (for example: a soup kitchen, job seeking skills training, job training, job placement, support groups, or chemical abuse treatment).
|  | hostel | Hostel | An inexpensive short-term (for example: nightly or weekly) accommodation, typically in dormitory style with multiple guests sleeping in the same room and sharing a bathroom. | Usually used by younger travelers, particularly encouraging outdoor activities and cultural exchange.
|  | hotel | Hotel | An establishment that provides lodging, usually on a short-term (for example: nightly) basis, with separate sleeping rooms with private bathrooms. | Additional guest services are often provided (for example: a restaurant, a swimming pool or child care) and the sleeping rooms may be expanded to a suite of rooms including separate cooking, entertainment, and sleeping areas. Some hotels have conference services and encourage groups to hold conventions and meetings at their location.
|  | humanHealthActivities | Human Health Activities | The activities of human health institutions (for example: short- or long-term hospitals; general or specialty medical, surgical, psychiatric and substance abuse hospitals; sanatoria; preventoria; medical nursing homes; asylums; mental hospital institutions; rehabilitation centres; or leprosaria) which engage in providing diagnostic and medical treatment with any of a wide variety of medical conditions. | The facilities may include accommodation or be limited to the provision of out-patient care.These activities also include medical consultation and treatment in the field of general and specialized medicine by general practitioners and medical specialists and surgeons, dental practice activities of a general or specialized nature and orthodontic activities, and activities for human health not performed by hospitals or by practicing medical doctors but by paramedical practitioners legally recognized to treat patients.
|  | humanTissueRepository | Human Tissue Repository | The collection, storage, and preparation for use, of human tissue (for example: blood components, bone marrow, corneas, heart values, ova, sperm) destined for future therapeutic use (for example: transfusion or transplantation). | Tissues may be collected from either live donors or cadavers. A tissue bank may be a separate free-standing facility (for example: many blood banks) or part of a larger laboratory in a hospital.
|  | iceManufacture | Ice Manufacture | The manufacture of water ice (for example: block ice (including sculptured ice), and packaged crushed, cubed, and shaved ice) and dry ice (frozen carbon dioxide). | Ice manufacturers are often also involved in its wholesale distribution.
|  | immigrationControl | Immigration Control | The regulation of the movement of people between States. | Accomplished at a physical checkpoint located at an international boundary or port.
|  | imprisonment | Imprisonment | To keep prisoners in a place of confinement. | May occur for either civil or criminal misconduct, and may be used to temporarily detain suspects awaiting trial.
|  | InformationService | Information Service | Services which research, maintain, hold and/or provide information.
|  | inlandWatersTransport | Inland Waters Transport | The transport of passengers and/or freight on inland waters involving vessels that are not suitable for sea transport. | Inland waters include, for example: rivers, canals, and lakes, as well as inside harbours and ports.
|  | inPatientCare | In-patient Care | Provides medical or surgical treatment for the ill or wounded on an in-patient basis (for example: at a hospital). | The patient stays one or more nights at the facility.In the case of non-surgical treatment a skilled nursing facility may be employed.
|  | inspection | Inspection | Serves as a location where vehicles, goods, and/or people are inspected and/or regulated.
|  | inspectionStation | Inspection Station | Serves as a station at which vehicles, goods, and/or people are inspected.
|  | insurance | Insurance | Engaged in a form of risk management primarily used to hedge against the risk of potential financial loss. | Insurance is defined as the equitable transfer of the risk of a potential loss, from one entity to another, in exchange for a premium and duty of care. There are many types of insurance, for example: casualty, disability, health, liability, life, motor vehicle, property, and workers' compensation.
|  | intermediateCare | Intermediate Care | Provides in-patient medical treatment for individuals who are disabled, elderly, or nonacutely ill, usually providing less intensive care than that offered at a hospital or skilled nursing facility.
|  | islamicPrayerHall | Islamic Prayer Hall | An open space, usually roofed as a hall, that is intended for use in public Muslim worship. | It has been prepared for the purposes of performing the five obligatory prayers of Islam ('salat') and includes a niche denoting the direction of Mecca (the 'mihrab'), to the right of which is usually located a stepped pulpit (the 'minbar').
|  | jewelleryManufac | Jewellery Manufacture | The manufacture of jewellery (for example: rings, bracelets, or necklaces) and costume or imitation jewellery articles. | Includes, for example: production of worked pearls; the production of precious and semi-precious stones in the worked state, including the working of industrial quality stones and synthetic or reconstructed precious or semi-precious stones; working of diamonds; manufacture of jewellery of precious metal (solid or clad) and/or precious or semi-precious stones; manufacture of goldsmiths' articles of precious metals or of base metals clad with precious metals (for example: dinnerware, flatware, hollowware, toilet articles, office or desk articles, or articles for religious use); manufacture of technical or laboratory articles of precious metal (for example: crucibles, spatulas, or electroplating anodes); manufacture of precious metal watch bands, wristbands, watch straps and cigarette cases; and manufacture of coins, including coins for use as legal tender, whether or not of precious metal. It also includes, for example: engraving of personal precious and non-precious metal products; manufacture of costume or imitation jewellery (for example: rings, bracelets, necklaces, and similar articles of jewellery made from base metals plated with precious metals); jewellery containing imitation stones (for example: imitation gem stones or imitation diamonds); and manufacture of non-precious metal watch bands.
|  | judicialActivities | Judicial Activities | The administration and operation of administrative, civil and criminal law courts, military tribunals and the judicial system, including legal representation and advice on behalf of the government or when provided by the government in cash or services. | May also include the rendering of judgments and interpretations of the law, and the arbitration of civil actions.
|  | juvenileCorrections | Juvenile Corrections | The discipline, reformation, and training of young offenders. | May involve minimizing the use of penal care (for example: a prison specializing in youthful offenders) and maximizing of the use of less-restrictive settings which allow the youths to remain either in their own homes or in 'halfway houses' offering structured custodial care, usually while attending a special school during the daytime.
|  | landscapingService | Landscaping Service | The planting, care and maintenance of parks and gardens (for example: for private and public buildings, municipal grounds, or highways), green areas (for example: indoor gardens, sports grounds, play grounds or other recreational parks), stationary and flowing water (for example: basins, ponds, swimming pools, or watercourses), and plants placed for protection against noise, wind, erosion, visibility and/or dazzling. | Includes, for example, leaf and litter removal, trimming, fertilizing, and replacement of dead plants.
|  | laundry | Laundry | The laundering, dry-cleaning and/or pressing, of all kinds of clothing (including fur) and textiles. | May be provided by mechanical equipment, by hand or by self-service coin-operated machines, whether for the general public or for industrial or commercial clients (for example: provision of linens or work uniforms). The dirty laundry may be collected, and the clean laundry delivered, to the client on a scheduled basis.
|  | lawEnforcement | Law Enforcement | The administration and operation of regular and auxiliary police forces involved in the prevention, investigation, apprehension, or detention of individuals suspected or convicted of offenses against the criminal laws. | May include auxiliary duties (for example: traffic regulation, alien registration, or maintenance of arrest records).
|  | leatherProdManufac | Leather Product Manufacture | The manufacture of articles made of fur skins. | Includes, for example: fur wearing apparel and clothing accessories; assemblies of fur skins (for example: 'dropped' fur skins, plates, mats, or strips; and diverse articles of fur skins (for example: rugs, unstuffed pouffes, and industrial polishing cloths).
|  | legalActivities | Legal Activities | The legal representation of one party's interest against another party, whether or not before courts or other judicial bodies by, or under supervision of, persons who are members of the bar (for example: advice and representation in civil cases or criminal actions). | Also includes, for example: advice and representation in connection with labour disputes, general counselling and advising, preparation of legal documents (for example: articles of incorporation, partnership agreements, patents and copyrights, or the preparation of deeds, wills and trusts), and other activities of notaries public, civil law notaries, bailiffs, arbitrators, examiners and referees.
|  | legislativeActivities | Legislative Activities | The performance of one or more legislative functions of government (for example: enactment of laws, raising or lowering taxes, or adopting a budget) at any jurisdictional level.
|  | leprosyCare | Leprosy Care | Provides medical treatment to people suffering from leprosy (Hansen's disease). | Historically, quarantine from the rest of the population in the form of a leper colony (for example: on an island or a remote site) or hospital (for example: a leprosarium) was common.
|  | library | Library | The documentation and information activities of libraries and archives of all kinds (for example: reading, listening and viewing rooms; organization and cataloguing of collections; lending and storage of books, maps, periodicals, films, records, tapes and/or works of art; or retrieval activities in order to comply with information requests). | The library or archive may provide service to the general public or to a special clientele (for example: students or scientists).
|  | localGovernment | Local Government | The performance of one or more functions of government (for example: executive, legislative, or judicial) at a local jurisdictional level (for example: municipal, town, or city). | It is often the case that all of the local governmental functions are co-located (for example: in a town hall).
|  | longTermAccommodation | Long-term Accommodation | Provides lodging on a temporary or longer-term basis which, for the period of occupancy, may serve as a principal residence.
|  | machineryManufac | Machinery Manufacture | The manufacture of machinery and equipment that act independently on materials either mechanically or thermally or perform operations on materials (for example: handling, spraying, weighing or packing), including their mechanical components that produce and apply force, and any specially manufactured primary parts. | The machinery may be either general-purpose (machinery that is used in a wide range of industries) or special-purpose machinery (machinery for exclusive use within an industry or a small cluster of industries). General-purpose machinery includes, for example: engines and turbines; fluid power equipment; other pumps, compressors, taps and valves; bearings, gears, gearing and driving elements; ovens, furnaces and furnace burners; lifting and handling equipment; office machinery and equipment (except computers and peripheral equipment); and power-driven hand tools. Special-purpose machinery includes, for example: agricultural and forestry machinery; metal-forming machinery and machine tools; machinery for metallurgy; machinery for mining, quarrying and construction; machinery for food, beverage and tobacco processing; and machinery for textile, apparel and leather production.
|  | machineryRepair | Machinery Repair | The repair and maintenance of industrial machinery and equipment including specialized repair with the aim to restore the industrial machinery and equipment to working order. | The provision of general or routine maintenance (servicing) on such machinery and equipment to ensure they work efficiently and to prevent breakdown and unnecessary repairs is included. Included, for example, is the: sharpening or installing commercial and industrial machinery blades and saws; the provision of welding (for example: automotive or general) repair services; and the repair of agricultural and other heavy and industrial machinery and equipment (for example: forklifts and other materials handling equipment, machine tools, commercial refrigeration equipment, construction equipment, or mining machinery).
|  | mailPackagetransport | Mail and Package Transport | The collection, pick-up, sorting, transport and delivery of letters and packages under various service obligations. | One or more modes of transportion may be involved. Domestic or international delivery can occur.
|  | mainTelephoneExchange | Main Telephone Exchange | Switching equipment to which subscriber home and business lines are connected (the connection is termed a 'local loop') that can either circuit-switch subscriber lines locally or to long-distance carrier 'trunk lines'. | Generally located in a secure, self-contained telecommunications equipment building that houses servers, storage systems, switching equipment, emergency power systems, and related devices that are used to run telephone systems.
|  | manufacturing | Manufacturing | The physical or chemical transformation of materials, substances, or components into new products. | The materials, substances, or components transformed are raw materials that are products of agriculture, forestry, fishing, mining or quarrying as well as products of other manufacturing activities. Substantial alteration, renovation or reconstruction of goods is generally considered to be manufacturing.
|  | maritimeDefense | Maritime Defense | The protection of the public, the environment, and national economic and security interests in maritime regions including international waters and national coasts, ports, and inland waterways. | Activities include: maritime safety (prevention of deaths, injuries, and property damage associated with maritime transportation, fishing, and recreational boating); maritime security (protection of national maritime borders from intrusions, including the flow of illegal drugs, aliens, and contraband through maritime routes, preventing illegal fishing, and suppressing violations of national law in the maritime arena); maritime mobility (facilitation of maritime commerce and the elimination of interruptions and impediments to the efficient and economical movement of goods and people, while maximizing recreational access to and enjoyment of the water); and protection of natural resources (prevention of environmental damage and the degradation of natural resources associated with maritime transportation, fishing, and recreational boating).
|  | maritimePilotage | Maritime Pilotage | The services of a maritime pilot may be obtained. | A pilot is a qualified person having local knowledge of navigation hazards and is authorised to guide vessels in and out of a port or channel.
|  | market | Market | The retail sale of any kind of new or second hand good (for example: household items, provisions, or livestock) in a usually movable stall located either along a public road or at a fixed marketplace. | A fixed marketplace accommodates many stalls, and may be either an open site designated for temporary use (for example: on 'market day') or a permanent structure with a roof and/or complete enclosure to protect against inclement weather.
|  | materialsRecovery | Materials Recovery | The processing of metallic and non-metallic waste, scrap and other articles into secondary raw material. | Materials may be recovered from waste streams by either separating and sorting recoverable materials from non-hazardous waste streams (for example: garbage) or by separating and sorting commingled recoverable materials (for example: paper, plastics, glass, or metals) into distinct categories.
|  | meatProcessing | Meat Processing | The processing and preserving of meat (for example: carcasses, smoked cuts, or sausages) and meat by-products (for example: fats, feathers, or hides). | Includes, for example: operation of slaughterhouses engaged in killing, dressing or packing meat (for example: beef, pork, poultry, lamb, rabbit, mutton, or camel); production of fresh, chilled or frozen meat, in carcasses, cuts or individual portions; production of dried, salted or smoked meat; and the production of meat products (for example: sausages, salami, puddings, 'andouillettes', saveloys, bolognas, pâtés, rillettes, and boiled ham). It also includes, for example, the related activities of: slaughtering and processing of whales on land or on specialized vessels; production of hides and skins originating from slaughterhouses, including fellmongery; rendering of lard and other edible fats of animal origin; processing of animal offal; production of pulled wool; and the production of feathers and down.
|  | medDentalEquipManufac | Medical and/or Dental Equipment Manufacture | The manufacture of medical and/or dental laboratory apparatus and furniture, surgical and medical instruments, surgical appliances and supplies, dental equipment and supplies, orthodontic goods, dentures, and orthodontic appliances. | Includes, for example, the manufacture of: surgical drapes; dental fillings and cements; dental laboratory furnaces, ultrasonic cleaning machinery, sterilizers, distilling apparatus, laboratory centrifuges, or medical, surgical, dental or veterinary furniture (for example: operating tables, examination tables, hospital beds with mechanical fittings, or dentists' chairs); bone plates and screws, syringes, needles, catheters, and cannulae; dental instruments (including dentists' chairs incorporating dental equipment); artificial teeth and bridges made in dental labs; orthopedic and prosthetic devices; glass eyes; medical thermometers; and ophthalmic goods, eyeglasses, sunglasses, lenses ground to prescription, contact lenses, and safety goggles.
|  | medicinalProdManufac | Medicinal Product Manufacture | The manufacture of basic pharmaceutical products and pharmaceutical preparations, including both medicinal chemical and botanical products. | Includes, for example, the manufacture of: medicinal active substances to be used for their pharmacological properties in the manufacture of medicaments (for example: antibiotics, basic vitamins, or salicylic and O-acetylsalicylic acids); medicaments (for example: antisera and other blood fractions, vaccines, or diverse medicaments, including homeopathic preparations); chemical contraceptive products for external use and hormonal contraceptive medicaments; medical diagnostic preparations, including pregnancy tests; radioactive in-vivo diagnostic substances; and biotech pharmaceuticals. It also also includes: manufacture of chemically pure sugars; processing of blood; processing of glands and manufacture of extracts of glands; manufacture of medical impregnated materials (for example: wadding, gauze, bandages, dressings, or surgical sutures); and the preparation of botanical products (grinding, grading, milling) for pharmaceutical use.
|  | meetingPlace | Meeting Place | The function of a site where a group of people with similar interests or backgrounds gather. | Meeting places may be at residences, museums, restaurants, parks or a variety of other sites. Clandestine or covert activities may occur at meeting places.
|  | membershipOrganization | Membership Organization | Concerns united by a common interest or goal primarily engaged in promoting the civic and social interests of their members.
|  | metalProdManufac | Metal Product Manufacturing | The manufacture and transformation of basic metal into intermediate or end products. | The processes include forging, stamping, bending, forming, and machining, used to shape individual pieces of metal; and other processes, such as welding and assembling, used to join separate parts together.
|  | metalRefining | Metal Refining | The manufacture of basic precious (for example: gold, silver, or platinum) and other non-ferrous metals (for example: copper, chrome, manganese, or nickel). | Includes, for example, the production of: basic precious metals, metal alloys, and metal semi-products; silver or gold or platinum and platinum group metals rolled onto other metals; aluminium (and its alloys) from alumina or electrolytic refining of aluminium waste and scrap; lead, zinc and tin (and their alloys) from ores or from electrolytic refining of lead, zinc and tin waste and scrap; copper (and its alloys) from ores or from electrolytic refining of copper waste and scrap; chrome, manganese, nickel (and their alloys) from ores or oxides or from electrolytic and aluminothermic refining of chrome, manganese, nickel waste and scrap; mattes of nickel; and uranium metal from pitchblende or other ores. It also includes semi-manufacturing processes, for example: metal wire, metal extrusions, metal foils and metal foil laminates.
|  | militaryRecruitment | Military Recruitment | The recruitment of individuals into voluntary military service. | May be restricted to specific facilities termed a 'recruitment centre' or 'recruiting station'.
|  | militaryReserveActivities | Military Reserve Activities | The administration and training of military reserve personnel. | May be restricted to specific facilities that have been specially prepared for mustering on a part time basis, use and interim storage of unit level weapons, and/or equipment. Such facilities may also serve as a military reserve headquarters.
|  | militaryVehicleManufac | Military Vehicle Manufacture | The manufacture of military fighting vehicles (for example: armoured tanks, armoured amphibious vehicles or armoured personnel carriers).
|  | miningQuarrying | Mining and Quarrying | The extraction of minerals occurring naturally as solids (coal and ores), liquids (petroleum) or gases (natural gas). | Extraction can be achieved by different methods (for example: underground or surface mining, well operation, or seabed mining). Includes supplementary activities aimed at preparing the crude materials for marketing (for example: crushing, grinding, cleaning, drying, sorting, concentrating ores, liquefaction of natural gas and agglomeration of solid fuels. These operations are often accomplished at or near the location where the resource is extracted.
|  | miscellaneousManufac | Miscellaneous Manufacturing | The manufacture of a variety of goods and a wide range of products. | Processes used by these manufacturers vary considerably. Examples include the manufacturing of jewellery, sporting goods, office supplies, signs and brooms.
|  | mobilePhoneService | Mobile Phone Service | Supports voice transmission and reception using wireless radio wave transmission technology, communicating via a cellular network of base stations (cell sites), which is in turn linked to the conventional telephone network. | In addition to the standard voice function of a telephone, a mobile phone can support many additional services such as SMS for text messaging, packet switching for access to the Internet, and MMS for sending and receiving photos and video.
|  | mortuaryServices | Mortuary Services | The examination (as necessary) and preparation of corpses for funeral rites (for example: washing, dressing or casketing) and for subsequent disposal. | A cold chamber may be used to keep the deceased as long as is necessary for identification purposes, or prior to post-mortem examination, or while awaiting burial.
|  | motel | Motel | A roadside hotel catering primarily for motorists, offering a place to sleep and motor vehicle parking. | Modern motels offer most of the features of hotels (for example: a restaurant).
|  | motorVehicleManufac | Motor Vehicle Manufacture | The manufacture of motor vehicles (for example: passenger cars, commercial vehicles, buses, or fire engines).
|  | motorVehicleParking | Motor Vehicle Parking | Provides parking for motor vehicles. | May be covered (for example: a parking garage) or uncovered (for example: a parking lot), and the overall allowed motor vehicle dimensions may be limited.
|  | motorVehicleRental | Motor Vehicle Rental | The renting and operational leasing of motor vehicles (for example: passenger cars (without drivers), trucks, utility trailers, or recreational vehicles).
|  | motorVehicleRepair | Motor Vehicle Repair | The routine maintenance and/or repair of motor vehicles (for example: buses, cars or trucks).
|  | munitionsManufac | Munitions Manufacture | The manufacture of weapons and/or ammunition. | Includes, for example, the manufacture of: heavy weapons (for example: artillery, mobile guns, rocket launchers, torpedo tubes, or heavy machine guns); small arms (for example: revolvers, shotguns, or light machine guns); air or gas guns and pistols; explosive devices (for example: bombs, mines or torpedoes); and war ammunition. It also includes the manufacture of hunting, sporting or protective firearms and ammunition.
|  | museum | Museum | A permanent institution in the service of society and of its development, open to the public, which acquires, conserves, researches, communicates and exhibits, for purposes of study, education, enjoyment, the tangible and intangible evidence of people and their environment.
|  | musicalInstManufac | Musical Instrument Manufacture | The manufacture of devices that have been constructed with the specific purpose of making music. | Includes, for example, the manufacture of: stringed instruments; keyboard stringed instruments, including automatic pianos; keyboard pipe organs, including harmoniums and similar keyboard instruments with free metal reeds; accordions and similar instruments, including mouth organs; wind instruments; percussion musical instruments; musical instruments, the sound of which is produced electronically; musical boxes, fairground organs, and calliopes; instrument parts and accessories (for example: metronomes, tuning forks, pitch pipes, cards, or discs and rolls for automatic mechanical instruments); and whistles, call horns and other mouth-blown sound signalling instruments.
|  | nationalGovernment | National Government | The performance of one or more functions of government (for example: executive, legislative, or judicial) at a national jurisdictional level.
|  | navigation | Navigation | Supports directing the movement of vehicles (for example: ships or airplanes) from one point to another safely and efficiently. | Includes, for example: course planning, position determination, hazard avoidance, and environmental condition (for example: weather) reporting.
|  | nightClub | Night Club | An entertainment venue (for example: live performance or dancing), that does its primary business after dark, usually providing food and drink.
|  | nonMetalMineralManufac | Nonmetallic Mineral Product Manufacturing | The transformation and manufacture of mined or quarried nonmetallic minerals into products for transitional or final consumption. | Mined or quarried nonmetallic minerals include sand, gravel, stone, clay, and refractory materials. Processes used in the manufacture of these products include grinding, mixing, cutting, shaping, honing and heating. The products produced in this manufacturing process includes glass, refractory ceramic goods, roofing tiles, ceramic tableware, hydraulic cements, precast concrete and stone products such as monuments.
|  | nonSpecializedStore | Non-specialized Store | The retail sale of a variety of product lines in the same unit. | For example, a supermarket and a department store.
|  | nuclearResearchCentre | Nuclear Research Centre | An establishment supporting nuclear (atomic) experimentation or research. | May support scholarly investigation or inquiry, but generally intended to ultimately result in commercial and/or military products.
|  | observationStation | Observation Station | A structure designed and equipped for making observations of astronomical, meteorological, or other natural phenomena.
|  | officeAdministration | Office Administration | The provision of a range of day to day office administrative services, such as financial planning, billing and record keeping, personnel and physical distribution and logistics for others on a contract or fee basis. | Includes other support activities that are ongoing routine business support functions that businesses and organizations traditionally do for themselves (for example: transcription, document editing or proofreading, photocopying, or digital printing or prepress services).
|  | oilMill | Oil-mill | The manufacture of crude and refined oils (for example: olive oil, soya-bean oil, or palm oil) and fats (for example: margarine) from vegetable or animal materials. | Includes, for example: manufacture of crude or refined vegetable oils (for example: olive oil, soya-bean oil, palm oil, sunflower-seed oil, cotton-seed oil, rape, colza or mustard oil, or linseed oil); manufacture of non-defatted flour or meal of oilseeds, oil nuts or oil kernels; processing of vegetable oils (for example: blowing, boiling, dehydration, or hydrogenation); manufacture of margarine, melanges and similar spreads; and the manufacture of compound cooking fats. It also includes, for example, the related activities of: manufacture of non-edible animal oils and fats; extraction of fish and marine mammal oils; and the production of cotton linters, oilcakes and other residual products of oil production.
|  | operaHouse | Opera House | A theatre designed specifically for the presentation of musical drama (for example: opera), although other performing arts may be presented (for example: ballet). | It is often a prominent local landmark and may be architecturally distinct.
|  | oreDressing | Ore Dressing | The preparation or concentration of ore by treatment or cleaning to concentrate its valuable constituents (minerals) into products (concentrate) of smaller bulk, and simultaneously to collect the worthless material (termed 'gangue') into discardable waste (termed 'tailing'). | The fundamental operations of ore-dressing processes are the breaking apart of the associated constituents of the ore by mechanical means (termed 'severance') and the separation of the severed components (termed 'beneficiation') into concentrate and tailing, using mechanical or physical methods which do not result in substantial chemical changes.
|  | outPatientCare | Out-patient Care | Provides medical or surgical treatment for the ill or wounded on an out-patient basis (for example: at a clinic). | The patient returns home following treatment without an overnight stay at the facility.May be provided in an individual physicians' office or in a clinic setting.
|  | palace | Palace | An executive centre for administration (usually of a State) that also houses, or has previously housed, a royal residence. | May alternatively serve as the residence of a high dignitary in a religious establishment or government (for example: a president).
|  | paperMill | Paper-mill | The manufacture of pulp, paper, and paperboard (for example: non-corrugated cardboard). | Includes, for example: manufacture of bleached, semi-bleached or unbleached paper pulp by mechanical, chemical (dissolving or nondissolving) or semi-chemical processes; manufacture of cotton-linters pulp; removal of ink and manufacture of pulp from waste paper; and the manufacture of paper and paperboard intended for further industrial processing. It also includes the further processing of paper and paperboard (for example: coating, covering and impregnation of paper and paperboard; manufacture of creped or crinkled paper; and manufacture of laminates and foils, if laminated with paper or paperboard) and the manufacture of: handmade paper; newsprint and other printing or writing paper; cellulose wadding and webs of cellulose fibres; and carbon paper or stencil paper in rolls or large sheets.
|  | pastaManufac | Pasta Manufacture | The manufacture of farinaceous products (for example: macaroni, noodles, or couscous). | Includes, for example, the manufacture of: pastas such as macaroni and noodles, whether or not cooked or stuffed; couscous; and canned or frozen pasta products.
|  | pedestrianTransport | Pedestrian Transport | The transport of individuals on foot, and supporting activities. | Includes, for example, the use of human-powered vehicles (for example: tricycles) or human-sized but self-powered vehicles (for example: a motorized wheelchair or Segway personal transportation device).
|  | petrolSale | Petrol Sale | The retail sale of fuel for motor vehicles. | May also include retail sale of lubricating and/or cooling products for motor vehicles.
|  | petroleumCoalProdManufac | Petroleum and Coal Products Manufacturing | The transformation of crude petroleum and coal into usable products.
|  | petroleumRefining | Petroleum Refining | The manufacture of liquid or gaseous fuels or other products from crude petroleum, bituminous minerals or their fractionation products. | Petroleum refining involves one or more of the following activities: fractionation, straight distillation of crude oil, and cracking. Includes, for example: production of motor fuel (for example: gasoline or kerosene; production of fuel (for example: light, medium and heavy fuel oil; or refinery gases such as ethane, propane and butane); manufacture of oil-based lubricating oils or greases, including from waste oil; manufacture of products for the petrochemical industry and for the manufacture of road coverings; manufacture of various commercial products (for example: white spirit, vaseline, paraffin wax, or petroleum jelly; manufacture of hard-coal and lignite fuel briquettes; manufacture of petroleum briquettes; and the blending of alcohol-based biofuels (for example: gasohol or E85).
|  | petShop | Pet-shop | Activities associated with the retail sales of animals to be kept as pets (for example: cats and dogs) and/or their supplies (for example: food and exercise equipment). | Often requires cages, grooming equipment, and other non-typical retail equipment and spaces.
|  | pharmacy | Pharmacy | Activities associated with the preparation and retail dispensing of medicines.
|  | photography | Photography | Photographic activities including commercial (for example: advertising) and consumer (for example: portrait or wedding) photograph production, fine art photography, editorial photography, and photojournalism.
|  | pilotStation | Pilot Station | A position (for example: at sea or ashore) where maritime pilots are stationed and ready to board a vessel for pilotage. | A pilot is a qualified person having local knowledge of navigation hazards and is authorised to guide vessels in and out of a port or channel.
|  | pipelineTransport | Pipeline Transport | The transport of gases, liquids, water, slurry and other commodities via pipelines, and supporting activities.
|  | placeOfWorship | Place of Worship | A place where religious worship is performed. | Usually a building or similar structure is designed for this purpose.
|  | plasticProdManufac | Plastic Product Manufacture | The processing of new or spent (recycled) plastics resins into intermediate or final products, using such processes as compression molding, extrusion molding, injection molding, blow molding, and casting. | For most of these, the production process is such that a wide variety of products can be made. Includes, for example, the manufacture of: semi-manufactures of plastic products (for example: plastic plates, sheets, blocks, film, foil, or strip (whether self-adhesive or not); finished plastic products (for example: plastic tubes, pipes and hoses, or hose and pipe fittings); plastic articles for the packing of goods (for example: plastic bags, sacks, containers, boxes, cases, carboys, or bottles); builders' plastics ware (for example: plastic doors, windows, frames, shutters, blinds, skirting boards; tanks, reservoirs; plastic floor, wall or ceiling coverings in rolls or in the form of tiles; plastic sanitary ware like plastic baths, shower-baths, washbasins, lavatory pans, and flushing cisterns); plastic tableware, kitchenware and toilet articles; cellophane film or sheet; resilient floor coverings (for example: vinyl or linoleum); artificial stone; and diverse other plastic products (for example: plastic headgear, insulating fittings, parts of lighting fittings, office or school supplies, articles of apparel (if only sealed together, not sewn), fittings for furniture, statuettes, transmission and conveyer belts, self-adhesive tapes of plastic, wall paper, shoe lasts, cigar and cigarette holders, combs, hair curlers, or plastic novelties).
|  | pollingStation | Polling Station | The function of serving as a place where voters cast their ballots in an election. | Polling stations are often located at sites used for other purposes, such as schools or local government offices. Typically, equipment used to collect ballots or cast votes is set up temporarily at the site.
|  | portControl | Port Control | Coordinates arrangements for logistic support and port services to vessels and otherwise supports the control of port operations.
|  | postalActivities | Postal Activities | Provides for the collection, processing and distribution of letters, packages and other mail. | Often a government-furnished service, with commercial packaging and mailing services handled elsewhere.
|  | powerGeneration | Power Generation | On-site generation of heat and/or electricity.
|  | preciousMetalMerchant | Precious Metal Merchant | The retail sale of precious metals (for example: gold, silver and platinum), usually in the form of coins or small amounts of bullion. | Many be accompanied by wholesale business-to-business (industrial, commercial, institutional or professional users) activities or resale to other wholesalers.
|  | preparedMealManufac | Prepared Meal Manufacture | The manufacture of ready-made (for example: prepared, seasoned and cooked) meals and dishes, in frozen or canned form. | These dishes are usually packaged and labeled for re-sale. They include, for example: fresh or frozen meat or poultry dishes; canned stews and vacuum-prepared meals; other prepared meals (for example: 'TV dinners'); frozen fish dishes, including fish and chips; prepared dishes of vegetables; and frozen pizza.
|  | primaryEducation | Primary Education | The provision of academic courses and associated course work that give students a sound basic education in reading, writing and mathematics and an elementary understanding of other subjects such as history, geography, natural science, social science, art and music. | Such education is generally provided for children, however the provision of literacy programmes within or outside the school system, which are similar in content to programmes in primary education but are intended for those considered too old to enter elementary schools, is also included.Also included is the provision of programmes at a similar level, suited to children with special needs education.Education can be provided in classrooms or through radio, television broadcast, Internet or correspondence.
|  | primaryMetalManufac | Primary Metal Manufacturing | The activities of smelting and/or refining ferrous and non-ferrous metals from ore, pig iron or scrap, using electrometallurgical and other process metallurgic techniques. | The output of smelting and refining, usually in ingot form, is used in rolling, drawing, and extruding operations to make sheet, strip, bar, rod, or wire, and in molten form to make castings and other basic metal products.
|  | printPublishing | Print Publishing | The activities of publishing newspapers, including advertising newspapers as well as periodicals and other journals. | The information is usually published in print form, but may also (or alternatively) be published in electronic form, including on the Internet.
|  | printing | Printing | An industrial process for reproducing copies of texts and images, typically with ink on paper using a printing press. | Includes, for example, the printing of newspapers, magazines and other periodicals, books and brochures, music and music manuscripts, maps, atlases, posters, advertising catalogues, prospectuses and other printed advertising, postage stamps, taxation stamps, documents of title, cheques and other security papers, diaries, calendars, business forms and other commercial printed matter, personal stationery and other printed matter by a variety of methods (for example: letterpress, offset, photogravure, flexographic and other printing presse, duplication machine, computer printer, or embosser). The surfaces to be printed may include textiles, plastic, glass, metal, wood and ceramics.
|  | professionalScientificTech | Professional, Scientific and Technical | A variety of activities of a professional nature which provides assistance to clients. | It includes those activities for which more advanced professional, scientific and technical skill levels are required.
|  | propaneSale | Propane Sale | The retail sale of liquefied propane fuel in pressurized hand-carry tanks. | Propane is used as fuel for outdoor cooking in barbecues and portable stoves; the standard steel container holds 18 litre (4.73 U.S. gallon) and is often termed a 'barbecue tank'. Due to its low boiling point, it vaporizes as soon as it is released from its pressurized container.
|  | psychiatricInPatientCare | Psychiatric In-patient Care | Provides psychiatric medical treatment for the ill on an in-patient basis. | The patient generally stays many weeks or months at the facility.
|  | publicAdministration | Public Administration | Federal, state, and local government agencies that administer, oversee, and manage public programs and have executive, legislative, or judicial authority over other institutions within a given area.
|  | publicHealthActivities | Public Health Activities | The organized effort(s) of society to protect and improve the health and well-being of the population through: health monitoring, assessment and surveillance; health promotion; reducing inequalities in health status; prevention of disease, injury, disorder, disability and premature death; and protection from environmental hazards to health. | Accomplished through the organized efforts and informed choices of society, organizations (public and private), communities and individuals. Public health activities include epidemiology, biostatistics and health services, as well as environmental, social, behavioral, and occupational health.
|  | publicOrder | Public Order | Activities engaged in administration and operation of administrative civil and criminal law courts, military tribunals, judicial system, criminal and civil law enforcement, traffic safety, immigration control, correctional services and other activities related to the enforcement of the law and preservation of order.
|  | publicOrderSafetySecurity | Public Order, Safety and Security Services | Activities engaged in the administration of justice, public order, safety and security.
|  | publicRecords | Public Records | The activity of keeping records that the general public has a right to examine on file in a public office. | Public records may be maintained and held in many different physical forms including, for example, textual correspondence, completed paper documents, bound record books, photographs, film, sound recordings, map drawings, Compact Disc (CD) or Digital Versatile Disc (DVD), or other forms of machine-readable materials.
|  | publishingBroadcasting | Publishing and Broadcasting | The activities of producing and disseminating vocal, pictorial and/or textual information and cultural products, including a means to transmit or distribute these products, as well as data or communications, information technology activities. | Publishing is the process of production and dissemination of literature or information to the general public. Forms of publishing include print, electronic or audio, the Internet or as multimedia products such as CD-ROM reference books. Broadcasting is the distribution of audio and video content to an audience via radio, television, cable or the internet.
|  | pumping | Pumping | The operation of pump stations associated with pipeline transport.
|  | radioBroadcasting | Radio Broadcasting | The activities of broadcasting audio signals through radio broadcasting studios and facilities for the transmission of aural programming to the public, to affiliates or to subscribers. | May include the preparation of content (for example: in a news studio), radio broadcasting activities over the Internet (Internet radio stations), and/or data broadcasting integrated with radio broadcasting.
|  | railwayPassengerTransport | Railway Passenger Transport | The transport by rail of large groups of passengers. | May involve either mainline networks, spread over an extensive geographic area, or operate over a short distance on a local rail line.
|  | railwayTransport | Railway Transport | The transport by rail of passengers and/or freight using railway rolling stock, and supporting activities. | May involve either mainline networks, spread over an extensive geographic area, or operate over a short distance on a local rail line.
|  | railwayVehicleManufac | Railway Vehicle Manufacture | The manufacture of railway locomotives, rolling stock and related equipment. | Includes, for example, the manufacture of: electric, diesel, steam and other rail locomotives; self-propelled railway or tramway coaches, vans and trucks, maintenance or service vehicles; railway or tramway rolling stock, not self-propelled (for example: passenger coaches, goods vans, tank wagons, self-discharging vans and wagons, workshop vans, crane vans, or tenders); specialized parts of railway or tramway locomotives or of rolling stock (for example: bogies, axles and wheels, brakes and parts of brakes; hooks and coupling devices, buffers and buffer parts; shock absorbers; wagon and locomotive frames; bodies; or corridor connections). It also includes, for example, the manufacture of: mechanical and electromechanical signalling, safety and traffic control equipment for railways, tramways, inland waterways, roads, parking facilities, or airfields; and mining locomotives and mining rail cars.
|  | railwayVehicleRepair | Railway Vehicle Repair | The routine maintenance and/or repair of railway vehicles (for example: locomotives or railway wagons).
|  | raisingOfAnimals | Raising of Animals | The raising and breeding of all animals (for example: cattle, sheep, or pigs), except aquatic animals.
|  | realEstateActivities | Real Estate Activities | Acting as lessors, agents and/or brokers in land along with anything permanently affixed to the land (for example: buildings). | For example, selling or buying real estate, renting real estate, or providing other real estate services such as appraising real estate or acting as real estate escrow agents.
|  | recreation | Recreation | The provision of recreational (for example: boating, camping, fishing, or dancing), amusement (for example: amusement or theme parks) and sports activities (for example: individual or team sports). | Dramatic arts, music and other arts and entertainment (for example: theatrical presentations, concerts and opera or dance productions and other stage productions) are excluded.
|  | refractoryProdManufac | Refractory Product Manufacture | The manufacture of refractory products used to resist heat (for example: used to line the inside walls of a furnace). | Includes, for example, the manufacture of refractory mortars and concretes, as well as refractory ceramic goods (for example: heat-insulating ceramic goods of siliceous fossil meals; refractory bricks, blocks and tiles; and retorts, crucibles, muffles, nozzles, tubes, and pipes. it also includes the manufacture of refractory articles containing magnesite, dolomite or chromite.
|  | refugeeShelter | Refugee Shelter | A temporary shelter for people to live whose claim for protection has been recognised as satisfying the criteria laid down in the 1951 United Nations Convention on Refugees. | Often established by governments or non-governmental organizations (such as the International Committee of the Red Cross) as temporary camps, and thus often termed a 'refugee camp'. Refugee camps are generally set up in an impromptu fashion (for example: using tents), and only designed to meet basic human needs for a short time; when civil war or other problems prevent the return of refugees, or children essentially grow up in the camps, a humanitarian crisis can result.
|  | religiousActivities | Religious Activities | Activities of religious organizations or individuals providing services either directly to worshippers (for example: in churches, mosques, temples, synagogues or other places of worship) or through the preparation of individuals for such service. | Includes religious communities (for example: a convent or a monastery), religious retreats, and religious funeral service activities.
|  | rescueParamedical | Rescue and Paramedical Services | The administration and operation of specially trained rescue and paramedical personnel qualified to extract individuals from life-threatening situations and to administer emergency medical treatment.
|  | residence | Residence | The provision of accommodation in the form of a long-term primary residence. | Includes, for example: apartments, condominiums, houses (either attached or detached), and manufactured houses. May be rented or owner-occupied and each generally serves as the residence of a single (perhaps extended) family.
|  | residentialCare | Residential Care | The long-term provision of both accommodation and meals combined with either nursing, supervisory or other types of care as required by the residents. | The care provided is a mix of health and social services with the health services being largely some level of nursing services.Residential care falls between the nursing care delivered in skilled or intermediate care facilities and the assistance provided through social services.
|  | resort | Resort | A specialized hotel, usually fashionable, where people go for vacation, health (for example: a spa), and/or participation sports activities (for example: skiing).
|  | restaurant | Restaurant | The activity of providing food services to customers, whether they are served while seated or serve themselves from a display of items. | The prepared meals are usually eaten on the premises, however they may be taken out to be eaten elsewhere. In some cases the meals may be ordered in advance and delivered to the customer location.
|  | restroom | Restroom | A location for practicing good hygiene in order to ensure personal cleanliness and promotion of health. | Hygienic practices include washing of the hands and/or face, elimination of bodily wastes, and adjustment of personal appearance (for example: the use of a mirror to configure hair or apply make-up).
|  | retailBanking | Retail Banking | The receiving of deposits and/or close substitutes for deposits and extending of credit or lending funds.
|  | retailSale | Retail Sale | The sale of goods directly to the consumer or end-user for personal or household consumption, normally in small quantities and in the condition in which they were purchased or following minor alterations.
|  | retailTelecom | Retail Telecommunications | The retail transmission and receipt of voice, data, text, sound and/or video by electronic means. | For example, telephone and Internet access service.
|  | roadFreightTransport | Road Freight Transport | The transport by road of freight using motor vehicles (for example: trucks) specialized for that purpose.
|  | roadPassengerTransport | Road Passenger Transport | The transport by road of large groups of passengers using motor vehicles (for example: buses) specialized for that purpose.
|  | roadTransport | Road Transport | The transport by road of passengers and/or freight using motor vehicles, and supporting activities. | Included are: transport by private vehicles; taxi operations; scheduled bus services; charters, excursions and other occasional coach services; and commercial truck haulage (for example: retail products, bulk liquids, refrigerated produce, or waste).
|  | rubberProdManufac | Rubber Product Manufacture | The manufacture of products of natural or synthetic rubber, unvulcanized, vulcanized or hardened. | Includes, for example, the manufacture of: rubber tyres or tubes; rubber plates, sheets, strip, rods, or profile shapes; tubes, pipes and hoses; conveyor or transmission belts or belting; hygienic articles (for example: sheath contraceptives, teats, or hot water bottles); articles of apparel (if only sealed together, not sewn); rubber thread and rope; rubberized yarn and fabrics; rubber rings, fittings and seals; rubber roller coverings; inflatable rubber mattresses and balloons.; rubber brushes; hard rubber pipe stems; and hard rubber combs, hair pins, hair rollers, and similar items. It also includes the manufacture of: rubber repair materials; textile fabric impregnated, coated, covered or laminated with rubber, where rubber is the chief constituent; rubber waterbed mattresses; rubber bathing caps and aprons; and rubber wet suits and diving suits.
|  | safety | Safety | Activities engaged in firefighting, fire prevention, rescue and assistance provided in disasters, floods, accidents and other types of hazards and threats.
|  | salesYard | Sales Yard | The retail sale of sand, gravel, stone, brick, lumber and/or other similar bulk building materials. | Because of the nature of the merchandise most is stored outside, possibly covered by a roof, thus the term 'yard'.
|  | satelliteGroundControl | Satellite Ground Control | The activities of command and control, tracking, and maintenance (for example: subsystem analysis, system planning and scheduling, orbit determination and maintenance, and data routing and control) of an artificial satellite in orbit from ground-based facilities. | The ground control facility may also directly or indirectly support the overall satellite mission (for example: data and communication relay, or sophisticated data collection and processing).
|  | satelliteTelecom | Satellite Telecommunications | The activities of operating, maintaining and/or providing access to facilities for the transmission of voice, data, text, sound, and video using a satellite telecommunications infrastructure. | Includes, for example, the delivery of visual, aural or textual programming received from cable networks, local television stations, or radio networks to consumers via direct-to-home satellite systems as well as the provision of Internet access by the operator of the satellite infrastructure.
|  | sawmilling | Sawmilling | The sawmilling and planing of wood and related processes (for example: drying or preservative treatment) and products (for example: railway sleepers or flooring). | Includes, for example: sawing, planing and machining of wood; slicing, peeling or chipping logs; manufacture of wooden railway sleepers; manufacture of unassembled wooden flooring; and manufacture of wood wool, wood flour, chips, and particles. It also includes the processes of drying of wood and impregnation or chemical treatment of wood with preservatives or other materials.
|  | scientificResearchDevel | Scientific Research and Development | Future-oriented, longer-term activities in science or technology, using similar techniques to scientific research without pre-determined outcomes and with broad forecasts of commercial yield. | Includes three types of research and development: 1) basic research: experimental or theoretical work undertaken primarily to acquire new knowledge of the underlying foundations of phenomena and observable facts, without particular application or use in view, 2) applied research: original investigation undertaken in order to acquire new knowledge, directed primarily towards a specific practical aim or objective and 3) experimental development: systematic work, drawing on existing knowledge gained from research and/or practical experience, directed to producing new materials, products and devices, to installing new processes, systems and services, and to improving substantially those already produced or installed.
|  | seafoodProcessing | Seafood Processing | The processing and preserving of fish (for example: herring or salmon), crustaceans (for example: lobster or shrimp) and molluscs (for example: clams or oysters). | Includes, for example: preparation and preservation (for example: by freezing, deep-freezing, drying, smoking, salting, immersing in brine, or canning); production of fish, crustacean and mollusc products (for example: cooked fish, fish fillets, roes, caviar, or caviar substitutes); production of fishmeal for human consumption or animal feed; and the production of meals and solubles from fish and other aquatic animals unfit for human consumption. It also includes, for example, the related activities of: activities of vessels engaged only in the processing and preserving of fish, and the processing of seaweed.
|  | secondaryEducation | Secondary Education | The provision of the type of education that lays the foundation for lifelong learning and human development and is capable of furthering education opportunities. | Often corresponds to the period of compulsory school attendance.Such schools provide programmes that are usually on a more subject-oriented pattern using more specialized teachers, and more often employ several teachers conducting classes in their field of specialization.Education can be provided in classrooms or through radio, television broadcast, Internet or correspondence.
|  | securityBrokerage | Security Brokerage | The operation of security and commodity brokerages dealing in financial markets on behalf of others (for example: stock broking) and related activities.
|  | securityEnforcement | Security Enforcement | The administration and operation of security forces of limited jurisdiction (for example: airport police, campus police, hospital police or park police) who are employed by organizations to protect their facilities, properties, personnel, users, visitors and operations from harm. | The forces may be certified by legal authorities to exercise limited police type powers (for example: crime prevention, arrest, law enforcement and investigation).
|  | securityServices | Security Services | The administration and operation of security forces and guards of limited jurisdiction.
|  | sewerage | Sewerage | The activities of operating sewer systems, sewer treatment facilities and /or collection and transport of human or industrial wastewater. | Includes: collection and transport of wastewater from one or several users, as well as rain water by means of sewerage networks, collectors, tanks and other means of transport (for example: sewage vehicles); emptying and cleaning of cesspools and septic tanks, sinks and pits from sewage; servicing of chemical toilets; treatment of wastewater (including human and industrial wastewater) by means of physical, chemical and biological processes (for example: dilution, screening, filtering, sedimentation); and maintenance and cleaning of sewers and drains, including sewer rodding.
|  | sewerageScreening | Sewerage Screening | Pre-treatment of waste water by means screening and/or filtering non-soluble solids and trash before being treated by physical, chemical and/or biological processes.
|  | shipConstruction | Ship Construction | The construction of ships, boats and other floating structures for transportation and other commercial purposes, as well as for sports and recreational purposes.
|  | shipRepair | Ship Repair | The routine maintenance and repair of ships and/or pleasure boats.
|  | shootingRange | Shooting Range | A specialized facility designed for firearms practice and competition. | Indoor ranges are usually designed for stationary target practice while outdoor ranges may be designed for stationary target practice and additionally may support moving target practice (for example: skeet or trap shooting with clay targets).Pistols, rifles, airguns, semi-automatic, and/or fully-automatic weapons may be allowed.
|  | shortTermAccommodation | Short-term Accommodation | Provides lodging on a nightly or weekly basis. | Short-term accommodations include furnished rooms or suites or complete self-contained units with kitchens, housekeeping services, and may often include a range of additional services such as food and beverage services, parking, laundry services, swimming pools and exercise rooms, recreational facilities and conference and convention facilities.
|  | signalling | Signalling | The use of signals for controlling a transportation system. | For example, station displays to advise passengers of vehicle arrival and/or departure times, railway signals to control use of track segments, and road signage to advise motorists of hazards, detours, and/or road closures.
|  | socialWork | Social Work | Social, counselling, welfare, refugee, referral and similar services which are delivered to individuals and families in their homes or elsewhere and carried out by government offices or by private organizations, disaster relief organizations and national or local self-help organizations and by specialists providing counselling services. | Includes, for example: welfare and guidance activities for children and adolescents; adoption activities; household budget counselling; marriage and family guidance; credit and debt counselling; vocational rehabilitation and habilitation activities for unemployed persons; eligibility determination in connection with welfare aid, rent supplements or food stamps; day facilities for the homeless and other socially weak groups; and charitable activities like fund-raising or other supporting activities aimed at social work.
|  | softDrinkManufac | Soft Drink Manufacture | The manufacture of soft drinks and the production of natural mineral waters and other bottled waters. | Includes the manufacture of various non-alcoholic beverages (excepting non-alcoholic beer and wine) and non-alcoholic flavoured and/or sweetened waters; for example: lemonade, orangeade, cola, fruit drinks, or tonic waters.
|  | specializedStore | Specialized Store | The retail sale of a single product line, or a few closely related product lines, in the same unit. | For example, a clothing store, sporting goods store, cellular telephone store or a packaging and shipping store.
|  | spiritDistillery | Spirit Distillery | The distilling, rectifying and blending of spirits (for example: brandy, gin or whiskey) for human consumption. | Includes, for example: manufacture of distilled, potable, alcoholic beverages (for example: whisky, brandy, gin, liqueurs, or 'mixed drinks'); blending of distilled spirits; and the production of neutral spirits.
|  | sportsCentre | Sports Centre | A place that is used principally for performing and observing sporting events, but also may include training fields and related fitness facilities. | Usually organized around a central stadium that may be located indoors (and then often termed an 'arena').
|  | sportsGoodsManufac | Sports Goods Manufacture | This class includes the manufacture of articles and equipment for sports, outdoor and indoor games (except apparel and footwear). | It includes, for example, the manufacture of: hard, soft and inflatable balls; rackets, bats and clubs; skis, bindings and poles; ski-boots; sailboards and surfboards; requisites for sport fishing, including landing nets; requisites for hunting, mountain climbing, and similar outdoor sports; leather sports gloves and sports headgear; ice skates and roller skates; bows and crossbows; and gymnasium, fitness centre or athletic equipment.
|  | sportsAmusementRecreation | Sports, Amusement and Recreation | Activities that meet recreational and amusement interests of the general public. | These establishments may include provisions for watching or participating in sporting, amusement and recreational activities.
|  | station | Station | Activities associated with disembarking or taking on passengers or freight along a transportation route (for example: railway, pipeline, road, water or air).
|  | steelMill | Steel Mill | The manufacture of basic iron and steel, including direct reduction of iron ore, production of pig iron in molten or solid form, conversion of pig iron into steel, manufacture of ferroalloys and manufacture of steel products (for example: railway track materials, seamless or welded steel tube, or tube fittings with flanges). | The iron and steel produced is shipped in basic shapes such as plate, sheet, strip, bars, rods or wire.
|  | stoneProdManufac | Stone Product Manufacture | The cutting, shaping and finishing of stone articles for final use (for example: building facings, monuments, headstones, curbs, or road surfaces). | Also includes the manufacture of stone furniture.
|  | stop | Stop | Activities associated with disembarking or taking on passengers or freight at an intermediate point along a transportation route (for example: railway, pipeline, road, water or air). | Usually having minimal (for example: a sign or shelter) or no associated facilities.
|  | storageHumanRemains | Storage of Human Remains | Used for the long-term storage of human corpses and ashes. | For example, a columbarium.
|  | structMetalProdManufac | Structural Metal Product Manufacture | The manufacture of structural metal products (for example: metal frameworks or parts for construction), metal container-type objects (for example: reservoirs, tanks, central heating boilers) and/or steam generators. | Includes, for example, the manufacture of: metal frameworks or skeletons for construction and parts thereof (for example: towers, masts, trusses, or bridges); industrial frameworks in metal (for example: frameworks for blast furnaces or lifting and handling equipment); prefabricated buildings mainly of metal (for example: site huts or modular exhibition elements; metal doors, windows and their frames, shutters and gates; metal room partitions for floor attachment; reservoirs, tanks and similar containers of metal, of types normally installed as fixtures for storage or manufacturing use; metal containers for compressed or liquefied gas; central heating boilers and radiators; steam or other vapour generators; auxiliary plant for use with steam generators (for example: condensers, economizers, superheaters, steam collectors or accumulators); nuclear reactors, except isotope separators; and parts for marine or power boilers.
|  | subnationalGovernment | Subnational Government | The performance of one or more functions of government (for example: executive, legislative, or judicial) at a subnational jurisdictional level. | Subnational governments manage the principal administrative divisions of a nation. Common principal administrative subdivisions include, for example, a (US) state, (UK) county, (CA) province, (FR) departement, (CH) canton, or (GE) laender.
|  | sugarManufac | Sugar Manufacture | The manufacture of sugar in various forms (for example: granulated or syrup). | Includes, for example: manufacture or refining of sugar (sucrose) and sugar substitutes from the juice of cane, beet, maple and palm; manufacture of sugar syrups and molasses; and the production of maple syrup and maple sugar.
|  | sugarMilling | Sugar Milling | The manufacture of raw sugar from sugar cane. | The sugar cane stalks are washed, then chopped and shredded, then repeatedly mixed with water and crushed between rollers; the collected juices contain 10 to 15 percent sucrose. The remaining fibrous solids and termed 'bagasse' and are often burnt for fuel. Filtering, pH adjustment, clarification, evaporation and crystallization result in raw sugar that is yellow to brown in color.
|  | sugarRefining | Sugar Refining | The manufacture of refined sugar from raw sugar. | The raw sugar is mixed with heavy syrup, centrifuged, separated, dissolved, treated, filtered, concentrated to supersaturation and then repeatedly crystallized under vacuum to produce white refined sugar. To produce granulated sugar in which the individual sugar grains do not clump together, the refined sugar must be completely dried. This is accomplished first by drying the sugar in a hot rotary dryer, and then by conditioning the sugar by blowing cool air through it for several days.
|  | surveying | Surveying | The provision of geophysical, geologic, seismic and geodetic surveying and mapping services. | Includes, for example: land and boundary surveying, hydrologic surveying, subsurface surveying, and cartographic and spatial information activities.
|  | telecommunications | Telecommunications | The transmission and receipt of voice, data, text, sound and/or video by electronic means. | For example, telegraphy, television broadcasting, satellite radio, digital mobile phone service, and the Internet.
|  | televisionBroadcasting | Television Broadcasting | The activities of television channels broadcasting images, together with sound and/or data, through television broadcasting studios and transmission of programming over the public airwaves. | May include the preparation of content (for example: in a news studio). The schedule of programming may be self produced or acquired from others, and visual programming may be transmitted to affiliated broadcast television stations, which in turn broadcast the programs to the public on a predetermined schedule over cable or the internet.
|  | terminal | Terminal | Serving to terminate one or more transportation routes (for example: railway, pipeline, road, water or air) and including facilities for disembarking and/or taking on passengers or freight. | Usually has extensive associated facilities for vehicle parking, ticket sales, freight expediting, and/or freight storage (for example: warehouses or storage tanks). Often intermodal, supporting the transfer of passengers or freight from one transportation modality to another (for example: from motor vehicle to air vehicle, or from pipeline to tanker vessel).
|  | textileManufac | Textile Manufacture | The preparation and spinning of textile fibres as well as textile weaving, finishing of textiles, and the manufacture of made-up textile articles (for example: household linen, blankets, rugs, or cordage) except wearing apparel.
|  | textileAppLeatherManufac | Textile, Apparel and Leather Manufacture | The manufacture of textile, apparel, leather and other materials from natural and synthetic sources. | Textile, apparel, leather and other materials range from furs, to woven materials, to exotic natural and synthetic fabrics.
|  | theatre | Theatre | A place (for example: a building, a structure, or an outdoor setting) for live theatrical presentations, concerts, opera or dance productions and/or other stage productions. | May also be used to host other cultural events (for example: lectures or the presentation of motion pictures).
|  | tobaccoProdManufac | Tobacco Product Manufacture | The processing of an agricultural product, tobacco, into a form suitable for final consumption. | Includes, for example, the manufacture of tobacco products and products of tobacco substitutes (for example: cigarettes, cigarette tobacco, cigars, pipe tobacco, chewing tobacco, or snuff) as well as the manufacture of 'homogenized' or 'reconstituted' tobacco. It also inclused the process of stemming and redrying of tobacco.
|  | transferHub | Transfer Hub | Allows for the transfer of passengers and/or freight between two or more transportation routes (for example: railway, pipeline, road, water or air) of the same type. | There are no facilities for disembarking and/or taking on passengers or freight; all transport passes continuously through the hub and on to the destination. The transfer may be controlled, for example by: signs, signals, gates, and/or valves. For example, a road interchange, a railway switching point between railway lines, a pipeline junction, and a basin at the junction of waterways.
|  | transport | Transport | The provision of passenger and/or freight transport by railway, pipeline, road, water or air and associated activities (for example: terminal and parking facilities, cargo handling, or storage).
|  | transportSystemMaint | Transport System Maintenance | The routine maintenance and/or repair of transport systems (for example: railways, pipelines, or roads) and their associated stations and/or terminals (for example: ferry docks or runways).
|  | transportEquipManufac | Transportation Equipment Manufacturing | The manufacture and construction of equipment used for transporting people and goods. | For example, motor vehicles, ships, railway cars, aircraft and armoured personnel carriers.
|  | transportationHub | Transportation Hub | Activities associated with and including disembarking or taking on passengers or freight along a transportation route (for example: railway, pipeline, road, water or air).
|  | transportationSupport | Transportation Support | Activities, devices and operations associated with transportation.
|  | travelAgency | Travel Agency | The activities of agencies, primarily engaged in selling travel, tour, transportation and accommodation services on a wholesale or retail basis to the general public and commercial clients.
|  | urgentMedicalCare | Urgent Medical Care | The provision of ambulatory medical care outside of a hospital emergency department on a walk-in basis without a scheduled appointment. | Urgent medical care activities treat many problems that can be seen in a primary care physician's office, but include some services that are generally not available in primary care physician offices, for example, X-Ray facilities allow for treatment of minor fractures and foreign bodies, and minor trauma rooms allow for repair of minor and moderate-severity lacerations.
|  | utilities | Utilities | The activities of either providing electric power, natural gas, or temperature-controlled (for example: chilled, hot or steam) or purified water, or collecting, treating, and disposing of sewage through a permanent infrastructure (network) of lines, mains and pipes, or waste treatment and disposal or materials recovery. | This infrastructure is generally operated on a communal basis for both domestic and industrial needs.
|  | vacationCottage | Vacation Cottage | A private weekend and/or summer season holiday residence. | May be attached, or detached, from adjacent residences. They are generally located in or near areas of scenic beauty (for example: lakes, rivers, oceans, or wilderness areas) and are often utilized for outdoor recreational activities (for example: fishing, hiking, or sailing).
|  | veterinary | Veterinary | The provision of animal health care and control activities for farm animals or pet animals.
|  | vocationalEducation | Vocational Education | The provision of courses and course work that prepares students for jobs that are based in manual or practical activities, traditionally non-academic and related to a specific trade, occupation or vocation in which the learner participates. | It is sometimes referred to as technical education, as the learner directly develops expertise in a particular group of techniques or technology.
|  | warehousingStorage | Warehousing and Storage | The operation of storage and/or warehouse facilities for all kind of goods (for example: grain silos, general merchandise warehouses, refrigerated warehouses, or storage tanks).
|  | wasteTreatmentDisposal | Waste Treatment and Disposal | The disposal, and treatment prior to disposal, of various forms of waste other than sewerage. | Partial or complete dismantling and separation of hazardous components may take place before separate disposal. Waste treatment methods include: burial or ploughing-under, chemical treatment, combustion, composting, dumping on land or in water, encapsulation, and incineration.
|  | waterDistribution | Water Distribution | The distribution of water for domestic and industrial needs. | Includes the distribution of water through mains (but not including long-distance transport of water via pipelines), by trucks or other means, and the operation of irrigation canals (but not including the operation of irrigation equipment for agricultural purposes).
|  | waterSupply | Water Supply | The activities of collection, treatment and distribution of water. | Include reservoirs, pumping stations, water treatment plants and distribution mains.The water may be used for drinking, industrial needs, irrigation, or other uses.
|  | waterTransport | Water Transport | The transport of passengers and/or freight using water vehicles (for example: ships or hovercraft), and supporting activities. | Included are: the operation of towing or pushing boats; excursion, cruise or sightseeing boats; ferries; and water taxis.
|  | waterTreatment | Water Treatment | The treatment of water for domestic and industrial needs. | Includes the purification of water for water supply purposes, the treatment of water for industrial and other purposes, and the desalting of sea or ground water to produce water as the principal product of interest.
|  | weatherStation | Weather Station | An observation station where meteorological data are gathered, recorded, and released.
|  | wholesaleMerchant | Wholesale Merchant | Activities associated with the bulk purchase of goods from suppliers and subsequent sale in smaller lots to clients (for example: retail merchants), generally operating from a warehouse where the goods are temporarily stored before distribution. | They take title to the goods they sell and while usually shipping from their own inventory they may alternatively arrange for the shipment of goods directly from the supplier to the client. In addition to the sale of goods, they may provide, or arrange for the provision of, logistics, marketing and support services, such as packaging and labelling, inventory management, shipping, handling of warranty claims, in-store or co-op promotions, and product training.
|  | windTunnel | Wind Tunnel | A tunnel-like apparatus for producing an air-stream of known velocity past models (for example: of aircraft and/or buildings) in the study of wind flow or wind effects on the full-size object.
|  | winery | Winery | The manufacture of wine and related fermented products. | Includes, for example, the manufacture of: wine; sparkling wine; wine from concentrated grape must; fermented but not distilled alcoholic beverages (for example: sake, cider, perry, mead, other fruit wines and mixed beverages containing alcohol); vermouth and similer flavoured wines. It also includes the blending of wine and the manufacture of low or non-alcoholic wine.
|  | wiredRepeater | Wired Repeater | Receives a weak or low-level wired (for example: copper wire or fibre optic) telecommunication signal and retransmits it at a higher level or higher power, so that the signal can cover longer distances without degradation. | Repeaters (termed 'boosters') are often used in trans-continental and trans-oceanic cables, because the attenuation (signal loss) over such distances would be completely unacceptable without them. Digital Subscriber Line (DSL) repeaters are installed every 3 kilometres (approximately 10,000 feet) or so along telephone trunk lines to allow the digital data transmission signals to travel longer distances to remote customers.
|  | wiredTelecom | Wired Telecommunications | The activities of operating, maintaining and/or providing access to facilities for the transmission of voice, data, text, sound, and video using a wired (for example: copper wire or fibre optic) telecommunications infrastructure. | The transmission facilities that carry out these activities may be based on a single technology or a combination of technologies. Includes, for example: switching and transmission facilities to provide point-to-point communications via landlines, microwave, or a combination of landlines and satellite linkups; cable distribution systems (for example: for distribution of data and television signals); furnishing telegraph and other non-vocal communications; and the provision of Internet access by the operator of the wired infrastructure.
|  | wirelessRepeater | Wireless Repeater | A combination of a receiver and a transmitter that receives a weak or low-level telecommunication signal and retransmits it at a higher level or higher power, so that the signal can cover longer distances without degradation. | Wireless repeaters are used extensively (for example: in dispatching, amateur radio, and emergency services communications) to relay radio signals across a wider area. With most emergency dispatching systems (for example: police, fire brigade, ambulance, taxicab, tow truck, and other services), the repeater is synonymous with the base station, which performs both functions. A duplex repeater uses two radio frequencies; an 'Input' frequency, which it monitors for signals, and an 'Output' frequency, on which it retransmits the received signals at a higher power or higher altitude. Full-duplex repeators are commonly used in radio and television broadcasting in mountainous regions (termed 'broadcast translator' or 'broadcast repeator').
|  | wirelessTelecom | Wireless Telecommunications | The activities of operating, maintaining and/or providing access to facilities for the transmission of voice, data, text, sound, and video using a wireless telecommunications infrastructure. | These facilities provide omnidirectional transmission via airwaves and they may be based on a single technology or a combination of technologies. Includes, for example, operating paging as well as cellular and other wireless telecommunications networks as well as the provision of Internet access by the operator of the wireless infrastructure.
|  | woodBasedManufac | Wood-based Manufacturing | The process of taking logs and cutting them into lumber which then may be further cut or shaped and assembled into wood products.
|  | woodConstructProdManufac | Wooden Construction Product Manufacture | The manufacture of wooden goods intended to be used primarily in the construction industry. | Includes, for example, the manufacture of: beams, rafters, roof struts; glue-laminated and metal connected, prefabricated wooden roof trusses; doors, windows, shutters and their frames, whether or not containing metal fittings (for example: hinges or locks); stairs and railings; wooden beadings and mouldings, shingles and shakes; and parquet floor blocks or strips assembled into panels. It also includes, for example, the related activities of: manufacture of prefabricated buildings, or elements thereof, predominantly of wood; manufacture of mobile homes; and the manufacture of wood partitions (except free standing).
|  | yachtClub | Yacht-club | A club ostensibly for the owners and/or sailors of yachts but more generally serving as a social club for boating enthusiasts. | Yacht-clubs may encompass any type of boating activity (for example: racing) and are often associated with a particular marina or port.
Building.floodlit | Building : Floodlit | false | False | A feature is NOT FLOODLIT.
|  | true | True | A feature is FLOODLIT.
Building.hazardShelterIntendedUse | Building : Hazard Shelter Intended Use | bombShelter | Bomb Shelter | A specially designed or designated emergency shelter which is meant for short-term occupancy and intended to protect occupants from overhead bomb blasts. | Bomb shelters protect from shock waves and overpressure (pressure difference, relative to normal pressure).
|  | falloutShelter | Fallout Shelter | A specially designed or designated emergency shelter which is meant for short-term occupancy and intended to protect occupants from radioactive debris and fallout resulting from a nuclear explosion. | Fallout shelters are typically stocked with supplies to allow occupants to remain in the shelter until radioactivity has decayed to a safer level.
|  | stormShelter | Storm Shelter | A specially designed or designated emergency shelter which is meant for short-term occupancy and intended to protect the occupants from violent severe weather.
Building.helipadPresent | Building : Helipad Present | false | False | A helipad is NOT PRESENT.
|  | true | True | A helipad is PRESENT.
Building.historicSignificance | Building : Historic Significance | ancient | Ancient | Belonging to, and dating from, times long past. | Generally of many hundreds, if not thousands, of years of age.
|  | battlefield | Battlefield | The site of a land battle of historic importance.
|  | historic | Historic | Designated as historic by a recognized authority. | Generally of only a few hundred years of age or less.
|  | military | Military | A site that has significance because of its association with an historic military event or activity other than a specific battle and its associated battlefield. | For example, the (US) WWII Memorial, the (US) Vietnam Memorial, the (US) Marine Corps Memorial, Trafalger Square, the Arc d'Triomphe, and historical military facilities such as Hadrian's Wall, the Great Wall of China, and (US) Ft. McHenry.
|  | national | National | A site that has significance because of its general importance to a nation. | For example, the Statue of Liberty, the St. Louis Arch, the Brandenburg Gate, and Westminster Abbey.
|  | notSignificant | Not Significant | Not ancient or otherwise of historic significance.
|  | political | Political | A site that has significance because of its association with an historic political event or activity. | For example, Lenin's Tomb, the Watergate Hotel, and Fords Theater.
|  | religious | Religious | A site that has significance because of its association with a religious event or activity. | For example, the Western Wall, the Jordan River, and Lourdes.
Building.manufacturedBuilding | Building : Manufactured Building | false | False | A building IS NOT free-standing (detached), self-contained and built in a factory and then towed by a tractor to its semi-permanent site.
|  | true | True | A building IS free-standing (detached), self-contained and built in a factory and then towed by a tractor to its semi-permanent site.
Building.monitored | Building : Monitored | false | False | The feature IS NOT actively monitored.
|  | true | True | The feature IS actively monitored.
Building.multiUnitBuilding | Building : Multi-unit Building | false | False | A building IS NOT divided into two or more distinct sets of rooms or other interior spaces.
|  | true | True | A building IS divided into two or more distinct sets of rooms or other interior spaces.
Building.navigationLandmark | Building : Navigation Landmark | false | False | A feature DOES NOT SERVE as a navigation landmark.
|  | true | True | A feature MAY SERVE as a navigation landmark, allowing for rapid and positive orientation of a navigator.
Building.navigationMarkColour | Building : Navigation Mark Colour | amber | Amber | Amber, an IALA colour.
|  | black | Black | Black, an IALA colour.
|  | blue | Blue | Blue, an IALA colour.
|  | brown | Brown | Brown, an IALA colour.
|  | green | Green | Green, an IALA colour. | Used in IALA (when unpatterned) to indicate a lateral mark; the direction depends on the IALA Region.
|  | grey | Grey | Grey, an IALA colour.
|  | magenta | Magenta | Magenta, an IALA colour.
|  | orange | Orange | Orange, an IALA colour. | Commonly used as a border for information marks.
|  | pink | Pink | Pink, an IALA colour.
|  | red | Red | Red, an IALA colour. | Used in IALA (when unpatterned) to indicate a lateral mark; the direction depends on the IALA Region.
|  | violet | Violet | Violet, an IALA colour.
|  | white | White | White, an IALA colour.
|  | yellow | Yellow | Yellow, an IALA colour.
Building.physicalCondition | Building : Physical Condition | construction | Construction | The man-made structure is being built or undergoing renovation or repair. | Incorporates site preparations, building of new construction and the renovation or repair of existing structures.
|  | damaged | Damaged | The man-made structure is damaged. | Damage may be a consequence of accident, military action, or natural disaster. The damaged man-made structure can be repaired.
|  | destroyed | Destroyed | The man-made structure has undergone complete destruction and is in a state of total disrepair. | Destruction may be a consequence of military action, natural disaster, planned demolition or a long period of no maintenance. A destroyed man-made structure can only be restored by complete reconstruction.
|  | dismantled | Dismantled | The man-made structure has undergone a systematic selective removal of components. | Low value components and/or equipment may remain. The man-made structure cannot be repaired without a great deal of time and effort.
|  | intact | Intact | The man-made structure is complete and intact. | The man-made structure may or may not be in operation or use.
|  | unmaintained | Unmaintained | The man-made structure is left in place to deteriorate. | The man-made structure has been abandoned and no maintenance or repairs are being carried out. While the structure is physically intact, no signs of operation are visible.
Building.radarSignificance | Building : Radar Significance | composition | Composition | Either: 50 to 74 percent of the surface is stone, brick and/or concrete mixed with 25 to 50 percent wood, plastic, glass or composition with any remaining surface being some other material (for example: slate or tar paper); 51 percent or more of the surface is composition, slate, tar paper, and/or glass with any remaining surface being some other material (for example: stone or brick); or 75 percent or more of the surface is wood, mixed with up to 25 percent composition, plastic, and/or glass. | For example, residential housing and agricultural buildings. For built-up areas the surface considered includes the roof area but excludes the ground and ground-level pavements.
|  | earthen | Earthen | 51 percent or greater of the surface is land, soil, or ground surface characteristics with any remaining surface being some other material (for example: stone or brick). | For example, storage bunkers for munitions, embankments, cuttings, earthen dams, levees, loose or light surface roads, mine tailings, and mineral piles. It does not include metal ore storage.
|  | masonry | Masonry | Either: 75 percent or more of the surface is stone, brick or concrete, mixed with up to 25 percent wood, glass or composition; or 50 to 75 percent of the surface is stone, brick and/or concrete mixed with 5 to 39 percent metal surface with any remaining surface being some other material (for example: wood or plastic). | For example, school buildings, commercial buildings, apartment houses, houses, walls, or cemetery buildings/tombs. For built-up areas the surface considered includes the roof area but excludes the ground and ground-level pavements.
|  | metal | Metal | 75 percent or greater of the surface is metal (for example: tin, steel, corrugated iron, or aluminum). | For example, aluminum mobile homes, steel storage tanks, steel bridge super/substructures, or steel power transmission line pylons. For built-up areas the surface considered includes the roof area but excludes the ground and ground-level pavements.
|  | partMetal | Part Metal | 40 to 74 percent of the surface is metal with any remaining surface being some other material (for example: wood, stone, brick, or concrete). | For example, railway or metal ore slag dumps. For built-up areas the surface considered includes the roof area but excludes the ground and ground-level pavements.
Building.relativeLevel | Building : Relative Level | depressed | Depressed | A localized area of significantly lower elevation than that of the surrounding terrain. | For example, a terrain depression, a gully, a moat and a terrain cut for a road, railway and/or canal.
|  | level | Level | An area of similar or identical elevation to that of the surrounding terrain.
|  | raised | Raised | A localized area of significantly higher elevation than that of the surrounding terrain. | For example, an embankment, a berm, a ridge, a terrain mound, and a fill.
Building.roofShape | Building : Roof Shape | conical | Conical | In the shape of a cone, tapering upwards from a more or less circular base to a point.
|  | domed | Domed | In the shape of a hemispherical (or occasionally peaked) surface, often as a rounded vault forming all or part of the roof of a building. | Typically the structure supporting the dome has an elliptical (including circular) or polygonal base.
|  | flat | Flat | Generally flat and level, but usually with a small local pitch to ensure proper drainage.
|  | flatWithClerestory | Flat with Clerestory | A flat roof including one or more raised sections that contain windows and/or ventilators along their sides.
|  | flatWithParapet | Flat with Parapet | A flat roof surrounded by a low wall-like barrier along its edge. | The parapet may serve to prevent accidental falls over the edge or it may be a defensive, constructional, or stylistic architectural feature.
|  | pitched | Pitched | Generally flat but with a steep pitch, usually consisting of a pair of surfaces sharing a ridge. | For example, a gabled roof.
|  | pitchedWithClerestory | Pitched with Clerestory | A pitched roof whose ridge or sides consists of one or more raised sections that contain windows and/or ventilators along their sides. | For example, may be used in large churches to admit light to the central parts of the building.
|  | pyramidal | Pyramidal | In the shape of a polyhedron of which the base is a polygon of any number of sides, and the other faces are triangles with a common vertex. | Usually four-sided.
|  | sawtoothed | Sawtoothed | Having a serrated profile incorporating windows in the steeper (usually sunward-facing) sides.
|  | semiCylindrical | Semi-cylindrical | In the general shape of a half-cylinder, often as a rounded vault forming all or part of the roof of a building. | For example, a Quonset hut. May be less than a full half-cylinder or only approximately hemi-cylindrical in cross-section.
|  | withClerestory | With Clerestory | Having an accessory raised section containing a series of windows and/or ventilators along its sides. | Often located along a roof ridge.
|  | withCupola | With Cupola | Having an accessory rounded vault or dome forming part of the roof. | Usually relatively small and sometimes intended as an adornment.
|  | withMinaret | With Minaret | Having an accessory tall tower or turret surrounded by one or more projecting balconies. | Usually connected with a mosque and from which a muezzin calls at hours of prayer.
|  | withSmokestack | With Smokestack | Having an accessory smokestack or chimney containing a passage or flue for discharging smoke and gases of combustion.
|  | withSteeple | With Steeple | Having an accessory pointed (for example: pyramidal) structure towering above the roof. | For example, on a church, temple, or other public building.
|  | withTower | With Tower | Having an accessory tall narrow structure, usually of square, circular, or rectangular section. | For example, on a castle (for example: a watch-tower) or a church (for example: a bell-tower).
|  | withTurret | With Turret | Having an accessory small or subordinate tower, especially one projecting (frequently at some height above the ground) from an angle of the walls. | May serve no useful function other than decoration. Found, for example, on a castle.
Building.specifiedComplianceType | Building : Specified Compliance Type | mandatory | Mandatory | The use of the feature is an absolute and compulsory requirement.
|  | notMandatory | Not Mandatory | The use of the feature is not an absolute and compulsory requirement.
|  | notRecommended | Not Recommended | The feature may be used for valid reasons in particular circumstances when the behavior is acceptable or even useful, but the full implications should be understood before choosing to use it.
|  | recommended | Recommended | The use of the feature may be ignored for valid reasons in particular circumstances, but the full implications must be understood and carefully weighed before choosing not to use it.
|  | reserved | Reserved | The use of the feature is not specified but its use may be set aside for future or special circumstances.
Building.structureShape | Building : Structure Shape | boardLikePrism | Board-like Prism | In the shape of a rectangular prism with the short faces oriented vertically and the base shaped as a wide rectangle.
|  | cubic | Cubic | In the shape of a rectangular prism with all faces of equal size.
|  | rectangularPrism | Rectangular Prism | In the shape of a rectangular prism with the long faces oriented vertically and the base shaped as a rectangle (not as a square).
|  | squarePrism | Square Prism | In the shape of a rectangular prism with the long faces oriented vertically and the base shaped as a square.
Building.verticalConstMaterial | Building : Vertical Construction Material | adobeBrick | Adobe Brick | Brick made of adobe clay and straw, dried in the sun rather than by oven firing (as are standard bricks). | Larger than standard bricks, adobe bricks require a type of clay that contains between 25 and 45 percent aluminum salts.
|  | aluminum | Aluminum | A light silvery ductile and malleable metal, not readily tarnished by air, which is a chemical element, atomic number 13. (Symbol Al.)
|  | brick | Brick | Clay kneaded, moulded, and baked or sun-dried, used as a building material.
|  | concrete | Concrete | A heavy-duty building material made from a mixture of broken stone or gravel, sand, cement, and water, that forms a stonelike mass on hardening.
|  | fibreglass | Fibreglass | Any material consisting of glass filaments woven into a textile or paper, or embedded in plastic, for use as a construction or insulation material.
|  | glass | Glass | A substance made by fusing soda and/or potash with other ingredients. | Usually transparent, lustrous, hard, and brittle.
|  | iron | Iron | A malleable, magnetic, readily oxidizable metal which is a chemical element of the transition series, atomic number 26. (Symbol Fe.) | Occurs abundantly in certain ores and in meteorites, and is widely used, chiefly in alloys such as steel.
|  | masonry | Masonry | Building materials (for example: stone, brick, concrete, hollow-tile, concrete block, gypsum block, or other similar building units or materials and/or a combination of the same) bonded together with mortar to form a structure (for example: a wall, a pier).
|  | metal | Metal | Any of the class of substances that are characteristically lustrous, ductile, fusible, malleable solids and are good conductors of heat and electricity. | For example, gold, silver, copper, iron, lead, tin, and certain alloys (as brass and bronze).
|  | mudBasedConstruction | Mud-based Construction | Constructed principally from mud applied to a structural scaffold of plant material (for example: wooden posts). | Effective only in extremely dry climates and usually must be resurfaced on a regular basis (for example: yearly) otherwise the structure steadily disintegrates under the effect of weather.
|  | plantMaterial | Plant Material | Plant material (for example: straw and/or tall coarse grass), possibly also containing the slices of soil to which the plant material is attached. | For example, used in thatching or sodding a roof.
|  | prestressedConcrete | Prestressed Concrete | Reinforced concrete in which internal stresses have been introduced to reduce potential tensile stress in the concrete resulting from loads.
|  | reinforcedConcrete | Reinforced Concrete | Poured concrete containing steel bars or metal netting to increase its tensile strength.
|  | sod | Sod | A usually square or oblong piece or slice of earth together with the grass growing on it.
|  | steel | Steel | Any of numerous artificially produced alloys of iron containing up to 3 percent of other elements (including less than about 2.2 percent carbon) and having great strength and malleability. | Able to be tempered to many different degrees of hardness. Used for making tools, weapons, and/or machinery.
|  | stone | Stone | Pieces of rock or mineral substance (other than metal) of definite form and size, usually artificially shaped, and used for some special purpose. | Used, for example, for building, for paving, or in the form of a block, slab, or pillar set up as a memorial and/or a boundary-mark.
|  | treatedTimber | Treated Timber | A timber that has been impregnated with chemicals (for example: cresote oil) to reduce damage from wood rot and/or insects. | Often used for the portions of a structure that are likely to be in ongoing contact with soil and/or water.
|  | wood | Wood | The hard, compact, fibrous substance of which the roots, trunks, and branches of trees and shrubs consist. | Consists largely of secondary xylem, which forms the strengthening and water-transporting tissue of the plant.
BuildingOverhang.conspicuousAirCategory | Building Overhang : Conspicuous Air Category | notConspicuous | Not Conspicuous | Not conspicuous either visually or by radar.
|  | visual | Visual | Conspicuous visually. | Conspicuousness by radar unspecified.
BuildingOverhang.conspicuousGroundCategory | Building Overhang : Conspicuous Ground Category | notConspicuous | Not Conspicuous | Not conspicuous either visually or by radar.
|  | visual | Visual | Conspicuous visually. | Conspicuousness by radar unspecified.
BuildingOverhang.conspicuousSeaCategory | Building Overhang : Conspicuous Sea Category | notConspicuous | Not Conspicuous | Not conspicuous either visually, by radar, or by sonar.
|  | visual | Visual | Conspicuous visually. | Conspicuousness by radar and by sonar unspecified.
BuildingOverhang.permanent | Building Overhang : Permanent | false | False | A feature IS NOT permanent.
|  | true | True | A feature IS permanent.
BuildingOverhang.physicalCondition | Building Overhang : Physical Condition | construction | Construction | The man-made structure is being built or undergoing renovation or repair. | Incorporates site preparations, building of new construction and the renovation or repair of existing structures.
|  | damaged | Damaged | The man-made structure is damaged. | Damage may be a consequence of accident, military action, or natural disaster. The damaged man-made structure can be repaired.
|  | destroyed | Destroyed | The man-made structure has undergone complete destruction and is in a state of total disrepair. | Destruction may be a consequence of military action, natural disaster, planned demolition or a long period of no maintenance. A destroyed man-made structure can only be restored by complete reconstruction.
|  | dismantled | Dismantled | The man-made structure has undergone a systematic selective removal of components. | Low value components and/or equipment may remain. The man-made structure cannot be repaired without a great deal of time and effort.
|  | intact | Intact | The man-made structure is complete and intact. | The man-made structure may or may not be in operation or use.
|  | unmaintained | Unmaintained | The man-made structure is left in place to deteriorate. | The man-made structure has been abandoned and no maintenance or repairs are being carried out. While the structure is physically intact, no signs of operation are visible.
BuildingOverhang.structMatType | Building Overhang : Structural Material Type | aluminum | Aluminum | A light silvery ductile and malleable metal, not readily tarnished by air, which is a chemical element, atomic number 13. (Symbol Al.)
|  | concrete | Concrete | A heavy-duty building material made from a mixture of broken stone or gravel, sand, cement, and water, that forms a stonelike mass on hardening.
|  | metal | Metal | Any of the class of substances that are characteristically lustrous, ductile, fusible, malleable solids and are good conductors of heat and electricity. | For example, gold, silver, copper, iron, lead, tin, and certain alloys (as brass and bronze).
|  | plastic | Plastic | Any of a large class of substances which are polymers based on synthetic resins or modified natural polymers. | May be moulded, extruded, or cast while soft or liquid, and then set into a rigid or slightly elastic form, usually by heating or cooling.
|  | steel | Steel | Any of numerous artificially produced alloys of iron containing up to 3 percent of other elements (including less than about 2.2 percent carbon) and having great strength and malleability. | Able to be tempered to many different degrees of hardness. Used for making tools, weapons, and/or machinery.
|  | wood | Wood | The hard, compact, fibrous substance of which the roots, trunks, and branches of trees and shrubs consist. | Consists largely of secondary xylem, which forms the strengthening and water-transporting tissue of the plant.
BuildingSuperstructure.aeroObstacleLightPresent | Building Superstructure : Aeronautical Obstacle Light Present | false | False | An obstacle that constitutes a danger to air navigation is NOT MARKED by a light or lights.
|  | true | True | An obstacle that constitutes a danger to air navigation is MARKED by a light or lights.
BuildingSuperstructure.aggregation | Building Superstructure : Aggregation | false | False | A feature instance IS NOT representing a set of interrelated feature instances as an aggregate.
|  | true | True | A feature instance IS, or may be, representing a set of interrelated feature instances as an aggregate.
BuildingSuperstructure.buildingSuperstructType | Building Superstructure : Building Superstructure Type | chimney | Chimney | A chimney containing a passage or flue for discharging smoke and gases of combustion.
|  | clerestory | Clerestory | A raised section containing a series of windows and/or ventilators along its sides. | Often located along a roof ridge.
|  | cupola | Cupola | An accessory small rounded vault or dome forming part of the roof. | Usually relatively small and sometimes intended as an adornment.
|  | dome | Dome | An arched roof of even curvature that may be segmented, semicircular, pointed or bulbous. | For example, an onion dome that is shaped like a bulb and is characteristic of Russian and Byzantine church architecture.
|  | elevatorMachineRoom | Elevator Machine Room | An enclosed structure located over an elevator shaft which houses the operating equipment, motor, cables, and accessories for the elevator.
|  | hvacEquipment | HVAC Equipment | A rooftop unit that contains equipment for heating, ventilating, and/or air conditioning (HVAC).
|  | lightningRod | Lightning Rod | A metal strip or rod, usually made of copper or aluminum, installed on buildings to protect the structure from damage due to lightning strikes. | Lightning rods are placed at regular intervals on the highest parts of a building.
|  | minaret | Minaret | An accessory tall tower or turret surrounded by one or more projecting balconies. | It is usually connected with a mosque and from which a muezzin calls at hours of prayer.
|  | ornamentalElement | Ornamental Element | An added decorative detail that is not a structural component. | Ornamental elements may include, for example: statuary, sculptural decoration, gargoyles or grotesques.
|  | parapet | Parapet | A low wall-like barrier at the edge of a roof. | The parapet may serve to prevent accidental falls over the edge or it may be a defensive, constructional, or stylistic architectural feature. Parapets may be plain, embattled (specifically pierced for the discharge of defensive projectiles), perforated (for stylistic reasons), or paneled.
|  | roofDeck | Roof Deck | An open, usually unroofed, outdoor deck located on the roof of a building. | May be seen in combination with a roof garden.
|  | roofGarden | Roof Garden | A garden on the roof of a building. | May be seen in combination with a roof deck.
|  | signage | Signage | An advertising display attached to the roof of a building. | For example, a commercial or public sign in the form of large letters indicating the name of the building. Signage may be illuminated.
|  | skylight | Skylight | A flat or sloped window built into the roof of a building.
|  | steeple | Steeple | A pointed (for example: pyramidal) structure towering above the roof. | For example, on a church, temple, or other public building.
|  | tower | Tower | A tall narrow structure, usually of square, circular, or rectangular section. | For example, on a castle (for example: a watch-tower) or a church (for example: a bell-tower).
|  | turret | Turret | A small or subordinate tower, especially one projecting (frequently at some height above the ground) from an angle of the walls. | May serve no useful function other than decoration. Found, for example, on a castle.
BuildingSuperstructure.conspicuousAirCategory | Building Superstructure : Conspicuous Air Category | notConspicuous | Not Conspicuous | Not conspicuous either visually or by radar.
|  | radar | Radar | Conspicuous by radar. | Conspicuousness visually unspecified.
|  | visual | Visual | Conspicuous visually. | Conspicuousness by radar unspecified.
|  | visualRadar | Visual and Radar | Conspicuous visually and by radar.
BuildingSuperstructure.conspicuousGroundCategory | Building Superstructure : Conspicuous Ground Category | notConspicuous | Not Conspicuous | Not conspicuous either visually or by radar.
|  | visual | Visual | Conspicuous visually. | Conspicuousness by radar unspecified.
BuildingSuperstructure.conspicuousSeaCategory | Building Superstructure : Conspicuous Sea Category | notConspicuous | Not Conspicuous | Not conspicuous either visually, by radar, or by sonar.
|  | radar | Radar | Conspicuous by radar. | Conspicuousness visually and by sonar unspecified.
|  | visual | Visual | Conspicuous visually. | Conspicuousness by radar and by sonar unspecified.
|  | visualRadar | Visual and Radar | Conspicuous visually and by radar. | Conspicuousness by sonar unspecified.
BuildingSuperstructure.crossSectionalShape | Building Superstructure : Cross-sectional Shape | circular | Circular | Shaped like a circle, a perfectly round plane figure whose circumference is everywhere equidistant from its centre.
|  | elliptical | Elliptical | Shaped like an ellipse, a symmetrical closed curve traced by a point moving in a plane so that the sum of its distances from two other points is constant.
|  | hexagonal | Hexagonal | Shaped like a hexagon, a polygon with six edges and six vertices.
|  | irregular | Irregular | Not of regular or symmetrical shape.
|  | octagonal | Octagonal | Shaped like a octagon, a polygon with eight sides and eight vertices.
|  | pentagonal | Pentagonal | Shaped like a pentagon, a polygon with five sides and five vertices.
|  | rectangular | Rectangular | Shaped like a rectangle, a plane figure having four straight sides and four right angles.
|  | semicircular | Semicircular | Shaped like a half-circle, a plane figure consisting of half of the circumference of a circle plus a line connecting the two ends of that circumference. | A circle is a perfectly round plane figure whose circumference is everywhere equidistant from its centre. A line passing through the centre from circumference to circumference is termed its 'diameter'.
|  | square | Square | Shaped like a square, a plane figure with four right angles and four equal straight sides.
|  | triangular | Triangular | Shaped like a triangle, a plane figure with three straight sides.
BuildingSuperstructure.directivity | Building Superstructure : Directivity | bidirectional | Bidirectional | Visually significant or reflective from two sides. | For example, a metal fence.
|  | omnidirectional | Omnidirectional | Visually significant or reflective from any direction. | For example, a metal tower.
|  | unidirectional | Unidirectional | Visually significant or reflective from one side only. | For example, a cliff.
BuildingSuperstructure.facilityOperationalStatus | Building Superstructure : Facility Operational Status | nonOperational | Non-operational | Not in operation due to it being non-functional and operation is not scheduled to be restored.
|  | operational | Operational | Fully capable of operation. | The schedule of operations may be indeterminate or unknown.
|  | partiallyOperational | Partially Operational | Functional, but operating with only partial capability for some reason. | Parts of the man-made structure are not in operation; or, the operation is running below capacity.
|  | planned | Planned | Future operations are scheduled.
|  | temporarilyNonOperational | Temporarily Non-operational | Temporarily not in operation due to it being non-functional and operation is scheduled to be restored. | Usually an unscheduled loss of operation.
BuildingSuperstructure.hydrographicBaseHeight.referenceDatum | Building Superstructure : Hydrographic Base Height : Reference Datum | highestHighWater | Highest High Water | The highest water level observed at a location.
|  | indianSpringHighWater | Indian Spring High Water | A tidal surface datum approximating the level of the mean of the higher high water at spring tides.
|  | meanHighWater | Mean High Water | The average height of all high waters at a location over a 19-year period.
|  | meanHighWaterSprings | Mean High Water Springs | The average height of the high waters of spring tides.
|  | meanHigherHighWater | Mean Higher High Water | The average height of higher high waters at a location over a 19-year period.
|  | meanHigherHighWaterSprings | Mean Higher High Water Springs | The average height of higher high water at spring tides at a location.
|  | meanSeaLevel | Mean Sea Level | The average height of the sea at a tide station measured from a fixed predetermined reference level.
BuildingSuperstructure.navigationLandmark | Building Superstructure : Navigation Landmark | false | False | A feature DOES NOT SERVE as a navigation landmark.
|  | true | True | A feature MAY SERVE as a navigation landmark, allowing for rapid and positive orientation of a navigator.
BuildingSuperstructure.permanent | Building Superstructure : Permanent | false | False | A feature IS NOT permanent.
|  | true | True | A feature IS permanent.
BuildingSuperstructure.physicalCondition | Building Superstructure : Physical Condition | construction | Construction | The man-made structure is being built or undergoing renovation or repair. | Incorporates site preparations, building of new construction and the renovation or repair of existing structures.
|  | damaged | Damaged | The man-made structure is damaged. | Damage may be a consequence of accident, military action, or natural disaster. The damaged man-made structure can be repaired.
|  | destroyed | Destroyed | The man-made structure has undergone complete destruction and is in a state of total disrepair. | Destruction may be a consequence of military action, natural disaster, planned demolition or a long period of no maintenance. A destroyed man-made structure can only be restored by complete reconstruction.
|  | dismantled | Dismantled | The man-made structure has undergone a systematic selective removal of components. | Low value components and/or equipment may remain. The man-made structure cannot be repaired without a great deal of time and effort.
|  | intact | Intact | The man-made structure is complete and intact. | The man-made structure may or may not be in operation or use.
|  | unmaintained | Unmaintained | The man-made structure is left in place to deteriorate. | The man-made structure has been abandoned and no maintenance or repairs are being carried out. While the structure is physically intact, no signs of operation are visible.
BuildingSuperstructure.radarSignificance | Building Superstructure : Radar Significance | composition | Composition | Either: 50 to 74 percent of the surface is stone, brick and/or concrete mixed with 25 to 50 percent wood, plastic, glass or composition with any remaining surface being some other material (for example: slate or tar paper); 51 percent or more of the surface is composition, slate, tar paper, and/or glass with any remaining surface being some other material (for example: stone or brick); or 75 percent or more of the surface is wood, mixed with up to 25 percent composition, plastic, and/or glass. | For example, residential housing and agricultural buildings. For built-up areas the surface considered includes the roof area but excludes the ground and ground-level pavements.
|  | earthen | Earthen | 51 percent or greater of the surface is land, soil, or ground surface characteristics with any remaining surface being some other material (for example: stone or brick). | For example, storage bunkers for munitions, embankments, cuttings, earthen dams, levees, loose or light surface roads, mine tailings, and mineral piles. It does not include metal ore storage.
|  | masonry | Masonry | Either: 75 percent or more of the surface is stone, brick or concrete, mixed with up to 25 percent wood, glass or composition; or 50 to 75 percent of the surface is stone, brick and/or concrete mixed with 5 to 39 percent metal surface with any remaining surface being some other material (for example: wood or plastic). | For example, school buildings, commercial buildings, apartment houses, houses, walls, or cemetery buildings/tombs. For built-up areas the surface considered includes the roof area but excludes the ground and ground-level pavements.
|  | metal | Metal | 75 percent or greater of the surface is metal (for example: tin, steel, corrugated iron, or aluminum). | For example, aluminum mobile homes, steel storage tanks, steel bridge super/substructures, or steel power transmission line pylons. For built-up areas the surface considered includes the roof area but excludes the ground and ground-level pavements.
|  | partMetal | Part Metal | 40 to 74 percent of the surface is metal with any remaining surface being some other material (for example: wood, stone, brick, or concrete). | For example, railway or metal ore slag dumps. For built-up areas the surface considered includes the roof area but excludes the ground and ground-level pavements.
BuildingSuperstructure.structMatType | Building Superstructure : Structural Material Type | adobeBrick | Adobe Brick | Brick made of adobe clay and straw, dried in the sun rather than by oven firing (as are standard bricks). | Larger than standard bricks, adobe bricks require a type of clay that contains between 25 and 45 percent aluminum salts.
|  | brick | Brick | Clay kneaded, moulded, and baked or sun-dried, used as a building material.
|  | concrete | Concrete | A heavy-duty building material made from a mixture of broken stone or gravel, sand, cement, and water, that forms a stonelike mass on hardening.
|  | masonry | Masonry | Building materials (for example: stone, brick, concrete, hollow-tile, concrete block, gypsum block, or other similar building units or materials and/or a combination of the same) bonded together with mortar to form a structure (for example: a wall, a pier, or a buttress).
|  | metal | Metal | Any of the class of substances that are characteristically lustrous, ductile, fusible, malleable solids and are good conductors of heat and electricity. | For example, gold, silver, copper, iron, lead, tin, and certain alloys (as brass and bronze).
|  | mudBasedConstruction | Mud-based Construction | Constructed principally from mud applied to a structural scaffold of plant material (for example: wooden posts). | Effective only in extremely dry climates and usually must be resurfaced on a regular basis (for example: yearly) otherwise the structure steadily disintegrates under the effect of weather.
|  | prestressedConcrete | Prestressed Concrete | Reinforced concrete in which internal stresses have been introduced to reduce potential tensile stress in the concrete resulting from loads.
|  | reinforcedConcrete | Reinforced Concrete | Poured concrete containing steel bars or metal netting to increase its tensile strength.
|  | rock | Rock | Stones of any size.
|  | sod | Sod | A usually square or oblong piece or slice of earth together with the grass growing on it.
|  | soil | Soil | The material comprising the thin top layer of much of the Earth's land surface, composed of fragmented rock particles with humus, water, and air.
|  | steel | Steel | Any of numerous artificially produced alloys of iron containing up to 3 percent of other elements (including less than about 2.2 percent carbon) and having great strength and malleability. | Able to be tempered to many different degrees of hardness. Used for making tools, weapons, and/or machinery.
|  | stone | Stone | Pieces of rock or mineral substance (other than metal) of definite form and size, usually artificially shaped, and used for some special purpose. | Used, for example, for building, for paving, or in the form of a block, slab, or pillar set up as a memorial and/or a boundary-mark.
|  | vegetation | Vegetation | Plants collectively, especially those dominating a particular area or habitat.
|  | wood | Wood | The hard, compact, fibrous substance of which the roots, trunks, and branches of trees and shrubs consist. | Consists largely of secondary xylem, which forms the strengthening and water-transporting tissue of the plant.
BuiltUpArea.aggregation | Built-up Area : Aggregation | false | False | A feature instance IS NOT representing a set of interrelated feature instances as an aggregate.
|  | true | True | A feature instance IS, or may be, representing a set of interrelated feature instances as an aggregate.
BuiltUpArea.bgnAdminLevel | Built-up Area : BGN Administrative Level | firstOrder | First-order | A primary administrative division of a country. | For example, a state in the United States.
|  | fourthOrder | Fourth-order | A subdivision of a third-order administrative division.
|  | secondOrder | Second-order | A subdivision of a first-order administrative division. | For example, a county in the United States.
|  | thirdOrder | Third-order | A subdivision of a second-order administrative division.
|  | undifferentiated | Undifferentiated | An administrative division of a country, undifferentiated as to administrative level.
BuiltUpArea.builtUpAreaDensityCat | Built-up Area : Built-up Area Density Category | dense | Dense | The concentration of buildings is such that few places remain to construct more buildings. | Very little open land is available.
|  | moderate | Moderate | The concentration of buildings is such that space remains for the construction of more buildings. | A significant amount of open land remains.
|  | sparse | Sparse | The concentration of buildings is low. | A large amount of open land remains.
BuiltUpArea.collection | Built-up Area : Collection | false | False | A feature instance IS NOT representing more than a single feature of the same type as a collection.
|  | true | True | A feature instance IS, or may be, representing more than a single feature of the same type as a collection.
BuiltUpArea.conspicuousAirCategory | Built-up Area : Conspicuous Air Category | notConspicuous | Not Conspicuous | Not conspicuous either visually or by radar.
|  | radar | Radar | Conspicuous by radar. | Conspicuousness visually unspecified.
|  | visual | Visual | Conspicuous visually. | Conspicuousness by radar unspecified.
|  | visualRadar | Visual and Radar | Conspicuous visually and by radar.
BuiltUpArea.conspicuousGroundCategory | Built-up Area : Conspicuous Ground Category | notConspicuous | Not Conspicuous | Not conspicuous either visually or by radar.
|  | visual | Visual | Conspicuous visually. | Conspicuousness by radar unspecified.
BuiltUpArea.conspicuousSeaCategory | Built-up Area : Conspicuous Sea Category | notConspicuous | Not Conspicuous | Not conspicuous either visually, by radar, or by sonar.
|  | radar | Radar | Conspicuous by radar. | Conspicuousness visually and by sonar unspecified.
|  | visual | Visual | Conspicuous visually. | Conspicuousness by radar and by sonar unspecified.
|  | visualRadar | Visual and Radar | Conspicuous visually and by radar. | Conspicuousness by sonar unspecified.
BuiltUpArea.controllingAuthority | Built-up Area : Controlling Authority | civilian | Civilian | An administrative unit not associated with an armed force.
|  | jointMilitaryCivilian | Joint Military and Civilian | An administrative body composed of both military and civil authorities. | Often created during times of civil unrest or war and intended to be of a temporary nature.
|  | military | Military | An armed force constituted under the laws of a State.
|  | private | Private | Administered by an individual or corporation, rather than a State or a public body.
|  | public | Public | Administered on behalf all members of a community, rather than restricted to an individual or corporation.
BuiltUpArea.directivity | Built-up Area : Directivity | bidirectional | Bidirectional | Visually significant or reflective from two sides. | For example, a metal fence.
|  | omnidirectional | Omnidirectional | Visually significant or reflective from any direction. | For example, a metal tower.
|  | unidirectional | Unidirectional | Visually significant or reflective from one side only. | For example, a cliff.
BuiltUpArea.facilityOperationalStatus | Built-up Area : Facility Operational Status | nonOperational | Non-operational | Not in operation due to it being non-functional and operation is not scheduled to be restored.
|  | operational | Operational | Fully capable of operation. | The schedule of operations may be indeterminate or unknown.
|  | partiallyOperational | Partially Operational | Functional, but operating with only partial capability for some reason. | Parts of the man-made structure are not in operation; or, the operation is running below capacity.
|  | planned | Planned | Future operations are scheduled.
|  | temporarilyNonOperational | Temporarily Non-operational | Temporarily not in operation due to it being non-functional and operation is scheduled to be restored. | Usually an unscheduled loss of operation.
BuiltUpArea.featureFunction | Built-up Area : Feature Function | commerce | Commerce | Activities involving the exchange of merchandise (for example: wholesale or retail trade) or services (for example: broadcasting, financial, information, insurance, private education, professional or publishing services).
|  | defenceActivities | Defence Activities | The administration, supervision and/or operation of military defence affairs and land, sea, air and space defence forces.
|  | manufacturing | Manufacturing | The physical or chemical transformation of materials, substances, or components into new products. | The materials, substances, or components transformed are raw materials that are products of agriculture, forestry, fishing, mining or quarrying as well as products of other manufacturing activities. Substantial alteration, renovation or reconstruction of goods is generally considered to be manufacturing.
|  | religiousActivities | Religious Activities | Activities of religious organizations or individuals providing services either directly to worshippers (for example: in churches, mosques, temples, synagogues or other places of worship) or through the preparation of individuals for such service. | Includes religious communities (for example: a convent or a monastery), religious retreats, and religious funeral service activities.
|  | residence | Residence | The provision of accommodation in the form of a long-term primary residence. | Includes, for example: apartments, condominiums, houses (either attached or detached), and manufactured houses. May be rented or owner-occupied and each generally serves as the residence of a single (perhaps extended) family.
|  | utilities | Utilities | The activities of either providing electric power, natural gas, or temperature-controlled (for example: chilled, hot or steam) or purified water, or collecting, treating, and disposing of sewage through a permanent infrastructure (network) of lines, mains and pipes, or waste treatment and disposal or materials recovery. | This infrastructure is generally operated on a communal basis for both domestic and industrial needs.
BuiltUpArea.partialFeatureIndicator | Built-up Area : Partial Feature Indicator | false | False | A feature instance delineates the COMPLETE feature.
|  | true | True | A feature instance delineates ONLY A PORTION of the complete feature.
BuiltUpArea.physicalCondition | Built-up Area : Physical Condition | construction | Construction | The man-made structure is being built or undergoing renovation or repair. | Incorporates site preparations, building of new construction and the renovation or repair of existing structures.
|  | damaged | Damaged | The man-made structure is damaged. | Damage may be a consequence of accident, military action, or natural disaster. The damaged man-made structure can be repaired.
|  | destroyed | Destroyed | The man-made structure has undergone complete destruction and is in a state of total disrepair. | Destruction may be a consequence of military action, natural disaster, planned demolition or a long period of no maintenance. A destroyed man-made structure can only be restored by complete reconstruction.
|  | dismantled | Dismantled | The man-made structure has undergone a systematic selective removal of components. | Low value components and/or equipment may remain. The man-made structure cannot be repaired without a great deal of time and effort.
|  | intact | Intact | The man-made structure is complete and intact. | The man-made structure may or may not be in operation or use.
|  | unmaintained | Unmaintained | The man-made structure is left in place to deteriorate. | The man-made structure has been abandoned and no maintenance or repairs are being carried out. While the structure is physically intact, no signs of operation are visible.
BuiltUpArea.settlementPattern | Built-up Area : Settlement Pattern | concentricRegular | Concentric and Regular | The main street pattern is a series of somewhat evenly spaced, increasingly large circles around a central point; side streets connecting to the circles tend to be unevenly spaced and to connect only a few of the circles instead of radiating out continuously from the center.
|  | contourConforming | Contour Conforming | The majority of the somewhat evenly spaced streets follow the contour of the land, staying near the same elevation throughout. | Usually found in urban areas on steep slopes where a few steep and sharply twisting side streets connect the paralleling contour streets.
|  | contouringButIrregular | Contouring but Irregular | The majority of the streets follow the contour of the land, staying near the same elevation throughout, however they are unevenly or widely spaced from each other. | Usually found in urban areas on steep slopes where a few steep and sharply twisting side streets connect the paralleling contour streets.
|  | curvilinear | Curvilinear | The streets follow a planned pattern of curves and irregularities designed to discourage through traffic and ensure increased privacy. | Usually only found in residential neighborhoods.
|  | irregularCanals | Irregular Canals | The main thoroughfare areas are a series of irregularly organized unevenly spaced canals.
|  | linear | Linear | There is a single main street perhaps with a short paralleling side street, or it stretches out in both directions along two main intersecting roads (in outline configured as a cross). | Sometimes referred to a strip development and common on the edge of expanding urban areas or in rural areas where the main thoroughfare or intersecting roads are the only ones paved or otherwise improved.
|  | medievalAndIrregular | Medieval and Irregular | The streets extend in an irregular pattern from the center reflecting the historic pattern of development, often centred by a church or fortress. | Usually found in the center of older urban areas.
|  | mixedRadialCurvilinear | Mixed Radial and Curvilinear | The streets follow a mix of radial and curvilinear patterns.
|  | mixedRectCurvilinear | Mixed Rectangular and Curvilinear | The streets follow a mix of rectangular and curvilinear patterns.
|  | mixedRectangularRadial | Mixed Rectangular and Radial | The streets follow a mix of rectangular and radial patterns.
|  | radialRegular | Radial and Regular | The streets tend to radiate out from a central point in a somewhat evenly spaced pattern in all directions similar to the spokes of a wheel; side streets connecting to the radials tend to be unevenly spaced and to connect only a few of the radials instead of going completely around.
|  | radialButIrregular | Radial but Irregular | The streets tend to radiate out from a central point in an unevenly spaced pattern in all directions similar to the spokes of a wheel; side streets connecting to the radials tend to be unevenly spaced and to connect only a few of the radials instead of going completely around.
|  | rectangularRegular | Rectangular and Regular | The streets form an intersecting grid pattern of approximately regularly spaced lines at right angles to each other.
|  | rectangularButIrregular | Rectangular but Irregular | The streets form a discontinuous intersecting grid pattern of approximately regularly spaced lines at right angles to each other. | Street discontinuities are often created to form small urban parks, or to discourage through-traffic in a residential neighborhood; the consequence is blocky irregularities in the overall pattern.
|  | regularCanals | Regular Canals | The main thoroughfare areas are a series of regularly spaced canals, similar to the regular street pattern.
BuiltUpArea.structMatType | Built-up Area : Structural Material Type | adobeBrick | Adobe Brick | Brick made of adobe clay and straw, dried in the sun rather than by oven firing (as are standard bricks). | Larger than standard bricks, adobe bricks require a type of clay that contains between 25 and 45 percent aluminum salts.
|  | brick | Brick | Clay kneaded, moulded, and baked or sun-dried, used as a building material.
|  | concrete | Concrete | A heavy-duty building material made from a mixture of broken stone or gravel, sand, cement, and water, that forms a stonelike mass on hardening.
|  | masonry | Masonry | Building materials (for example: stone, brick, concrete, hollow-tile, concrete block, gypsum block, or other similar building units or materials and/or a combination of the same) bonded together with mortar to form a structure (for example: a wall, a pier, or a buttress).
|  | metal | Metal | Any of the class of substances that are characteristically lustrous, ductile, fusible, malleable solids and are good conductors of heat and electricity. | For example, gold, silver, copper, iron, lead, tin, and certain alloys (as brass and bronze).
|  | mudBasedConstruction | Mud-based Construction | Constructed principally from mud applied to a structural scaffold of plant material (for example: wooden posts). | Effective only in extremely dry climates and usually must be resurfaced on a regular basis (for example: yearly) otherwise the structure steadily disintegrates under the effect of weather.
|  | prestressedConcrete | Prestressed Concrete | Reinforced concrete in which internal stresses have been introduced to reduce potential tensile stress in the concrete resulting from loads.
|  | reinforcedConcrete | Reinforced Concrete | Poured concrete containing steel bars or metal netting to increase its tensile strength.
|  | steel | Steel | Any of numerous artificially produced alloys of iron containing up to 3 percent of other elements (including less than about 2.2 percent carbon) and having great strength and malleability. | Able to be tempered to many different degrees of hardness. Used for making tools, weapons, and/or machinery.
|  | stone | Stone | Pieces of rock or mineral substance (other than metal) of definite form and size, usually artificially shaped, and used for some special purpose. | Used, for example, for building, for paving, or in the form of a block, slab, or pillar set up as a memorial and/or a boundary-mark.
|  | wood | Wood | The hard, compact, fibrous substance of which the roots, trunks, and branches of trees and shrubs consist. | Consists largely of secondary xylem, which forms the strengthening and water-transporting tissue of the plant.
BuiltUpArea.worldPort | Built-up Area : World Port | false | False | A port is NOT IN THE WORLD PORT INDEX.
|  | true | True | A port is IN THE WORLD PORT INDEX.
Buoy.buoyShape | Buoy : Buoy Shape | barrel | Barrel | The upper part of the body above the water-line, or the greater part of the superstructure, has the form of a barrel or cylinder floating horizontally.
|  | can | Can | The upper part of the body above the water-line, or the greater part of the superstructure, has the shape of a cylinder, or a truncated cone that approximates to a cylinder, with a flat end uppermost.
|  | conical | Conical | The upper part of the body above the water-line, or the greater part of the superstructure, has approximately the shape or the appearance of a pointed cone with the point upwards.
|  | diamond | Diamond | The body has approximately the shape or appearance of two cones placed base-to-base, with one of the points upwards.
|  | icebuoy | Ice Buoy | A specially constructed shuttle-shaped buoy which is used in ice conditions.
|  | pillar | Pillar | The upper part of the body above the water-line, or the greater part of the superstructure is a narrow vertical structure, pillar or lattice tower.
|  | spar | Spar | The upper part of the body above the water-line, or the greater part of the superstructure, has the form of a pole, or of a very long cylinder, floating upright.
|  | spherical | Spherical | The upper part of the body above the water-line, or the greater part of the superstructure, has the shape of a part of a sphere.
|  | superBuoy | Super-buoy | A very large buoy, generally more than 5 metres in diameter.
Buoy.buoyType | Buoy : Buoy Type | accelerometer | Accelerometer | A surface-following buoy anchored to the seabed by means of an elastic mooring and used to determine wave information. | An accelerometer mounted within the buoy registers the rate at which the buoy is rising or falling as it follows the pattern of waves; by integrating against time, the acceleration signal can be converted to vertical displacement. The displacement values are usually telemetered to a recording station on the shore.
|  | aeronauticalAnchorage | Aeronautical Anchorage | A buoy indicating an aeronautical anchorage (for example: for seaplanes).
|  | anchorage | Anchorage | A buoy indicating an anchorage.
|  | anchoringProhibited | Anchoring Prohibited | A buoy indicating an area where anchoring is prohibited.
|  | apexFloat | APEX Float | An autonomous drifting profiler used to measure subsurface currents and make profile measurements that surfaces at programmed intervals for data telemetry and geo-location via ARGOS satellite. | Approximately 16.5 centimetres in diameter and 130 centimetres tall (not including the 70 centimetre aerial). Surfaces approximately 150 times from a maximum depth of 2000 metres over a 4-year lifespan. Automatically adjusts buoyancy to follow an isobaric surface while drifting, or can be programmed to follow an isopycnal surface.
|  | articulatedLight | Articulated Light | A buoy-like structure consisting of a light or lights fixed to a vertical pipe structure that oscillates around a universal coupling connected to a sinker. | The structure is kept upright by the buoyancy of a submerged floating chamber. Primarily designed to mark narrow channels with greater precision than conventional buoys.
|  | artificialReef | Artificial Reef | A buoy indicating the existence or the extent of an artificial reef.
|  | barge | Barge | A buoy of relevance to barges.
|  | berthingPermitted | Berthing Permitted | A buoy indicating that berthing is allowed.
|  | berthingProhibited | Berthing Prohibited | A buoy indicating that berthing is prohibited.
|  | bifurcation | Bifurcation | A distinctive lateral buoy used to indicate both the point at which a channel divides and the channel that has been designated as preferred channel.
|  | cable | Cable | A buoy indicating the position of submarine cables or the point at which they run on to the land.
|  | channelEdgeGradient | Channel Edge Gradient | A buoy indicating the gradient of the slope of a dredge channel edge.
|  | clearingLine | Clearing Line | A buoy indicating a clearing line.
|  | compassAdjustment | Compass Adjustment | A buoy placed at a favourable location to assist a vessel to adjust its compass or swing ship.
|  | control | Control | A buoy indicating the location at which a restriction or requirement exists.
|  | degaussingRange | Degaussing Range | A buoy indicating a degaussing range.
|  | diving | Diving | A buoy indicating that diving may take place or be taking place in the vicinity.
|  | eastCardinal | East Cardinal | A buoy used to indicate that the best navigable water is to be found in the quadrant bounded by the two bearings NE and SE taken from the position of the buoy.
|  | entryProhibited | Entry Prohibited | A buoy indicating that entry is prohibited.
|  | exerciseArea | Exercise Area | A buoy indicating an area shown on charts within which naval, military or aerial exercises are carried out.
|  | explosiveAnchorage | Explosive Anchorage | A buoy indicating an area set apart for anchored ships discharging or receiving explosives.
|  | fairway | Fairway | A buoy intended to be the first to be seen during an approach from the open sea to a fairway. | Safe water exists on both sides.
|  | ferryCrossing | Ferry Crossing | A buoy indicating that a ferry route crosses the ship route. | Often includes a 'sound ships siren' mark.
|  | firingDangerArea | Firing Danger Area | A buoy indicating a firing danger area.
|  | fishTrap | Fish Trap | A buoy indicating the limits of a fish trap area.
|  | foulGround | Foul Ground | A buoy indicating a foul ground.
|  | generalWarning | General Warning | A buoy indicating that special caution must be exercised in the vicinity of the buoy.
|  | gpsMark | GPS Mark | A buoy indicating a location at which a GPS position has been accurately determined.
|  | heliport | Heliport | A buoy indicating an area where helicopters may land.
|  | iceBuoy | Ice Buoy | A specially constructed shuttle shaped buoy which is used in ice conditions.
|  | installation | Installation | A buoy used for loading tankers with gas or oil. | For example, a catenary anchor leg mooring (CALM) or a single buoy mooring (SBM).
|  | isolatedDanger | Isolated Danger | A navigation buoy used alone to indicate a danger (for example: a reef or shoal).
|  | junction | Junction | A buoy marking the inner end of a middle ground (a shallow area in otherwise deeper water with channels on both sides of it).
|  | landfall | Landfall | The outermost buoy marking the entrance to a channel or harbour.
|  | largeAutomaticNavBuoy | Large Automatic Navigation Buoy | A large buoy designed to take the place of a lightship where construction of an offshore light station is not feasible. | It may vary in size up to a displacement of 140 tonnes and a diameter and/or height of 12 metres.
|  | leadingLine | Leading Line | A buoy identifying a leading line for vessels when they are in transit. | A maritime aid to navigation so located as to indicate the path to be followed.
|  | lightFloat | Light Float | A boat-like structure used instead of a light buoy in waters where strong streams or currents are experienced, or when a greater elevation than that of a light buoy is necessary.
|  | marineFarm | Marine Farm | A buoy indicating the existence of a fish, mussel, oyster or pearl farm and/or culture.
|  | markerShip | Marker Ship | A buoy indicating the position of a ship which is used as a target during military exercises.
|  | maximumVesselsDraft | Maximum Vessel's Draft | A buoy indicating the maximum draft of vessels permitted.
|  | measuredDistance | Measured Distance | A buoy forming part of a transit indicating one end of a measured distance.
|  | midChannel | Mid-Channel | A buoy identifying the middle of a channel.
|  | mooring | Mooring | A buoy indicating a mooring or moorings.
|  | nccbBuoy | Navigation, communication and control buoy (NCCB) | A floating structure with control room, power and storage facilities, attached to the sea bed by a flexible pipeline and cables.
|  | northCardinal | North Cardinal | A buoy used to indicate that the best navigable water is to be found in the quadrant bounded by the two bearings NW and NE taken from the position of the buoy.
|  | notice | Notice | A buoy providing information to the mariner.
|  | obstruction | Obstruction | A buoy indicating an obstruction to maritime navigation.
|  | odasBuoy | Ocean Data Acquisition System (ODAS) Buoy | A large (up to 6 metres in diameter) buoy carrying oceanographic and meteorological sensors together with an on-board data recording system. | When anchored by means of an elastic mooring an accelerometer mounted within the buoy registers the rate at which the buoy is rising or falling as it follows the pattern of waves; by integrating against time, the acceleration signal can be converted to vertical displacement. Some ODAS buoys also contain an electronic compass and two additional accelerometers (sensing pitch and roll of the buoy respectively) in order to measure the directional components of the wave field.
|  | outfall | Outfall | A buoy indicating the position of an outfall or the point at which it leaves the land.
|  | overheadPowerCable | Overhead Power Cable | A buoy indicating an overhead power cable.
|  | overtakingProhibited | Overtaking Prohibited | A buoy indicating that overtaking is prohibited.
|  | pipeline | Pipeline | A buoy indicating the position of submarine pipelines or the point at which they run on to the land.
|  | portHandEdge | Port-hand Edge | A buoy identifying the port hand edge of a channel, according to the locally administered direction of buoyage in the IALA lateral system. | Its colour and shape will vary between IALA regions A and B.
|  | preferredChannelPort | Preferred Channel to Port | A buoy indicating that the preferred channel in a lateral system of buoyage is to port.
|  | preferredChannelStarboard | Preferred Channel to Starboard | A buoy indicating that the preferred channel in a lateral system of buoyage is to starboard.
|  | private | Private | A privately maintained bouy.
|  | quarantine | Quarantine | A buoy indicating a quarantine anchorage.
|  | recording | Recording | A buoy used to record data for scientific purposes.
|  | recreationZone | Recreation Zone | A buoy indicating a recreation zone.
|  | reducedWake | Reduced Wake | A buoy indicating that vessels must not generate excessive wake.
|  | refuge | Refuge | A buoy providing or indicating a place of safety.
|  | restrictedHorizClearance | Restricted Horizontal Clearance | A buoy indicating the minimum horizontal space available for passage.
|  | restrictedVertClearance | Restricted Vertical Clearance | A buoy indicating the minimum vertical space available for passage.
|  | safeWater | Safe Water | A buoy in the IALA Maritime Buoyage System indicating that there is navigable water around its position.
|  | seaplaneLanding | Seaplane Landing | A buoy indicating an area where seaplanes land.
|  | soundShipsSiren | Sound Ship's Siren | A buoy indicating that a ship should sound its siren or horn.
|  | southCardinal | South Cardinal | A buoy used to indicate that the best navigable water is to be found in the quadrant bounded by the two bearings SE and SW taken from the position of the buoy.
|  | special | Special | A buoy primarily used to indicate an area or feature referred to in nautical documents (for example: chart, Sailing Directions or Notices to Mariners) rather than to assist navigation.
|  | speedLimit | Speed Limit | A buoy indicating that a speed limit applies.
|  | spoilGround | Spoil Ground | A buoy indicating the limit of a spoil ground.
|  | starboardHandEdge | Starboard-hand Edge | A buoy identifying the starboard hand edge of a channel, according to the locally administered direction of buoyage in the IALA lateral system. | Its colour and shape will vary between IALA regions A and B.
|  | stop | Stop | A buoy indicating the place where the bow of a ship must stop when traffic lights show red.
|  | strongCurrentWarning | Strong Current Warning | A buoy warning of strong currents.
|  | swim | Swim | A buoy indicating an area in which people may swim and therefore vessel movement may be restricted.
|  | target | Target | A buoy distinctively marked to aid in its identification (for example: as a weapons target, or for identification on a photograph).
|  | telegraphCable | Telegraph Cable | A buoy indicating the position of a submarine telegraph cable.
|  | telephone | Telephone | A buoy indicating the presence of a telephone.
|  | trot | Trot | A buoy indicating a mooring point within a system for the fore and aft mooring of several boats in rows.
|  | tss | TSS | A buoy indicating a traffic separation scheme.
|  | twoWayTrafficProhibited | Two-Way Traffic Prohibited | A buoy indicating a one way route.
|  | warping | Warping | A buoy so located that lines to it can be used for the movement of ships.
|  | waterColumnSensor | Water Column Sensor | A buoy which is normally submerged in order to position oceanographic and/or acoustic sensors within the water column. | It is moored to the waterbody bottom and suspended within the water column to measure water column properties (for example: currents, acoustic returns, temperature and other oceanographic phenomena).
|  | wavemeter | Wavemeter | A buoy equipped with instruments for measuring waves (for example: their height and/or period).
|  | wellhead | Wellhead | A buoy indicating a borehole that produces or is capable of producing oil or natural gas.
|  | westCardinal | West Cardinal | A buoy used to indicate that the best navigable water is to be found in the quadrant bounded by the two bearings NW and SW taken from the position of the buoy.
|  | workInProgress | Work In Progress | A buoy indicating that work (generally construction) is in progress.
|  | wreck | Wreck | A buoy indicating the location of a wreck.
|  | yachting | Yachting | A buoy installed for use by yachtsmen.
Buoy.colourPattern | Buoy : Colour Pattern | borderStripe | Border Stripe | A band or stripe of colour is displayed around the outer edge. | The encoding convention is that the first colour in the list is the border stripe, the second color is that of the background.
|  | diagonalStripes | Diagonal Stripes | Straight bands or stripes of differing colours painted diagonally. | The encoding convention is that the first colour in the list is the topleft and subsequent colours follow sequentially from topleft to bottomright.
|  | horizontalStripes | Horizontal Stripes | Straight bands or stripes of differing colours painted horizontally. | The encoding convention is that the first colour in the list is the topmost and subsequent colours follow sequentially from top to bottom.
|  | singleColor | Single Color | A single uniform colour.
|  | squared | Squared | Alternate colours are used to create squares similar to a chess or draught board. | The pattern may be straight or diagnal. The encoding convention is that the first colour in the list is the topleft square and subsequent colours follow sequentially from left to right along the toprow and alternate for following rows.
|  | stripes | Stripes | Straight bands or stripes of differing colours painted in an unknown direction.
|  | verticalStripes | Vertical Stripes | Straight bands or stripes of differing colours painted vertically. | The encoding convention is that the first colour in the list is the leftmost and subsequent colours follow sequentially from left to right.
Buoy.commissionedStatus | Buoy : Commissioned Status | commissionedOnTest | Commissioned and on Test | Admitted to active service and on test period.
|  | commissionedOperational | Commissioned and Operational | Admitted to active service and operational.
|  | commissionedOutOfService | Commissioned but Out of Service | Admitted to active service but not in service.
|  | notCommissionOutOfService | Not Commissioned and Out of Service | Not admitted to active service and not in service.
|  | onTestNotCommissioned | On Test but Not Commissioned | Not admitted to active service and on test period.
|  | operationalNotCommissioned | Operational but Not Commissioned | Not admitted to active service but operational.
Buoy.controllingAuthority | Buoy : Controlling Authority | civilian | Civilian | An administrative unit not associated with an armed force.
|  | military | Military | An armed force constituted under the laws of a State.
|  | private | Private | Administered by an individual or corporation, rather than a State or a public body.
|  | public | Public | Administered on behalf all members of a community, rather than restricted to an individual or corporation.
Buoy.crossSectionalShape | Buoy : Cross-sectional Shape | circular | Circular | Shaped like a circle, a perfectly round plane figure whose circumference is everywhere equidistant from its centre.
|  | irregular | Irregular | Not of regular or symmetrical shape.
|  | square | Square | Shaped like a square, a plane figure with four right angles and four equal straight sides.
|  | triangular | Triangular | Shaped like a triangle, a plane figure with three straight sides.
Buoy.facilityOperationalStatus | Buoy : Facility Operational Status | intermittent | Intermittent | Operations are intended to be continuous but may be interrupted on a scheduled basis.
|  | nonOperational | Non-operational | Not in operation due to it being non-functional and operation is not scheduled to be restored.
|  | operational | Operational | Fully capable of operation. | The schedule of operations may be indeterminate or unknown.
|  | partiallyOperational | Partially Operational | Functional, but operating with only partial capability for some reason. | Parts of the man-made structure are not in operation; or, the operation is running below capacity.
|  | planned | Planned | Future operations are scheduled.
|  | temporarilyNonOperational | Temporarily Non-operational | Temporarily not in operation due to it being non-functional and operation is scheduled to be restored. | Usually an unscheduled loss of operation.
Buoy.floodlit | Buoy : Floodlit | false | False | A feature is NOT FLOODLIT.
|  | true | True | A feature is FLOODLIT.
Buoy.hydrographicNavaidSystem | Buoy : Hydrographic NAVAID System | ialaRegionA | IALA Region A | Conforms to the International Association of Marine Aids to Navigation and Lighthouse Authorities (IALA) A system.
|  | ialaRegionB | IALA Region B | Conforms to the International Association of Marine Aids to Navigation and Lighthouse Authorities (IALA) B system.
|  | noSystem | No System | Navigational aids do not conform to any defined system.
|  | signi | SIGNI | Conforms to the UN Economic Commission for Europe Signs and Signals on Inland Waterways (SIGNI) system. | UN ECE TRANS/SC.3/108 as amended by resolution No. 29 (TRANS/SC.3/108/Add.1).
|  | usIntracoastalWaterway | US Intracoastal Waterway | Conforms to the US Intracoastal Waterway system (ICW), which runs from Manasquan Inlet in New Jersey to the Florida Keys, then north along the west coast of Florida and west along the Gulf coast to Brownsville, Texas at the Mexican border.
|  | usUniformState | US Uniform State | Conforms to the US Uniform State Waterway Marking System (USWMS), which covers inland boating.
|  | usWesternRivers | US Western Rivers | Conforms to the US Western Rivers system, which includes the Mississippi river and its tributaries.
Buoy.ialaAOrBAdopted | Buoy : IALA A or B Adopted | false | False | An International Association of Marine Aids to Navigation and Lighthouse Authorities (IALA) bouyage system has NOT been ADOPTED by the national authority.
|  | true | True | An International Association of Marine Aids to Navigation and Lighthouse Authorities (IALA) bouyage system has been ADOPTED by the national authority.
Buoy.imoAdopted | Buoy : IMO Adopted | false | False | A Traffic Separation Scheme (TSS) has NOT been ADOPTED by the International Maritime Organization (IMO).
|  | true | True | A Traffic Separation Scheme (TSS) has been ADOPTED by the International Maritime Organization (IMO).
Buoy.maritimeNavigationMarked | Buoy : Maritime Navigation Marked | false | False | A feature is NOT SIGNIFICANT to maritime safety of navigation and is NOT MARKED (for example: by a light or beacon) by a maritime-specific navigational aid.
|  | true | True | A feature is SIGNIFICANT to maritime safety of navigation and is MARKED (for example: by a light or beacon) by a maritime-specific navigational aid.
Buoy.maritimeRadiobeaconPresent | Buoy : Maritime Radiobeacon Present | false | False | A structure (for example: a maritime navigation beacon or a maritime navigation light) DOES NOT HAVE an associated maritime radiobeacon.
|  | true | True | A structure (for example: a maritime navigation beacon or a maritime navigation light) HAS an associated maritime radiobeacon.
Buoy.monitored | Buoy : Monitored | false | False | The feature IS NOT actively monitored.
|  | true | True | The feature IS actively monitored.
Buoy.navigationMarkColour | Buoy : Navigation Mark Colour | amber | Amber | Amber, an IALA colour.
|  | black | Black | Black, an IALA colour.
|  | blue | Blue | Blue, an IALA colour.
|  | brown | Brown | Brown, an IALA colour.
|  | green | Green | Green, an IALA colour. | Used in IALA (when unpatterned) to indicate a lateral mark; the direction depends on the IALA Region.
|  | grey | Grey | Grey, an IALA colour.
|  | magenta | Magenta | Magenta, an IALA colour.
|  | orange | Orange | Orange, an IALA colour. | Commonly used as a border for information marks.
|  | pink | Pink | Pink, an IALA colour.
|  | red | Red | Red, an IALA colour. | Used in IALA (when unpatterned) to indicate a lateral mark; the direction depends on the IALA Region.
|  | violet | Violet | Violet, an IALA colour.
|  | white | White | White, an IALA colour.
|  | yellow | Yellow | Yellow, an IALA colour.
Buoy.nonSubContactReportAgType | Buoy : Non-submarine Contact Reporting Agency Type | hydroAdmiraltyOffice | Hydrographic/Admiralty Office | Report of a hazard taken from a nation's hydrographic office(s).
|  | survey | Survey | Report of a hazard taken from a hydrographic survey performed to verify the position and depth of a wreck.
|  | survivorReport | Survivor Report | Report of a hazard taken from direct reporting by survivors of a wreck.
|  | undiffSonarOrMadReport | Undifferentiated Sonar or MAD Report | Report of a hazard taken from either SONAR or MAD devices, the specific type of device not being specified.
|  | usCoastGeodOceanServReport | US Coast & Geodetic Survey/National Ocean Service Report | Report of a hazard taken from United States Coastal Authorities.
|  | uSNavalHeadCommandsReport | US Naval Headquarters/Commands Report | Report of a hazard taken from United States Naval Reports.
Buoy.permanent | Buoy : Permanent | false | False | A feature IS NOT permanent.
|  | true | True | A feature IS permanent.
Buoy.physicalCondition | Buoy : Physical Condition | construction | Construction | The man-made structure is being built or undergoing renovation or repair. | Incorporates site preparations, building of new construction and the renovation or repair of existing structures.
|  | damaged | Damaged | The man-made structure is damaged. | Damage may be a consequence of accident, military action, or natural disaster. The damaged man-made structure can be repaired.
|  | destroyed | Destroyed | The man-made structure has undergone complete destruction and is in a state of total disrepair. | Destruction may be a consequence of military action, natural disaster, planned demolition or a long period of no maintenance. A destroyed man-made structure can only be restored by complete reconstruction.
|  | dismantled | Dismantled | The man-made structure has undergone a systematic selective removal of components. | Low value components and/or equipment may remain. The man-made structure cannot be repaired without a great deal of time and effort.
|  | intact | Intact | The man-made structure is complete and intact. | The man-made structure may or may not be in operation or use.
|  | unmaintained | Unmaintained | The man-made structure is left in place to deteriorate. | The man-made structure has been abandoned and no maintenance or repairs are being carried out. While the structure is physically intact, no signs of operation are visible.
Buoy.radarReflectorPresent | Buoy : Radar Reflector Present | false | False | An object DOES NOT HAVE an associated radar reflector.
|  | true | True | An object HAS an associated radar reflector.
Buoy.structMatType | Buoy : Structural Material Type | metal | Metal | Any of the class of substances that are characteristically lustrous, ductile, fusible, malleable solids and are good conductors of heat and electricity. | For example, gold, silver, copper, iron, lead, tin, and certain alloys (as brass and bronze).
|  | plastic | Plastic | Any of a large class of substances which are polymers based on synthetic resins or modified natural polymers. | May be moulded, extruded, or cast while soft or liquid, and then set into a rigid or slightly elastic form, usually by heating or cooling.
|  | wood | Wood | The hard, compact, fibrous substance of which the roots, trunks, and branches of trees and shrubs consist. | Consists largely of secondary xylem, which forms the strengthening and water-transporting tissue of the plant.
Buoy.submarineAcousticSigType | Buoy : Submarine Acoustic Signal Type | nonShoreSoundSignal | Non-shore Sound Signal | A sound signal transmitted through water that is not controlled from on shore.
|  | oscillator | Oscillator | A large, electrically-operated diaphragm horn which produces a sound for transmission through water.
|  | shoreSoundSignal | Shore Sound Signal | A sound signal transmitted through water that is controlled from on shore.
Buoy.submarineLikeObject | Buoy : Submarine-like Object | false | False | The object has NOT BEEN DETERMINED to be a hazard to submarine navigation.
|  | true | True | The object has BEEN DETERMINED to be a hazard to submarine navigation.
Buoy.topmarkShape | Buoy : Topmark Shape | twoConesBaseToBase | 2 Cones Base to Base | Two cones, one above the other, with their bases together in the centre and their vertices pointing up and down. | A cone is a solid figure generated by straight lines drawn from a fixed point (the vertex) to a circle in a plane not containing the vertex. The International Association of Lighthouse Authorities (IALA) uses two cones, base to base, as an east cardinal mark.
|  | twoConesPointToPoint | 2 Cones Point to Point | Two cones, one above the other, with their vertices together in the centre. | A cone is a solid figure generated by straight lines drawn from a fixed point (the vertex) to a circle in a plane not containing the vertex. The International Association of Lighthouse Authorities (IALA) uses two cones, point to point, as a west cardinal mark.
|  | twoConesPointsDownward | 2 Cones Points Downward | Two cones, one above the other, with their vertices pointing down. | A cone is a solid figure generated by straight lines drawn from a fixed point (the vertex) to a circle in a plane not containing the vertex. The International Association of Lighthouse Authorities (IALA) uses two cones, points down, as a south cardinal mark.
|  | twoConesPointsUpward | 2 Cones Points Upward | Two cones, one above the other, with their vertices pointing up. | A cone is a solid figure generated by straight lines drawn from a fixed point (the vertex) to a circle in a plane not containing the vertex. The International Association of Lighthouse Authorities (IALA) uses two cones, points up, as a north cardinal mark.
|  | twoSpheresOneOverOther | 2 Spheres One over Other | Two spheres, generally vertically disposed one above the other. | A sphere is a globular body, the surface of which is at all points equidistant from the centre. The International Association of Lighthouse Authorities (IALA) uses two black balls (spheres) as an isolated danger topmark.
|  | twoUprightCrosses | 2 Upright Crosses | Two upright crosses, generally vertically disposed one above the other. | An upright cross is a cross with one vertical member and one horizontal member, similar in shape to the character '+'.
|  | ballOverCone | Ball over Cone | One sphere (ball) located above a cone.
|  | besomPointDownward | Besom Point Downward | A broom (bundle of rods or twigs) or a perch (staff) that is pointing down.
|  | besomPointUpward | Besom Point Upward | A broom (bundle of rods or twigs) or a perch (staff) that is pointing up.
|  | board | Board | A board, usually of rectangular shape, made from timber or metal and used to provide a contrast with the natural background of a daymark. | The actual daymark is often painted on to this board.
|  | canOverBall | Can over Ball | One cylinder, vertically oriented located above a non-filled sphere (ball).
|  | circle | Circle | A perfectly round plane figure whose circumference is everywhere equidistant from its centre.
|  | circleOverTrianglePointUp | Circle over Triangle Point Upward | A circle located over a triangle with vertex uppermost. | A triangle is a figure having three angles and three sides.
|  | coneOverBall | Cone over Ball | One cone located above one sphere (ball).
|  | conePointDownward | Cone Point Downward | One cone, with its vertex pointing down. | A cone is a solid figure generated by straight lines drawn from a fixed point (the vertex) to a circle in a plane not containing the vertex. A single cone pointing down is not used in the International Association of Lighthouse Authorities (IALA) system.
|  | conePointUpward | Cone Point Upward | One cone, with its vertex pointing up. | A cone is a solid figure generated by straight lines drawn from a fixed point (the vertex) to a circle in a plane not containing the vertex. The International Association of Lighthouse Authorities (IALA) uses one cone, point up, as a lateral mark.
|  | crossOverBall | Cross over Ball | One vertically elongated cross (+) or x-shaped object located above a non-filled sphere (ball).
|  | cylinder | Cylinder | A cylinder, vertically oriented. | A cylinder is a solid geometrical figure generated by straight line fixed in direction and describing with one of its' points a closed curve, especially a circle (in which case the figure is a circular cylinder, its ends being parallel circles). The International Association of Lighthouse Authorities (IALA) uses a cylinder as a topmark on a lateral mark. In this application, the height of the cylinder is greater than the diameter, resulting in a vertical rectangular topmark when viewed from any direction.
|  | diamond | Diamond | A plane figure having four equal sides and equal opposite angles (two acute and two obtuse); an oblique equilateral parallelogram.
|  | diamondOverBall | Diamond over Ball | One vertically elongated rhombus located above a filled sphere (ball).
|  | diamondOverCircle | Diamond over Circle | A diamond located above a circle. | A diamond (or rhombus) is a plane figure having four equal sides and equal opposite angles (two acute and two obtuse); an oblique equilateral parallelogram.
|  | flag | Flag | A flag mounted on a short pole.
|  | horizontalRectangle | Horizontal Rectangle | A rectangle where the two longer opposite sides are standing horizontally. | A rectangle is a plane figure with four right angles and four straight sides, opposite sides being parallel and equal in length.
|  | sphere | Sphere | A sphere. | A sphere is a globular body, the surface of which is at all points equidistant from the centre. The International Association of Lighthouse Authorities (IALA) uses a sphere as a safe water topmark.
|  | sphereOverDiamond | Sphere over Diamond | A sphere (ball) located above a diamond. | A diamond (or rhombus) is a plane figure having four equal sides and equal opposite angles (two acute and two obtuse); an oblique equilateral parallelogram.
|  | square | Square | A plane figure with four right angles and four equal straight sides.
|  | trapeziumShortDownward | Trapezium Short Downward | A trapezium that stands on its shorter parallel side. | A trapezium is a quadrilateral having one pair of opposite sides parallel.
|  | trapeziumShortUpward | Trapezium Short Upward | A trapezium that stands on its longer parallel side. | A trapezium is a quadrilateral having one pair of opposite sides parallel.
|  | trianglePointDownward | Triangle Point Downward | A triangle with vertex down. | A triangle is a figure having three angles and three sides.
|  | trianglePointUpward | Triangle Point Upward | A triangle with vertex uppermost. | A triangle is a figure having three angles and three sides.
|  | trianglePointUpOverCircle | Triangle Point Upward over Circle | A triangle, vertex uppermost, located above a circle. | A triangle is a figure having three angles and three sides.
|  | shapedLikeT | T-shaped | Having a shape like the capital letter 'T'.
|  | shapedLikeUprightCross | Upright Cross | A cross with one vertical member and one horizontal member, similar in shape to the character '+'.
|  | uprightCrossOverCircle | Upright Cross over Circle | An upright cross located above a circle. | An upright cross is a cross with one vertical member and one horizontal member, similar in shape to the character '+'.
|  | verticalRectangle | Vertical Rectangle | A rectangle where the two longer opposite sides are standing vertically. | A rectangle is a plane figure with four right angles and four straight sides, opposite sides being parallel and equal in length.
|  | shapedLikeX | X-shaped | Having a shape like the capital letter 'X'. | The International Association of Lighthouse Authorities (IALA) uses an 'X' shape as a special mark. When so used it should be 3 dimensional in shape, made of at least three crossed bars.
BuriedUtility.buriedUtilityType | Buried Utility : Buried Utility Type | districtHeatingCooling | District Heating or Cooling | A buried pipe for the transport of heated or chilled fluids for heating or cooling purposes.
|  | gas | Gas | A buried pipe used for transport (supply) of natural gas or liquid product.
|  | power | Power | A buried cable that transmits or distributes electrical power.
|  | sewage | Sewage | A buried buried pipe in a sewage system for carrying water or sewage to a disposal area.
|  | telecommunication | Telecommunication | A buried cable that transmits communication signals. | For example, telephone, telegraph, television cable, fibre optic, and digital communications.
|  | water | Water | A buried pipe used for transport (supply) of potable water.
BuriedUtility.containedInTunnel | Buried Utility : Contained within Tunnel | false | False | The object is NOT LOCATED WITHIN and does NOT PASS THROUGH a tunnel.
|  | true | True | The object is at least partially LOCATED WITHIN, or PASSES THROUGH, a tunnel.
BuriedUtility.controllingAuthority | Buried Utility : Controlling Authority | civilian | Civilian | An administrative unit not associated with an armed force.
|  | jointMilitaryCivilian | Joint Military and Civilian | An administrative body composed of both military and civil authorities. | Often created during times of civil unrest or war and intended to be of a temporary nature.
|  | military | Military | An armed force constituted under the laws of a State.
BuriedUtility.facilityOperationalStatus | Buried Utility : Facility Operational Status | nonOperational | Non-operational | Not in operation due to it being non-functional and operation is not scheduled to be restored.
|  | operational | Operational | Fully capable of operation. | The schedule of operations may be indeterminate or unknown.
|  | partiallyOperational | Partially Operational | Functional, but operating with only partial capability for some reason. | Parts of the man-made structure are not in operation; or, the operation is running below capacity.
|  | planned | Planned | Future operations are scheduled.
|  | temporarilyNonOperational | Temporarily Non-operational | Temporarily not in operation due to it being non-functional and operation is scheduled to be restored. | Usually an unscheduled loss of operation.
BuriedUtility.locationRefToShoreline | Buried Utility : Location Referenced to Shoreline | atShoreline | At Shoreline | Straddles the land water boundary. | The object may be wet or dry at various times.
|  | inland | Inland | Located inland of the land water boundary. | The object is always dry.
|  | offshore | Offshore | Located offshore. | The object is always wet.
BuriedUtility.navigationLandmark | Buried Utility : Navigation Landmark | false | False | A feature DOES NOT SERVE as a navigation landmark.
|  | true | True | A feature MAY SERVE as a navigation landmark, allowing for rapid and positive orientation of a navigator.
BuriedUtility.physicalCondition | Buried Utility : Physical Condition | construction | Construction | The man-made structure is being built or undergoing renovation or repair. | Incorporates site preparations, building of new construction and the renovation or repair of existing structures.
|  | damaged | Damaged | The man-made structure is damaged. | Damage may be a consequence of accident, military action, or natural disaster. The damaged man-made structure can be repaired.
|  | destroyed | Destroyed | The man-made structure has undergone complete destruction and is in a state of total disrepair. | Destruction may be a consequence of military action, natural disaster, planned demolition or a long period of no maintenance. A destroyed man-made structure can only be restored by complete reconstruction.
|  | dismantled | Dismantled | The man-made structure has undergone a systematic selective removal of components. | Low value components and/or equipment may remain. The man-made structure cannot be repaired without a great deal of time and effort.
|  | intact | Intact | The man-made structure is complete and intact. | The man-made structure may or may not be in operation or use.
|  | unmaintained | Unmaintained | The man-made structure is left in place to deteriorate. | The man-made structure has been abandoned and no maintenance or repairs are being carried out. While the structure is physically intact, no signs of operation are visible.
BuriedUtility.verticalRelativeLocation | Buried Utility : Vertical Relative Location | belowGroundSurface | Below Ground Surface | Buried below the ground (terrain) surface.
|  | belowWaterbodyBottom | Below Waterbody Bottom | Buried below the waterbody bottom.
|  | onWaterbodyBottom | On Waterbody Bottom | Located on the waterbody bottom.
Cable.aeroObstacleLightPresent | Cable : Aeronautical Obstacle Light Present | false | False | An obstacle that constitutes a danger to air navigation is NOT MARKED by a light or lights.
|  | true | True | An obstacle that constitutes a danger to air navigation is MARKED by a light or lights.
Cable.cableSuspendedShape | Cable : Cable Suspended Shape | mountainCatenary | Mountain Catenary | The cable is suspended between pylons located at significantly dissimilar elevations, and sometimes irregular spacings, thus forming asymmetric catenary curves of varying depth and shape.
|  | overwaterCatenary | Overwater Catenary | The cable is suspended between pylons located at similar elevations but with unusually long spacings, thus forming symmetric catenary curves of unusual depth.
|  | symmetricCatenary | Symmetric Catenary | The cable is suspended between pylons located at similar elevations and regular spacings, thus forming symmetric catenary curves of regular depth.
Cable.cableType | Cable : Cable Type | barrier | Barrier | A cable that is a barrier to movement. | For example, cable gates, cable fences and guard rail cables. Cable fences are a thick cable or cables securely locked across a vehicle access to prevent or control entry or exit providing a physical barrier against unauthorized vehicles and cable fences which usually consist of cables stretched between anchor posts. Cable fences are used primarily for confinement areas, such as holding pens, feed lots and corrals but may also be installed along hillside slopes to reduce the risk of rocks falling onto roadways. Additionally, they may be installed in areas to prevent vehicular traffic access for security or safety reasons. Guard rail cables are a cable or cables erected along a road used to prevent vehicles from leaving the roadway.
|  | cableway | Cableway | A cable suspended above the ground that transports people, goods or equipment. | Carrier units are attached to the cable. For example, a ski lift.
|  | communicationLine | Communication Line | A cable that transmits communication signals.
|  | digitalCommunicationLine | Digital Communication Line | A cable that transmits digital signals. | May use either electrical (for example: T1 or T3) or optical (for example: fibre-optic) means.
|  | fibreOptic | Fibre-optic | A cable that transmits digital signals using optical fibres.
|  | guide | Guide | A cable that is used to guide or direct a moving object. | For example, a cable or a set of cables connected to opposite shores that are used to guide or propell a cable ferry across a body of water. Older ferries may be moved by poling, by currents or by people pulling the ferry along the stationary cable. Modern cable ferries use a winch either located on the vessel or on shore to propel it across the waterbody. A cable ferry usually operates on narrow rivers that have little or no marine traffic.
|  | loadBearing | Load Bearing | A cable that functions to suspend and/or support an object or part of an object. | For example, the suspension cables and the suspenders that constitute the suspension mechanism supporting a bridge deck on a suspension bridge, or the supporting cables on a cable stayed bridge.
|  | powerLine | Power Line | A cable that transmits or distributes electrical power.
|  | restraining | Restraining | A cable that restrains an object so as to prevent movement altogether. | For example, a guy wire that is a tensioned cable used for holding a structure in position or to add stability.
|  | telegraph | Telegraph | A cable that transmits telegraph signals.
|  | telephone | Telephone | A cable that transmits telephone signals.
|  | tethering | Tethering | A cable that restrains or limits the movement of an object by connecting it to an anchoring mechanism. | For example, a cable tethering a balloon, an anchor trot or a buoy.
|  | towing | Towing | A cable that provides an object with the means of moving not under its own power. | For example, as used by cable cars and cable railroads. Cable cars are a type of streetcar that is pulled along by a continuously moving cable running at a steady speed under the street. The cable is gripped with a vise-like apparatus that is operated via a grip lever in the front of the cable car. Cable cars stop and start by releasing and gripping the cable as necessary. A cable railway is a steeply graded railway that uses a cable or rope to haul trains up a hillside which is too steep for the railway to climb unassisted. It consists of a track along which cars are pulled by a moving cable that is operated by a stationary engine. The majority of cable railways are used in industrial areas, including quarries and mines.
|  | transmissionLine | Transmission Line | A cable that transmits electrical power over long distances. | Typically at a high voltage and suspended in the air on pylons.
Cable.collection | Cable : Collection | false | False | A feature instance IS NOT representing more than a single feature of the same type as a collection.
|  | true | True | A feature instance IS, or may be, representing more than a single feature of the same type as a collection.
Cable.containedInServiceTunnel | Cable : Contained within Service Tunnel | false | False | The object (for example: a telecommunication cable or a power line) is NOT LOCATED within a service tunnel.
|  | true | True | The object (for example: a telecommunication cable or a power line) is LOCATED within a service tunnel.
Cable.controllingAuthority | Cable : Controlling Authority | civilian | Civilian | An administrative unit not associated with an armed force.
|  | jointMilitaryCivilian | Joint Military and Civilian | An administrative body composed of both military and civil authorities. | Often created during times of civil unrest or war and intended to be of a temporary nature.
|  | military | Military | An armed force constituted under the laws of a State.
|  | private | Private | Administered by an individual or corporation, rather than a State or a public body.
|  | public | Public | Administered on behalf all members of a community, rather than restricted to an individual or corporation.
Cable.facilityOperationalStatus | Cable : Facility Operational Status | nonOperational | Non-operational | Not in operation due to it being non-functional and operation is not scheduled to be restored.
|  | operational | Operational | Fully capable of operation. | The schedule of operations may be indeterminate or unknown.
|  | partiallyOperational | Partially Operational | Functional, but operating with only partial capability for some reason. | Parts of the man-made structure are not in operation; or, the operation is running below capacity.
|  | planned | Planned | Future operations are scheduled.
|  | temporarilyNonOperational | Temporarily Non-operational | Temporarily not in operation due to it being non-functional and operation is scheduled to be restored. | Usually an unscheduled loss of operation.
Cable.hydrographicBaseHeight.referenceDatum | Cable : Hydrographic Base Height : Reference Datum | highestHighWater | Highest High Water | The highest water level observed at a location.
|  | indianSpringHighWater | Indian Spring High Water | A tidal surface datum approximating the level of the mean of the higher high water at spring tides.
|  | meanHighWater | Mean High Water | The average height of all high waters at a location over a 19-year period.
|  | meanHighWaterSprings | Mean High Water Springs | The average height of the high waters of spring tides.
|  | meanHigherHighWater | Mean Higher High Water | The average height of higher high waters at a location over a 19-year period.
|  | meanHigherHighWaterSprings | Mean Higher High Water Springs | The average height of higher high water at spring tides at a location.
|  | meanSeaLevel | Mean Sea Level | The average height of the sea at a tide station measured from a fixed predetermined reference level.
Cable.isolated | Cable : Isolated | false | False | An indication that a feature (for example: a structure) is NOT in the open by itself, NOT ISOLATED from other features of a similar type, and thus is NOT visually distinct from surrounding features when viewed from a distance.
|  | true | True | A feature (for example: a structure) is in the open by itself, ISOLATED from other features of a similar type, and thus is visually distinct from surrounding features when viewed from a distance.
Cable.locationRefToShoreline | Cable : Location Referenced to Shoreline | atShoreline | At Shoreline | Straddles the land water boundary. | The object may be wet or dry at various times.
|  | inland | Inland | Located inland of the land water boundary. | The object is always dry.
|  | offshore | Offshore | Located offshore. | The object is always wet.
Cable.navigationLandmark | Cable : Navigation Landmark | false | False | A feature DOES NOT SERVE as a navigation landmark.
|  | true | True | A feature MAY SERVE as a navigation landmark, allowing for rapid and positive orientation of a navigator.
Cable.permanent | Cable : Permanent | false | False | A feature IS NOT permanent.
|  | true | True | A feature IS permanent.
Cable.physicalCondition | Cable : Physical Condition | construction | Construction | The man-made structure is being built or undergoing renovation or repair. | Incorporates site preparations, building of new construction and the renovation or repair of existing structures.
|  | damaged | Damaged | The man-made structure is damaged. | Damage may be a consequence of accident, military action, or natural disaster. The damaged man-made structure can be repaired.
|  | destroyed | Destroyed | The man-made structure has undergone complete destruction and is in a state of total disrepair. | Destruction may be a consequence of military action, natural disaster, planned demolition or a long period of no maintenance. A destroyed man-made structure can only be restored by complete reconstruction.
|  | dismantled | Dismantled | The man-made structure has undergone a systematic selective removal of components. | Low value components and/or equipment may remain. The man-made structure cannot be repaired without a great deal of time and effort.
|  | intact | Intact | The man-made structure is complete and intact. | The man-made structure may or may not be in operation or use.
|  | unmaintained | Unmaintained | The man-made structure is left in place to deteriorate. | The man-made structure has been abandoned and no maintenance or repairs are being carried out. While the structure is physically intact, no signs of operation are visible.
Cable.radarSignificance | Cable : Radar Significance | composition | Composition | Either: 50 to 74 percent of the surface is stone, brick and/or concrete mixed with 25 to 50 percent wood, plastic, glass or composition with any remaining surface being some other material (for example: slate or tar paper); 51 percent or more of the surface is composition, slate, tar paper, and/or glass with any remaining surface being some other material (for example: stone or brick); or 75 percent or more of the surface is wood, mixed with up to 25 percent composition, plastic, and/or glass. | For example, residential housing and agricultural buildings. For built-up areas the surface considered includes the roof area but excludes the ground and ground-level pavements.
|  | earthen | Earthen | 51 percent or greater of the surface is land, soil, or ground surface characteristics with any remaining surface being some other material (for example: stone or brick). | For example, storage bunkers for munitions, embankments, cuttings, earthen dams, levees, loose or light surface roads, mine tailings, and mineral piles. It does not include metal ore storage.
|  | masonry | Masonry | Either: 75 percent or more of the surface is stone, brick or concrete, mixed with up to 25 percent wood, glass or composition; or 50 to 75 percent of the surface is stone, brick and/or concrete mixed with 5 to 39 percent metal surface with any remaining surface being some other material (for example: wood or plastic). | For example, school buildings, commercial buildings, apartment houses, houses, walls, or cemetery buildings/tombs. For built-up areas the surface considered includes the roof area but excludes the ground and ground-level pavements.
|  | metal | Metal | 75 percent or greater of the surface is metal (for example: tin, steel, corrugated iron, or aluminum). | For example, aluminum mobile homes, steel storage tanks, steel bridge super/substructures, or steel power transmission line pylons. For built-up areas the surface considered includes the roof area but excludes the ground and ground-level pavements.
|  | partMetal | Part Metal | 40 to 74 percent of the surface is metal with any remaining surface being some other material (for example: wood, stone, brick, or concrete). | For example, railway or metal ore slag dumps. For built-up areas the surface considered includes the roof area but excludes the ground and ground-level pavements.
Cable.structMatType | Cable : Structural Material Type | aluminum | Aluminum | A light silvery ductile and malleable metal, not readily tarnished by air, which is a chemical element, atomic number 13. (Symbol Al.)
|  | copper | Copper | A malleable and ductile reddish metal which is a chemical element of the transition series, atomic number 29. (Symbol Cu.) | Used especially for electrical conductors and as the base of alloys.
|  | fibreOptic | Fibre-optic | A collection of one or more optical fibres, organized into a cable and protectively wrapped.
|  | iron | Iron | A malleable, magnetic, readily oxidizable metal which is a chemical element of the transition series, atomic number 26. (Symbol Fe.) | Occurs abundantly in certain ores and in meteorites, and is widely used, chiefly in alloys such as steel.
|  | metal | Metal | Any of the class of substances that are characteristically lustrous, ductile, fusible, malleable solids and are good conductors of heat and electricity. | For example, gold, silver, copper, iron, lead, tin, and certain alloys (as brass and bronze).
|  | naturalFibre | Natural Fibre | A class of natural and not man-made materials that are continuous filaments, or are in discrete elongated pieces that can be spun into filaments, creating thread, string, or rope. | May be used directly for load-bearing (for example: a rope) or woven into a textile (for example: for use in clothing manufacture). Naturally occurring vegetable fibres include, for example, cotton, linen, jute, flax, ramie, sisal and hemp.
|  | plastic | Plastic | Any of a large class of substances which are polymers based on synthetic resins or modified natural polymers. | May be moulded, extruded, or cast while soft or liquid, and then set into a rigid or slightly elastic form, usually by heating or cooling.
|  | steel | Steel | Any of numerous artificially produced alloys of iron containing up to 3 percent of other elements (including less than about 2.2 percent carbon) and having great strength and malleability. | Able to be tempered to many different degrees of hardness. Used for making tools, weapons, and/or machinery.
Cable.supported | Cable : Supported | false | False | A feature is NOT PHYSICALLY SUPPORTED by another feature.
|  | true | True | A feature is PHYSICALLY SUPPORTED by another feature.
Cable.suspended | Cable : Suspended | false | False | A feature is NOT SUSPENDED overhead.
|  | true | True | A feature is SUSPENDED overhead.
Cable.verticalClearanceSafe.refLevel | Cable : Vertical Clearance, Safe : Reference Level | highestHighWater | Highest High Water | The highest water level observed at a location.
|  | indianSpringHighWater | Indian Spring High Water | A tidal surface datum approximating the level of the mean of the higher high water at spring tides.
|  | meanHighWater | Mean High Water | The average height of all high waters at a location over a 19-year period.
|  | meanHighWaterSprings | Mean High Water Springs | The average height of the high waters of spring tides.
|  | meanHigherHighWater | Mean Higher High Water | The average height of higher high waters at a location over a 19-year period.
|  | meanHigherHighWaterSprings | Mean Higher High Water Springs | The average height of higher high water at spring tides at a location.
|  | meanSeaLevel | Mean Sea Level | The average height of the sea at a tide station measured from a fixed predetermined reference level.
Cable.verticalRelativeLocation | Cable : Vertical Relative Location | aboveSurface | Above Surface | Located above the ground (terrain) or the surface of the waterbody.
|  | aboveWaterbodyBottom | Above Waterbody Bottom | Located above the waterbody bottom but below the waterbody surface.
|  | belowGroundSurface | Below Ground Surface | Buried below the ground (terrain) surface.
|  | belowWaterbodyBottom | Below Waterbody Bottom | Buried below the waterbody bottom.
|  | belowWaterbodySurface | Below Waterbody Surface | Located at all times below the waterbody surface and may be located above, on, or below the waterbody bottom.
|  | onSurface | On Surface | Located on the ground (terrain) or the surface of the waterbody.
|  | onWaterbodyBottom | On Waterbody Bottom | Located on the waterbody bottom.
Cable.waterbodyOverheadObstruct | Cable : Waterbody Overhead Obstruction | false | False | An object is NOT AN OVERHEAD OBSTRUCTION over a navigable waterbody.
|  | true | True | An object is an OVERHEAD OBSTRUCTION over a navigable waterbody.
Cableway.aeroObstacleLightPresent | Cableway : Aeronautical Obstacle Light Present | false | False | An obstacle that constitutes a danger to air navigation is NOT MARKED by a light or lights.
|  | true | True | An obstacle that constitutes a danger to air navigation is MARKED by a light or lights.
Cableway.cableSuspendedShape | Cableway : Cable Suspended Shape | mountainCatenary | Mountain Catenary | The cable is suspended between pylons located at significantly dissimilar elevations, and sometimes irregular spacings, thus forming asymmetric catenary curves of varying depth and shape.
|  | overwaterCatenary | Overwater Catenary | The cable is suspended between pylons located at similar elevations but with unusually long spacings, thus forming symmetric catenary curves of unusual depth.
|  | symmetricCatenary | Symmetric Catenary | The cable is suspended between pylons located at similar elevations and regular spacings, thus forming symmetric catenary curves of regular depth.
Cableway.cablewayType | Cableway : Cableway Type | aerialTramway | Aerial Tramway | A cableway consisting of two or more loops of cable and two passenger cabins where one of the cables is always fixed and provides support for the cabins while the second cable moves the cabins (for example: up or down a mountain). | The second cable is usually driven by an electric motor and is connected to the cabins by means of a grip. They differ from gondola lifts in that the latter use several smaller cabins circulating on a looped cable.
|  | chairLift | Chair-lift | An aerial lift that consists of a constantly moving loop of steel cable strung between two end terminals and generally over intermediate towers. | Ubiquitous at ski areas, and can also be found at amusement parks, and various tourist attractions.
|  | gondolaLift | Gondola Lift | An aerial lift that consists of a loop of steel cable that is strung between two stations, preferably over intermedate supporting towers from which is suspended gondolas that circulate between the stations. | The cable is driven by a bullwheel in the terminal, which is connected to an engine, which is usually electric. They differ from aerial tramways in that the latter consist only of one or two usually larger cabins, moving up and down, not circulating.
|  | industrialRopeway | Industrial Ropeway | A system of overhead cables from which containers (for example: buckets or cars) are suspended and moved between locations at an industrial facility (for example: from a mine to a processing facility).
|  | materialTramway | Material Tramway | An overhead cable used as transportation method to carry equipment and food across diffficult terrain (for example: up steep mountains or across fast moving rivers).
|  | skiTow | Ski Tow | A mechanised system for pulling skiers uphill, usually consisting of a long rope loop that skiers grab and are pulled along while standing on their skis (or snowboard). | The rope runs over a series of wheels and is usually powered by an engine at the upper end.
|  | teeBarLift | T-bar Lift | A mechanised system for pulling skiers uphill consisting of an aerial steel rope loop from which are hanging equally-spaced vertical cables attached to a plastic T-shaped bar that is placed between the skier's or snowboarder's legs, thus pulling the skier or snowboarder uphill. | The rope runs over a series of wheels and is usually powered by an engine at the upper end. A T-bar can lift a maximum of two people at a time per T-bar.
Cableway.collection | Cableway : Collection | false | False | A feature instance IS NOT representing more than a single feature of the same type as a collection.
|  | true | True | A feature instance IS, or may be, representing more than a single feature of the same type as a collection.
Cableway.conspicuousAirCategory | Cableway : Conspicuous Air Category | notConspicuous | Not Conspicuous | Not conspicuous either visually or by radar.
|  | radar | Radar | Conspicuous by radar. | Conspicuousness visually unspecified.
|  | visual | Visual | Conspicuous visually. | Conspicuousness by radar unspecified.
|  | visualRadar | Visual and Radar | Conspicuous visually and by radar.
Cableway.conspicuousGroundCategory | Cableway : Conspicuous Ground Category | notConspicuous | Not Conspicuous | Not conspicuous either visually or by radar.
|  | visual | Visual | Conspicuous visually. | Conspicuousness by radar unspecified.
Cableway.conspicuousSeaCategory | Cableway : Conspicuous Sea Category | notConspicuous | Not Conspicuous | Not conspicuous either visually, by radar, or by sonar.
|  | radar | Radar | Conspicuous by radar. | Conspicuousness visually and by sonar unspecified.
|  | visual | Visual | Conspicuous visually. | Conspicuousness by radar and by sonar unspecified.
|  | visualRadar | Visual and Radar | Conspicuous visually and by radar. | Conspicuousness by sonar unspecified.
Cableway.directivity | Cableway : Directivity | bidirectional | Bidirectional | Visually significant or reflective from two sides. | For example, a metal fence.
|  | omnidirectional | Omnidirectional | Visually significant or reflective from any direction. | For example, a metal tower.
|  | unidirectional | Unidirectional | Visually significant or reflective from one side only. | For example, a cliff.
Cableway.facilityOperationalStatus | Cableway : Facility Operational Status | intermittent | Intermittent | Operations are intended to be continuous but may be interrupted on a scheduled basis.
|  | nonOperational | Non-operational | Not in operation due to it being non-functional and operation is not scheduled to be restored.
|  | operational | Operational | Fully capable of operation. | The schedule of operations may be indeterminate or unknown.
|  | partiallyOperational | Partially Operational | Functional, but operating with only partial capability for some reason. | Parts of the man-made structure are not in operation; or, the operation is running below capacity.
|  | planned | Planned | Future operations are scheduled.
|  | temporarilyNonOperational | Temporarily Non-operational | Temporarily not in operation due to it being non-functional and operation is scheduled to be restored. | Usually an unscheduled loss of operation.
Cableway.featureFunction | Cableway : Feature Function | manufacturing | Manufacturing | The physical or chemical transformation of materials, substances, or components into new products. | The materials, substances, or components transformed are raw materials that are products of agriculture, forestry, fishing, mining or quarrying as well as products of other manufacturing activities. Substantial alteration, renovation or reconstruction of goods is generally considered to be manufacturing.
|  | recreation | Recreation | The provision of recreational (for example: boating, camping, fishing, or dancing), amusement (for example: amusement or theme parks) and sports activities (for example: individual or team sports). | Dramatic arts, music and other arts and entertainment (for example: theatrical presentations, concerts and opera or dance productions and other stage productions) are excluded.
|  | transport | Transport | The provision of passenger and/or freight transport by railway, pipeline, road, water or air and associated activities (for example: terminal and parking facilities, cargo handling, or storage).
Cableway.floodlit | Cableway : Floodlit | false | False | A feature is NOT FLOODLIT.
|  | true | True | A feature is FLOODLIT.
Cableway.navigationLandmark | Cableway : Navigation Landmark | false | False | A feature DOES NOT SERVE as a navigation landmark.
|  | true | True | A feature MAY SERVE as a navigation landmark, allowing for rapid and positive orientation of a navigator.
Cableway.permanent | Cableway : Permanent | false | False | A feature IS NOT permanent.
|  | true | True | A feature IS permanent.
Cableway.physicalCondition | Cableway : Physical Condition | construction | Construction | The man-made structure is being built or undergoing renovation or repair. | Incorporates site preparations, building of new construction and the renovation or repair of existing structures.
|  | damaged | Damaged | The man-made structure is damaged. | Damage may be a consequence of accident, military action, or natural disaster. The damaged man-made structure can be repaired.
|  | destroyed | Destroyed | The man-made structure has undergone complete destruction and is in a state of total disrepair. | Destruction may be a consequence of military action, natural disaster, planned demolition or a long period of no maintenance. A destroyed man-made structure can only be restored by complete reconstruction.
|  | dismantled | Dismantled | The man-made structure has undergone a systematic selective removal of components. | Low value components and/or equipment may remain. The man-made structure cannot be repaired without a great deal of time and effort.
|  | intact | Intact | The man-made structure is complete and intact. | The man-made structure may or may not be in operation or use.
|  | unmaintained | Unmaintained | The man-made structure is left in place to deteriorate. | The man-made structure has been abandoned and no maintenance or repairs are being carried out. While the structure is physically intact, no signs of operation are visible.
Cableway.radarSignificance | Cableway : Radar Significance | composition | Composition | Either: 50 to 74 percent of the surface is stone, brick and/or concrete mixed with 25 to 50 percent wood, plastic, glass or composition with any remaining surface being some other material (for example: slate or tar paper); 51 percent or more of the surface is composition, slate, tar paper, and/or glass with any remaining surface being some other material (for example: stone or brick); or 75 percent or more of the surface is wood, mixed with up to 25 percent composition, plastic, and/or glass. | For example, residential housing and agricultural buildings. For built-up areas the surface considered includes the roof area but excludes the ground and ground-level pavements.
|  | earthen | Earthen | 51 percent or greater of the surface is land, soil, or ground surface characteristics with any remaining surface being some other material (for example: stone or brick). | For example, storage bunkers for munitions, embankments, cuttings, earthen dams, levees, loose or light surface roads, mine tailings, and mineral piles. It does not include metal ore storage.
|  | masonry | Masonry | Either: 75 percent or more of the surface is stone, brick or concrete, mixed with up to 25 percent wood, glass or composition; or 50 to 75 percent of the surface is stone, brick and/or concrete mixed with 5 to 39 percent metal surface with any remaining surface being some other material (for example: wood or plastic). | For example, school buildings, commercial buildings, apartment houses, houses, walls, or cemetery buildings/tombs. For built-up areas the surface considered includes the roof area but excludes the ground and ground-level pavements.
|  | metal | Metal | 75 percent or greater of the surface is metal (for example: tin, steel, corrugated iron, or aluminum). | For example, aluminum mobile homes, steel storage tanks, steel bridge super/substructures, or steel power transmission line pylons. For built-up areas the surface considered includes the roof area but excludes the ground and ground-level pavements.
|  | partMetal | Part Metal | 40 to 74 percent of the surface is metal with any remaining surface being some other material (for example: wood, stone, brick, or concrete). | For example, railway or metal ore slag dumps. For built-up areas the surface considered includes the roof area but excludes the ground and ground-level pavements.
Cableway.structMatType | Cableway : Structural Material Type | aluminum | Aluminum | A light silvery ductile and malleable metal, not readily tarnished by air, which is a chemical element, atomic number 13. (Symbol Al.)
|  | iron | Iron | A malleable, magnetic, readily oxidizable metal which is a chemical element of the transition series, atomic number 26. (Symbol Fe.) | Occurs abundantly in certain ores and in meteorites, and is widely used, chiefly in alloys such as steel.
|  | metal | Metal | Any of the class of substances that are characteristically lustrous, ductile, fusible, malleable solids and are good conductors of heat and electricity. | For example, gold, silver, copper, iron, lead, tin, and certain alloys (as brass and bronze).
|  | steel | Steel | Any of numerous artificially produced alloys of iron containing up to 3 percent of other elements (including less than about 2.2 percent carbon) and having great strength and malleability. | Able to be tempered to many different degrees of hardness. Used for making tools, weapons, and/or machinery.
Cableway.verticalClearanceSafe.refLevel | Cableway : Vertical Clearance, Safe : Reference Level | highestHighWater | Highest High Water | The highest water level observed at a location.
|  | indianSpringHighWater | Indian Spring High Water | A tidal surface datum approximating the level of the mean of the higher high water at spring tides.
|  | meanHighWater | Mean High Water | The average height of all high waters at a location over a 19-year period.
|  | meanHighWaterSprings | Mean High Water Springs | The average height of the high waters of spring tides.
|  | meanHigherHighWater | Mean Higher High Water | The average height of higher high waters at a location over a 19-year period.
|  | meanHigherHighWaterSprings | Mean Higher High Water Springs | The average height of higher high water at spring tides at a location.
|  | meanSeaLevel | Mean Sea Level | The average height of the sea at a tide station measured from a fixed predetermined reference level.
Cableway.waterbodyOverheadObstruct | Cableway : Waterbody Overhead Obstruction | false | False | An object is NOT AN OVERHEAD OBSTRUCTION over a navigable waterbody.
|  | true | True | An object is an OVERHEAD OBSTRUCTION over a navigable waterbody.
Cairn.conspicuousAirCategory | Cairn : Conspicuous Air Category | notConspicuous | Not Conspicuous | Not conspicuous either visually or by radar.
|  | radar | Radar | Conspicuous by radar. | Conspicuousness visually unspecified.
|  | visual | Visual | Conspicuous visually. | Conspicuousness by radar unspecified.
|  | visualRadar | Visual and Radar | Conspicuous visually and by radar.
Cairn.conspicuousGroundCategory | Cairn : Conspicuous Ground Category | notConspicuous | Not Conspicuous | Not conspicuous either visually or by radar.
|  | visual | Visual | Conspicuous visually. | Conspicuousness by radar unspecified.
Cairn.conspicuousSeaCategory | Cairn : Conspicuous Sea Category | notConspicuous | Not Conspicuous | Not conspicuous either visually, by radar, or by sonar.
|  | radar | Radar | Conspicuous by radar. | Conspicuousness visually and by sonar unspecified.
|  | visual | Visual | Conspicuous visually. | Conspicuousness by radar and by sonar unspecified.
|  | visualRadar | Visual and Radar | Conspicuous visually and by radar. | Conspicuousness by sonar unspecified.
Cairn.hydrographicBaseHeight.referenceDatum | Cairn : Hydrographic Base Height : Reference Datum | highestHighWater | Highest High Water | The highest water level observed at a location.
|  | indianSpringHighWater | Indian Spring High Water | A tidal surface datum approximating the level of the mean of the higher high water at spring tides.
|  | meanHighWater | Mean High Water | The average height of all high waters at a location over a 19-year period.
|  | meanHighWaterSprings | Mean High Water Springs | The average height of the high waters of spring tides.
|  | meanHigherHighWater | Mean Higher High Water | The average height of higher high waters at a location over a 19-year period.
|  | meanHigherHighWaterSprings | Mean Higher High Water Springs | The average height of higher high water at spring tides at a location.
|  | meanSeaLevel | Mean Sea Level | The average height of the sea at a tide station measured from a fixed predetermined reference level.
Cairn.locationRefToShoreline | Cairn : Location Referenced to Shoreline | atShoreline | At Shoreline | Straddles the land water boundary. | The object may be wet or dry at various times.
|  | inland | Inland | Located inland of the land water boundary. | The object is always dry.
|  | offshore | Offshore | Located offshore. | The object is always wet.
Cairn.navigationLandmark | Cairn : Navigation Landmark | false | False | A feature DOES NOT SERVE as a navigation landmark.
|  | true | True | A feature MAY SERVE as a navigation landmark, allowing for rapid and positive orientation of a navigator.
Cairn.physicalCondition | Cairn : Physical Condition | construction | Construction | The man-made structure is being built or undergoing renovation or repair. | Incorporates site preparations, building of new construction and the renovation or repair of existing structures.
|  | damaged | Damaged | The man-made structure is damaged. | Damage may be a consequence of accident, military action, or natural disaster. The damaged man-made structure can be repaired.
|  | destroyed | Destroyed | The man-made structure has undergone complete destruction and is in a state of total disrepair. | Destruction may be a consequence of military action, natural disaster, planned demolition or a long period of no maintenance. A destroyed man-made structure can only be restored by complete reconstruction.
|  | dismantled | Dismantled | The man-made structure has undergone a systematic selective removal of components. | Low value components and/or equipment may remain. The man-made structure cannot be repaired without a great deal of time and effort.
|  | intact | Intact | The man-made structure is complete and intact. | The man-made structure may or may not be in operation or use.
|  | unmaintained | Unmaintained | The man-made structure is left in place to deteriorate. | The man-made structure has been abandoned and no maintenance or repairs are being carried out. While the structure is physically intact, no signs of operation are visible.
Cairn.structMatType | Cairn : Structural Material Type | boulders | Boulders | Large water- or weather-worn stones.
|  | brick | Brick | Clay kneaded, moulded, and baked or sun-dried, used as a building material.
|  | concrete | Concrete | A heavy-duty building material made from a mixture of broken stone or gravel, sand, cement, and water, that forms a stonelike mass on hardening.
|  | stone | Stone | Pieces of rock or mineral substance (other than metal) of definite form and size, usually artificially shaped, and used for some special purpose. | Used, for example, for building, for paving, or in the form of a block, slab, or pillar set up as a memorial and/or a boundary-mark.
|  | wood | Wood | The hard, compact, fibrous substance of which the roots, trunks, and branches of trees and shrubs consist. | Consists largely of secondary xylem, which forms the strengthening and water-transporting tissue of the plant.
Cairn.waterLevelEffect | Cairn : Water Level Effect | alwaysDry | Always Dry | Not covered at high water under average meteorological conditions.
|  | coversAndUncovers | Covers and Uncovers | An area projecting from the bottom of a body of water (for example: a reef) that periodically extends above and is submerged below the surface.
|  | partlySubmerged | Partly Submerged | Partially covered and partially dry at high water.
CallingInPoint.facilityOperationalStatus | Calling-in Point : Facility Operational Status | intermittent | Intermittent | Operations are intended to be continuous but may be interrupted on a scheduled basis.
|  | nonOperational | Non-operational | Not in operation due to it being non-functional and operation is not scheduled to be restored.
|  | operational | Operational | Fully capable of operation. | The schedule of operations may be indeterminate or unknown.
|  | temporarilyNonOperational | Temporarily Non-operational | Temporarily not in operation due to it being non-functional and operation is scheduled to be restored. | Usually an unscheduled loss of operation.
CallingInPoint.permanent | Calling-in Point : Permanent | false | False | A feature IS NOT permanent.
|  | true | True | A feature IS permanent.
CallingInPoint.specifiedComplianceType | Calling-in Point : Specified Compliance Type | mandatory | Mandatory | The use of the feature is an absolute and compulsory requirement.
|  | notMandatory | Not Mandatory | The use of the feature is not an absolute and compulsory requirement.
|  | notRecommended | Not Recommended | The feature may be used for valid reasons in particular circumstances when the behavior is acceptable or even useful, but the full implications should be understood before choosing to use it.
|  | recommended | Recommended | The use of the feature may be ignored for valid reasons in particular circumstances, but the full implications must be understood and carefully weighed before choosing not to use it.
|  | reserved | Reserved | The use of the feature is not specified but its use may be set aside for future or special circumstances.
Camp.adminDivision | Camp : Administrative Division | interSupranational | International or Supranational | An administrative division established by international (for example: the United Nations) or supranational (for example: the European Union) agreement.
|  | national | National | The principal division of the Earth into areas controlled and administered by individual States. | For example, the Republic of Slovenia, South Africa, or the Vatican.
Camp.aggregation | Camp : Aggregation | false | False | A feature instance IS NOT representing a set of interrelated feature instances as an aggregate.
|  | true | True | A feature instance IS, or may be, representing a set of interrelated feature instances as an aggregate.
Camp.collection | Camp : Collection | false | False | A feature instance IS NOT representing more than a single feature of the same type as a collection.
|  | true | True | A feature instance IS, or may be, representing more than a single feature of the same type as a collection.
Camp.conspicuousAirCategory | Camp : Conspicuous Air Category | notConspicuous | Not Conspicuous | Not conspicuous either visually or by radar.
|  | visual | Visual | Conspicuous visually. | Conspicuousness by radar unspecified.
Camp.conspicuousGroundCategory | Camp : Conspicuous Ground Category | notConspicuous | Not Conspicuous | Not conspicuous either visually or by radar.
|  | visual | Visual | Conspicuous visually. | Conspicuousness by radar unspecified.
Camp.conspicuousSeaCategory | Camp : Conspicuous Sea Category | notConspicuous | Not Conspicuous | Not conspicuous either visually, by radar, or by sonar.
|  | visual | Visual | Conspicuous visually. | Conspicuousness by radar and by sonar unspecified.
Camp.controllingAuthority | Camp : Controlling Authority | civilian | Civilian | An administrative unit not associated with an armed force.
|  | jointMilitaryCivilian | Joint Military and Civilian | An administrative body composed of both military and civil authorities. | Often created during times of civil unrest or war and intended to be of a temporary nature.
|  | military | Military | An armed force constituted under the laws of a State.
|  | private | Private | Administered by an individual or corporation, rather than a State or a public body.
|  | public | Public | Administered on behalf all members of a community, rather than restricted to an individual or corporation.
Camp.facilityOperationalStatus | Camp : Facility Operational Status | nonOperational | Non-operational | Not in operation due to it being non-functional and operation is not scheduled to be restored.
|  | operational | Operational | Fully capable of operation. | The schedule of operations may be indeterminate or unknown.
|  | partiallyOperational | Partially Operational | Functional, but operating with only partial capability for some reason. | Parts of the man-made structure are not in operation; or, the operation is running below capacity.
|  | planned | Planned | Future operations are scheduled.
|  | temporarilyNonOperational | Temporarily Non-operational | Temporarily not in operation due to it being non-functional and operation is scheduled to be restored. | Usually an unscheduled loss of operation.
Camp.featureFunction | Camp : Feature Function | forestryLogging | Forestry and/or Logging | The production of roundwood for the forest-based manufacturing industries as well as the extraction and gathering of wild growing non-wood forest products. | Besides the production of timber, forestry activities result in products that undergo little processing, such as firewood, charcoal, wood chips and roundwood used in an unprocessed form (for example: as mine pit-props or for pulpwood). These activities can be carried out in natural or planted forests.
|  | migrantLabour | Migrant Labour | Labour provided by economic migrants that is generally unskilled and is used, for example, to harvest crops. | The migrants generally move their residence throughout the year, following the seasonal demands for agricultural labour as different crops become ready for harvest. They may be either legally or illegally present in the host country.
|  | miningQuarrying | Mining and Quarrying | The extraction of minerals occurring naturally as solids (coal and ores), liquids (petroleum) or gases (natural gas). | Extraction can be achieved by different methods (for example: underground or surface mining, well operation, or seabed mining). Includes supplementary activities aimed at preparing the crude materials for marketing (for example: crushing, grinding, cleaning, drying, sorting, concentrating ores, liquefaction of natural gas and agglomeration of solid fuels. These operations are often accomplished at or near the location where the resource is extracted.
|  | petroleumGasExtract | Petroleum and/or Gas Extraction | The production of crude petroleum, the mining and extraction of oil from oil shale and oil sands and the production of natural gas and recovery of hydrocarbon liquids. | Includes the activities of operating and/or developing oil and gas field properties, for example: drilling, completing and equipping wells; operating separators, emulsion breakers, desilting equipment and field gathering lines for crude petroleum; and all other activities in the preparation of oil and gas up to the point of shipment from the producing property. Also includes the production of oil, the mining and extraction of oil from oil shale and oil sands and the production of gas and hydrocarbon liquids, through gasification, liquefaction and pyrolysis of coal at the mine site.
|  | residence | Residence | The provision of accommodation in the form of a long-term primary residence. | Includes, for example: apartments, condominiums, houses (either attached or detached), and manufactured houses. May be rented or owner-occupied and each generally serves as the residence of a single (perhaps extended) family.
Camp.navigationLandmark | Camp : Navigation Landmark | false | False | A feature DOES NOT SERVE as a navigation landmark.
|  | true | True | A feature MAY SERVE as a navigation landmark, allowing for rapid and positive orientation of a navigator.
Camp.nomadicSeasonalLocation | Camp : Nomadic Seasonal Location | autumn | Autumn | The third season of the year, coming between summer and winter, reckoned astronomically from the autumnal equinox to the winter solstice. | For example, in the northern hemisphere, nominally from September 21 to December 21.
|  | spring | Spring | The first season of the year, coming between winter and summer, reckoned astronomically from the vernal equinox to the summer solstice. | For example, in the northern hemisphere, nominally from March 21 to June 21.
|  | summer | Summer | The second and warmest season of the year, coming between spring and autumn; reckoned astronomically from the summer solstice to the autumnal equinox. | For example, in the northern hemisphere, nominally from June 21 to September 21.
|  | winter | Winter | The fourth and coldest season of the year, coming between autumn and spring; reckoned astronomically from the winter solstice to the vernal equinox. | For example, in the northern hemisphere, nominally from December 21 to March 21.
Camp.permanent | Camp : Permanent | false | False | A feature IS NOT permanent.
|  | true | True | A feature IS permanent.
Camp.physicalCondition | Camp : Physical Condition | construction | Construction | The man-made structure is being built or undergoing renovation or repair. | Incorporates site preparations, building of new construction and the renovation or repair of existing structures.
|  | damaged | Damaged | The man-made structure is damaged. | Damage may be a consequence of accident, military action, or natural disaster. The damaged man-made structure can be repaired.
|  | destroyed | Destroyed | The man-made structure has undergone complete destruction and is in a state of total disrepair. | Destruction may be a consequence of military action, natural disaster, planned demolition or a long period of no maintenance. A destroyed man-made structure can only be restored by complete reconstruction.
|  | dismantled | Dismantled | The man-made structure has undergone a systematic selective removal of components. | Low value components and/or equipment may remain. The man-made structure cannot be repaired without a great deal of time and effort.
|  | intact | Intact | The man-made structure is complete and intact. | The man-made structure may or may not be in operation or use.
|  | unmaintained | Unmaintained | The man-made structure is left in place to deteriorate. | The man-made structure has been abandoned and no maintenance or repairs are being carried out. While the structure is physically intact, no signs of operation are visible.
Camp.settlementPattern | Camp : Settlement Pattern | curvilinear | Curvilinear | The streets follow a planned pattern of curves and irregularities designed to discourage through traffic and ensure increased privacy. | Usually only found in residential neighborhoods.
|  | linear | Linear | There is a single main street perhaps with a short paralleling side street, or it stretches out in both directions along two main intersecting roads (in outline configured as a cross). | Sometimes referred to a strip development and common on the edge of expanding urban areas or in rural areas where the main thoroughfare or intersecting roads are the only ones paved or otherwise improved.
|  | mixedRadialCurvilinear | Mixed Radial and Curvilinear | The streets follow a mix of radial and curvilinear patterns.
|  | mixedRectCurvilinear | Mixed Rectangular and Curvilinear | The streets follow a mix of rectangular and curvilinear patterns.
|  | mixedRectangularRadial | Mixed Rectangular and Radial | The streets follow a mix of rectangular and radial patterns.
|  | radialRegular | Radial and Regular | The streets tend to radiate out from a central point in a somewhat evenly spaced pattern in all directions similar to the spokes of a wheel; side streets connecting to the radials tend to be unevenly spaced and to connect only a few of the radials instead of going completely around.
|  | radialButIrregular | Radial but Irregular | The streets tend to radiate out from a central point in an unevenly spaced pattern in all directions similar to the spokes of a wheel; side streets connecting to the radials tend to be unevenly spaced and to connect only a few of the radials instead of going completely around.
|  | rectangularRegular | Rectangular and Regular | The streets form an intersecting grid pattern of approximately regularly spaced lines at right angles to each other.
|  | rectangularButIrregular | Rectangular but Irregular | The streets form a discontinuous intersecting grid pattern of approximately regularly spaced lines at right angles to each other. | Street discontinuities are often created to form small urban parks, or to discourage through-traffic in a residential neighborhood; the consequence is blocky irregularities in the overall pattern.
Camp.structMatType | Camp : Structural Material Type | hideTextile | Hide and/or Textile | Any thin, flexible sheet material consisting of cured animal hides and/or textiles. | The textile may be based on a mixture of natural (for example: cotton) and/or man-made (for example: nylon) fibres.
|  | metal | Metal | Any of the class of substances that are characteristically lustrous, ductile, fusible, malleable solids and are good conductors of heat and electricity. | For example, gold, silver, copper, iron, lead, tin, and certain alloys (as brass and bronze).
|  | plastic | Plastic | Any of a large class of substances which are polymers based on synthetic resins or modified natural polymers. | May be moulded, extruded, or cast while soft or liquid, and then set into a rigid or slightly elastic form, usually by heating or cooling.
|  | vegetation | Vegetation | Plants collectively, especially those dominating a particular area or habitat.
|  | wood | Wood | The hard, compact, fibrous substance of which the roots, trunks, and branches of trees and shrubs consist. | Consists largely of secondary xylem, which forms the strengthening and water-transporting tissue of the plant.
CampSite.facilityOperationalStatus | Camp-site : Facility Operational Status | nonOperational | Non-operational | Not in operation due to it being non-functional and operation is not scheduled to be restored.
|  | operational | Operational | Fully capable of operation. | The schedule of operations may be indeterminate or unknown.
|  | partiallyOperational | Partially Operational | Functional, but operating with only partial capability for some reason. | Parts of the man-made structure are not in operation; or, the operation is running below capacity.
|  | planned | Planned | Future operations are scheduled.
|  | temporarilyNonOperational | Temporarily Non-operational | Temporarily not in operation due to it being non-functional and operation is scheduled to be restored. | Usually an unscheduled loss of operation.
CampSite.navigationLandmark | Camp-site : Navigation Landmark | false | False | A feature DOES NOT SERVE as a navigation landmark.
|  | true | True | A feature MAY SERVE as a navigation landmark, allowing for rapid and positive orientation of a navigator.
CampSite.physicalCondition | Camp-site : Physical Condition | construction | Construction | The man-made structure is being built or undergoing renovation or repair. | Incorporates site preparations, building of new construction and the renovation or repair of existing structures.
|  | damaged | Damaged | The man-made structure is damaged. | Damage may be a consequence of accident, military action, or natural disaster. The damaged man-made structure can be repaired.
|  | destroyed | Destroyed | The man-made structure has undergone complete destruction and is in a state of total disrepair. | Destruction may be a consequence of military action, natural disaster, planned demolition or a long period of no maintenance. A destroyed man-made structure can only be restored by complete reconstruction.
|  | dismantled | Dismantled | The man-made structure has undergone a systematic selective removal of components. | Low value components and/or equipment may remain. The man-made structure cannot be repaired without a great deal of time and effort.
|  | intact | Intact | The man-made structure is complete and intact. | The man-made structure may or may not be in operation or use.
|  | unmaintained | Unmaintained | The man-made structure is left in place to deteriorate. | The man-made structure has been abandoned and no maintenance or repairs are being carried out. While the structure is physically intact, no signs of operation are visible.
Canal.bottomMaterialType | Canal : Bottom Material Type | bedrock | Bedrock | Native consolidated solid rock that has been unaffected by the processes of weathering and underlies the surface of the Earth. | Often overlain by the results of weathering processes, including soil, clay, sand, gravel and related loose materials.
|  | claySilt | Clay and Silt | Material consisting of particles finer than 0.074 millimetres (No. 200 sieve) including fine-textured materials of both low plasticity (for example: silt) and high plasticity (for example: clay).
|  | concrete | Concrete | A heavy-duty building material made from a mixture of broken stone or gravel, sand, cement, and water, that forms a stonelike mass on hardening.
|  | gravelCobble | Gravel and Cobble | Small water-worn, rounded or pounded stones up to the sizes used for paving. | Sometimes with an intermixture of sand and/or clay but generally ranging from 4.76 millimetres (No.4 sieve) up to 15-20 centimetres in size.
|  | masonry | Masonry | Building materials (for example: stone, brick, concrete, hollow-tile, concrete block, gypsum block, or other similar building units or materials and/or a combination of the same) bonded together with mortar to form a structure (for example: a wall, a pier, or a buttress).
|  | paved | Paved | Made of pieces of a hard material (for example: cobbles or concrete blocks) fitted closely together or of an undivided hard coating so as to give a compact, uniform, and smooth surface.
|  | peat | Peat | Vegetable matter partly decomposed in wet acid conditions in bogs and fens to form a firm brown deposit resembling soil.
|  | reinforcedConcrete | Reinforced Concrete | Poured concrete containing steel bars or metal netting to increase its tensile strength.
|  | rocksBoulders | Rocks and Boulders | Large water- or weather-worn stones. | Generally ranging from 15-20 centimetres to several metres in size.
|  | sand | Sand | Granular material consisting of small eroded fragments of (mainly siliceous) rocks, finer than gravel and larger than a coarse silt grain. | Generally ranging between 0.074 millimetres (No. 200 sieve) and 4.76 millimetres (No. 4 sieve) in size. Often a major constituent of a beach, desert, or the bed of a river or sea. Used for various purposes, as in smoothing stone, founding, or as an ingredient in mortar.
|  | sandGravel | Sand and Gravel | Granular material consisting of a mixture of small sandy eroded fragments of (mainly siliceous) rocks and small water-worn or pounded stones that are larger than a coarse silt grain. | Generally ranging between 0.074 millimetres (No. 200 sieve) and 7.62 centimetres in size.
|  | sandOverMud | Sand over Mud | Granular material consisting of small eroded fragments of (mainly siliceous) rocks, finer than gravel and larger than a coarse silt grain that are underlain with soft soil, silt, and/or clay.
|  | siltySands | Silty Sands | Granular material consisting of small eroded fragments of (mainly siliceous) rocks, including fine-textured materials of low plasticity. | Generally finer than 4.76 millimetres in diametre (No. 4 sieve).
|  | soil | Soil | The material comprising the thin top layer of much of the Earth's land surface, composed of fragmented rock particles with humus, water, and air.
Canal.collection | Canal : Collection | false | False | A feature instance IS NOT representing more than a single feature of the same type as a collection.
|  | true | True | A feature instance IS, or may be, representing more than a single feature of the same type as a collection.
Canal.conspicuousAirCategory | Canal : Conspicuous Air Category | notConspicuous | Not Conspicuous | Not conspicuous either visually or by radar.
|  | visual | Visual | Conspicuous visually. | Conspicuousness by radar unspecified.
Canal.conspicuousGroundCategory | Canal : Conspicuous Ground Category | notConspicuous | Not Conspicuous | Not conspicuous either visually or by radar.
|  | visual | Visual | Conspicuous visually. | Conspicuousness by radar unspecified.
Canal.conspicuousSeaCategory | Canal : Conspicuous Sea Category | notConspicuous | Not Conspicuous | Not conspicuous either visually, by radar, or by sonar.
|  | visual | Visual | Conspicuous visually. | Conspicuousness by radar and by sonar unspecified.
Canal.containedInTunnel | Canal : Contained within Tunnel | false | False | The object is NOT LOCATED WITHIN and does NOT PASS THROUGH a tunnel.
|  | true | True | The object is at least partially LOCATED WITHIN, or PASSES THROUGH, a tunnel.
Canal.controllingAuthority | Canal : Controlling Authority | civilian | Civilian | An administrative unit not associated with an armed force.
|  | jointMilitaryCivilian | Joint Military and Civilian | An administrative body composed of both military and civil authorities. | Often created during times of civil unrest or war and intended to be of a temporary nature.
|  | military | Military | An armed force constituted under the laws of a State.
|  | private | Private | Administered by an individual or corporation, rather than a State or a public body.
|  | public | Public | Administered on behalf all members of a community, rather than restricted to an individual or corporation.
Canal.coveredDrain | Canal : Covered Drain | false | False | A watercourse section is NOT COMPLETELY COVERED over and connects to uncovered watercourses at each end.
|  | true | True | A watercourse section is COMPLETELY COVERED over and connects to uncovered watercourses at each end.
Canal.directivity | Canal : Directivity | bidirectional | Bidirectional | Visually significant or reflective from two sides. | For example, a metal fence.
|  | omnidirectional | Omnidirectional | Visually significant or reflective from any direction. | For example, a metal tower.
|  | unidirectional | Unidirectional | Visually significant or reflective from one side only. | For example, a cliff.
Canal.facilityOperationalStatus | Canal : Facility Operational Status | intermittent | Intermittent | Operations are intended to be continuous but may be interrupted on a scheduled basis.
|  | nonOperational | Non-operational | Not in operation due to it being non-functional and operation is not scheduled to be restored.
|  | operational | Operational | Fully capable of operation. | The schedule of operations may be indeterminate or unknown.
|  | partiallyOperational | Partially Operational | Functional, but operating with only partial capability for some reason. | Parts of the man-made structure are not in operation; or, the operation is running below capacity.
|  | planned | Planned | Future operations are scheduled.
|  | temporarilyNonOperational | Temporarily Non-operational | Temporarily not in operation due to it being non-functional and operation is scheduled to be restored. | Usually an unscheduled loss of operation.
Canal.maintained | Canal : Maintained | false | False | A feature is NOT MAINTAINED.
|  | true | True | A feature is MAINTAINED.
Canal.navigabilityInformation | Canal : Navigability Information | navigable | Navigable | Affording passage to vessels; capable of being navigated.
|  | navigableAndOperational | Navigable and Operational | Affords passage to vessels and is operating in accordance with stated schedule and/or stated depth and clearance. | For example, a channel is maintained at stated depth or a lock is manned on a regular schedule.
|  | navigableButAbandoned | Navigable but Abandoned | Affords passage to vessels but operational support has been abandoned. | For example, a channel remains navigable but may no longer be maintained at stated depth.
|  | navigablePeriodicRestrict | Navigable with Periodic Restrictions | Affords passage to vessels but periodic restrictions apply. | For example, seasonally restricted due to ice or only manned at regular intervals.
|  | notNavigable | Not Navigable | Does not afford passage to vessels; incapable of being navigated.
Canal.navigationLandmark | Canal : Navigation Landmark | false | False | A feature DOES NOT SERVE as a navigation landmark.
|  | true | True | A feature MAY SERVE as a navigation landmark, allowing for rapid and positive orientation of a navigator.
Canal.operatingCycle | Canal : Operating Cycle | continuouslyOperating | Continuously Operating | Operating without interruption.
|  | daytime | Daytime | Operating between sunrise and sunset only.
|  | neverOperating | Never Operating | Always restricted and never operating.
|  | nighttime | Night-time | Operating between sunset and sunrise only.
|  | restricted | Restricted | Operation is restricted in other than a predetermined pattern.
|  | summerSeason | Summer Season | Operating during the summer season only.
|  | winterSeason | Winter Season | Operating during the winter season only.
Canal.operatingRestriction | Canal : Operating Restriction | ice | Ice | Susceptible to, and not operating in, the presence of floating ice.
|  | noRestriction | No Restriction | There is no known restriction to operations.
|  | tide | Tide | Susceptible to, and not operating in, significant tidal conditions (for example: tidal height or tidal current).
Canal.partialFeatureIndicator | Canal : Partial Feature Indicator | false | False | A feature instance delineates the COMPLETE feature.
|  | true | True | A feature instance delineates ONLY A PORTION of the complete feature.
Canal.physicalCondition | Canal : Physical Condition | construction | Construction | The man-made structure is being built or undergoing renovation or repair. | Incorporates site preparations, building of new construction and the renovation or repair of existing structures.
|  | damaged | Damaged | The man-made structure is damaged. | Damage may be a consequence of accident, military action, or natural disaster. The damaged man-made structure can be repaired.
|  | destroyed | Destroyed | The man-made structure has undergone complete destruction and is in a state of total disrepair. | Destruction may be a consequence of military action, natural disaster, planned demolition or a long period of no maintenance. A destroyed man-made structure can only be restored by complete reconstruction.
|  | dismantled | Dismantled | The man-made structure has undergone a systematic selective removal of components. | Low value components and/or equipment may remain. The man-made structure cannot be repaired without a great deal of time and effort.
|  | intact | Intact | The man-made structure is complete and intact. | The man-made structure may or may not be in operation or use.
|  | unmaintained | Unmaintained | The man-made structure is left in place to deteriorate. | The man-made structure has been abandoned and no maintenance or repairs are being carried out. While the structure is physically intact, no signs of operation are visible.
Canal.portAccess | Canal : Port Access | false | False | A waterbody feature, all or in part, is NOT USED to access a port.
|  | true | True | A waterbody feature, all or in part, is USED to access a port.
Canal.relativeLevel | Canal : Relative Level | depressed | Depressed | A localized area of significantly lower elevation than that of the surrounding terrain. | For example, a terrain depression, a gully, a moat and a terrain cut for a road, railway and/or canal.
|  | level | Level | An area of similar or identical elevation to that of the surrounding terrain.
|  | raised | Raised | A localized area of significantly higher elevation than that of the surrounding terrain. | For example, an embankment, a berm, a ridge, a terrain mound, and a fill.
Canal.specifiedComplianceType | Canal : Specified Compliance Type | mandatory | Mandatory | The use of the feature is an absolute and compulsory requirement.
|  | notMandatory | Not Mandatory | The use of the feature is not an absolute and compulsory requirement.
|  | notRecommended | Not Recommended | The feature may be used for valid reasons in particular circumstances when the behavior is acceptable or even useful, but the full implications should be understood before choosing to use it.
|  | recommended | Recommended | The use of the feature may be ignored for valid reasons in particular circumstances, but the full implications must be understood and carefully weighed before choosing not to use it.
|  | reserved | Reserved | The use of the feature is not specified but its use may be set aside for future or special circumstances.
Canal.structMatType | Canal : Structural Material Type | brick | Brick | Clay kneaded, moulded, and baked or sun-dried, used as a building material.
|  | concrete | Concrete | A heavy-duty building material made from a mixture of broken stone or gravel, sand, cement, and water, that forms a stonelike mass on hardening.
|  | masonry | Masonry | Building materials (for example: stone, brick, concrete, hollow-tile, concrete block, gypsum block, or other similar building units or materials and/or a combination of the same) bonded together with mortar to form a structure (for example: a wall, a pier, or a buttress).
|  | prestressedConcrete | Prestressed Concrete | Reinforced concrete in which internal stresses have been introduced to reduce potential tensile stress in the concrete resulting from loads.
|  | reinforcedConcrete | Reinforced Concrete | Poured concrete containing steel bars or metal netting to increase its tensile strength.
|  | rock | Rock | Stones of any size.
|  | soil | Soil | The material comprising the thin top layer of much of the Earth's land surface, composed of fragmented rock particles with humus, water, and air.
|  | stone | Stone | Pieces of rock or mineral substance (other than metal) of definite form and size, usually artificially shaped, and used for some special purpose. | Used, for example, for building, for paving, or in the form of a block, slab, or pillar set up as a memorial and/or a boundary-mark.
Canal.supportedByBridgeSpan | Canal : Supported by Bridge Span | false | False | The object is NOT SUPPORTED by, or passes across, a bridge span.
|  | true | True | The object is at least partially SUPPORTED by, or passes across, a bridge span.
Canal.tideInfluenced | Canal : Tide Influenced | false | False | A waterbody is NOT AFFECTED by the tide.
|  | true | True | A waterbody is AFFECTED by the tide.
Canal.verticalRelativeLocation | Canal : Vertical Relative Location | belowGroundSurface | Below Ground Surface | Buried below the ground (terrain) surface.
|  | onSurface | On Surface | Located on the ground (terrain) or the surface of the waterbody.
Canal.watercourseMorphology | Canal : Watercourse Morphology | bend | Bend | A point where a watercourse noticeably changes direction.
|  | mouth | Mouth | An area where a watercourse enters a larger body of water (for example: a lagoon, a lake or a bay).
CantonmentArea.controllingAuthority | Cantonment Area : Controlling Authority | civilian | Civilian | An administrative unit not associated with an armed force.
|  | jointMilitaryCivilian | Joint Military and Civilian | An administrative body composed of both military and civil authorities. | Often created during times of civil unrest or war and intended to be of a temporary nature.
|  | military | Military | An armed force constituted under the laws of a State.
|  | private | Private | Administered by an individual or corporation, rather than a State or a public body.
|  | public | Public | Administered on behalf all members of a community, rather than restricted to an individual or corporation.
CantonmentArea.physicalCondition | Cantonment Area : Physical Condition | construction | Construction | The man-made structure is being built or undergoing renovation or repair. | Incorporates site preparations, building of new construction and the renovation or repair of existing structures.
|  | damaged | Damaged | The man-made structure is damaged. | Damage may be a consequence of accident, military action, or natural disaster. The damaged man-made structure can be repaired.
|  | destroyed | Destroyed | The man-made structure has undergone complete destruction and is in a state of total disrepair. | Destruction may be a consequence of military action, natural disaster, planned demolition or a long period of no maintenance. A destroyed man-made structure can only be restored by complete reconstruction.
|  | dismantled | Dismantled | The man-made structure has undergone a systematic selective removal of components. | Low value components and/or equipment may remain. The man-made structure cannot be repaired without a great deal of time and effort.
|  | intact | Intact | The man-made structure is complete and intact. | The man-made structure may or may not be in operation or use.
|  | unmaintained | Unmaintained | The man-made structure is left in place to deteriorate. | The man-made structure has been abandoned and no maintenance or repairs are being carried out. While the structure is physically intact, no signs of operation are visible.
CartTrack.containedInTunnel | Cart Track : Contained within Tunnel | false | False | The object is NOT LOCATED WITHIN and does NOT PASS THROUGH a tunnel.
|  | true | True | The object is at least partially LOCATED WITHIN, or PASSES THROUGH, a tunnel.
CartTrack.facilityOperationalStatus | Cart Track : Facility Operational Status | nonOperational | Non-operational | Not in operation due to it being non-functional and operation is not scheduled to be restored.
|  | operational | Operational | Fully capable of operation. | The schedule of operations may be indeterminate or unknown.
|  | partiallyOperational | Partially Operational | Functional, but operating with only partial capability for some reason. | Parts of the man-made structure are not in operation; or, the operation is running below capacity.
|  | planned | Planned | Future operations are scheduled.
|  | temporarilyNonOperational | Temporarily Non-operational | Temporarily not in operation due to it being non-functional and operation is scheduled to be restored. | Usually an unscheduled loss of operation.
CartTrack.physicalCondition | Cart Track : Physical Condition | construction | Construction | The man-made structure is being built or undergoing renovation or repair. | Incorporates site preparations, building of new construction and the renovation or repair of existing structures.
|  | damaged | Damaged | The man-made structure is damaged. | Damage may be a consequence of accident, military action, or natural disaster. The damaged man-made structure can be repaired.
|  | destroyed | Destroyed | The man-made structure has undergone complete destruction and is in a state of total disrepair. | Destruction may be a consequence of military action, natural disaster, planned demolition or a long period of no maintenance. A destroyed man-made structure can only be restored by complete reconstruction.
|  | dismantled | Dismantled | The man-made structure has undergone a systematic selective removal of components. | Low value components and/or equipment may remain. The man-made structure cannot be repaired without a great deal of time and effort.
|  | intact | Intact | The man-made structure is complete and intact. | The man-made structure may or may not be in operation or use.
|  | unmaintained | Unmaintained | The man-made structure is left in place to deteriorate. | The man-made structure has been abandoned and no maintenance or repairs are being carried out. While the structure is physically intact, no signs of operation are visible.
CartTrack.relativeLevel | Cart Track : Relative Level | depressed | Depressed | A localized area of significantly lower elevation than that of the surrounding terrain. | For example, a terrain depression, a gully, a moat and a terrain cut for a road, railway and/or canal.
|  | level | Level | An area of similar or identical elevation to that of the surrounding terrain.
|  | raised | Raised | A localized area of significantly higher elevation than that of the surrounding terrain. | For example, an embankment, a berm, a ridge, a terrain mound, and a fill.
CartTrack.supportedByBridgeSpan | Cart Track : Supported by Bridge Span | false | False | The object is NOT SUPPORTED by, or passes across, a bridge span.
|  | true | True | The object is at least partially SUPPORTED by, or passes across, a bridge span.
CartTrack.throughRoute | Cart Track : Through Route | false | False | A route (for example: a road) DOES NOT PASS through (both into and out of) a place (for example: an urban area) without interruption.
|  | true | True | A route (for example: a road) PASSES through (both into and out of) a place (for example: an urban area) without interruption.
CartTrack.transportationSystemType | Cart Track : Transportation System Type | automotive | Automotive | Associated with the conveyance of passengers and their goods using generally small and individually owned road vehicles.
|  | bus | Bus | Associated with the conveyance of passengers and their goods using large road vehicles running on fixed routes.
|  | caravanRoute | Caravan Route | Associated with the conveyance of passengers and/or goods by caravan (for example: a company of merchants or pilgrims). | Especially across the deserts of Asia and North Africa.
|  | pipelineMaintenance | Pipeline Maintenance | Associated with vehicle routes (for example: cart tracks) for conveying crews and equipment along the right-of-way of a pipeline to support its construction and/or maintenance.
|  | portage | Portage | Associated with the conveyance of boats and goods between two navigable waters.
|  | powerLineMaintenance | Power Line Maintenance | Associated with vehicle routes (for example: cart tracks) for conveying crews and equipment along the right-of-way of a power line to support its construction and/or maintenance.
CartTrack.verticalRelativeLocation | Cart Track : Vertical Relative Location | belowGroundSurface | Below Ground Surface | Buried below the ground (terrain) surface.
|  | onSurface | On Surface | Located on the ground (terrain) or the surface of the waterbody.
|  | onWaterbodyBottom | On Waterbody Bottom | Located on the waterbody bottom.
CattleDippingTank.structMatType | Cattle Dipping Tank : Structural Material Type | brick | Brick | Clay kneaded, moulded, and baked or sun-dried, used as a building material.
|  | concrete | Concrete | A heavy-duty building material made from a mixture of broken stone or gravel, sand, cement, and water, that forms a stonelike mass on hardening.
|  | masonry | Masonry | Building materials (for example: stone, brick, concrete, hollow-tile, concrete block, gypsum block, or other similar building units or materials and/or a combination of the same) bonded together with mortar to form a structure (for example: a wall, a pier, or a buttress).
|  | metal | Metal | Any of the class of substances that are characteristically lustrous, ductile, fusible, malleable solids and are good conductors of heat and electricity. | For example, gold, silver, copper, iron, lead, tin, and certain alloys (as brass and bronze).
|  | soil | Soil | The material comprising the thin top layer of much of the Earth's land surface, composed of fragmented rock particles with humus, water, and air.
|  | steel | Steel | Any of numerous artificially produced alloys of iron containing up to 3 percent of other elements (including less than about 2.2 percent carbon) and having great strength and malleability. | Able to be tempered to many different degrees of hardness. Used for making tools, weapons, and/or machinery.
|  | wood | Wood | The hard, compact, fibrous substance of which the roots, trunks, and branches of trees and shrubs consist. | Consists largely of secondary xylem, which forms the strengthening and water-transporting tissue of the plant.
CausewayStructure.conspicuousAirCategory | Causeway Structure : Conspicuous Air Category | notConspicuous | Not Conspicuous | Not conspicuous either visually or by radar.
|  | radar | Radar | Conspicuous by radar. | Conspicuousness visually unspecified.
|  | visual | Visual | Conspicuous visually. | Conspicuousness by radar unspecified.
|  | visualRadar | Visual and Radar | Conspicuous visually and by radar.
CausewayStructure.conspicuousGroundCategory | Causeway Structure : Conspicuous Ground Category | notConspicuous | Not Conspicuous | Not conspicuous either visually or by radar.
|  | visual | Visual | Conspicuous visually. | Conspicuousness by radar unspecified.
CausewayStructure.conspicuousSeaCategory | Causeway Structure : Conspicuous Sea Category | notConspicuous | Not Conspicuous | Not conspicuous either visually, by radar, or by sonar.
|  | radar | Radar | Conspicuous by radar. | Conspicuousness visually and by sonar unspecified.
|  | visual | Visual | Conspicuous visually. | Conspicuousness by radar and by sonar unspecified.
|  | visualRadar | Visual and Radar | Conspicuous visually and by radar. | Conspicuousness by sonar unspecified.
CausewayStructure.controllingAuthority | Causeway Structure : Controlling Authority | private | Private | Administered by an individual or corporation, rather than a State or a public body.
|  | public | Public | Administered on behalf all members of a community, rather than restricted to an individual or corporation.
CausewayStructure.directivity | Causeway Structure : Directivity | bidirectional | Bidirectional | Visually significant or reflective from two sides. | For example, a metal fence.
|  | omnidirectional | Omnidirectional | Visually significant or reflective from any direction. | For example, a metal tower.
|  | unidirectional | Unidirectional | Visually significant or reflective from one side only. | For example, a cliff.
CausewayStructure.facilityOperationalStatus | Causeway Structure : Facility Operational Status | nonOperational | Non-operational | Not in operation due to it being non-functional and operation is not scheduled to be restored.
|  | operational | Operational | Fully capable of operation. | The schedule of operations may be indeterminate or unknown.
|  | partiallyOperational | Partially Operational | Functional, but operating with only partial capability for some reason. | Parts of the man-made structure are not in operation; or, the operation is running below capacity.
|  | planned | Planned | Future operations are scheduled.
|  | temporarilyNonOperational | Temporarily Non-operational | Temporarily not in operation due to it being non-functional and operation is scheduled to be restored. | Usually an unscheduled loss of operation.
CausewayStructure.floodlit | Causeway Structure : Floodlit | false | False | A feature is NOT FLOODLIT.
|  | true | True | A feature is FLOODLIT.
CausewayStructure.hydrographicBaseHeight.referenceDatum | Causeway Structure : Hydrographic Base Height : Reference Datum | highestHighWater | Highest High Water | The highest water level observed at a location.
|  | indianSpringHighWater | Indian Spring High Water | A tidal surface datum approximating the level of the mean of the higher high water at spring tides.
|  | meanHighWater | Mean High Water | The average height of all high waters at a location over a 19-year period.
|  | meanHighWaterSprings | Mean High Water Springs | The average height of the high waters of spring tides.
|  | meanHigherHighWater | Mean Higher High Water | The average height of higher high waters at a location over a 19-year period.
|  | meanHigherHighWaterSprings | Mean Higher High Water Springs | The average height of higher high water at spring tides at a location.
|  | meanSeaLevel | Mean Sea Level | The average height of the sea at a tide station measured from a fixed predetermined reference level.
CausewayStructure.navigationLandmark | Causeway Structure : Navigation Landmark | false | False | A feature DOES NOT SERVE as a navigation landmark.
|  | true | True | A feature MAY SERVE as a navigation landmark, allowing for rapid and positive orientation of a navigator.
CausewayStructure.permanent | Causeway Structure : Permanent | false | False | A feature IS NOT permanent.
|  | true | True | A feature IS permanent.
CausewayStructure.physicalCondition | Causeway Structure : Physical Condition | construction | Construction | The man-made structure is being built or undergoing renovation or repair. | Incorporates site preparations, building of new construction and the renovation or repair of existing structures.
|  | damaged | Damaged | The man-made structure is damaged. | Damage may be a consequence of accident, military action, or natural disaster. The damaged man-made structure can be repaired.
|  | destroyed | Destroyed | The man-made structure has undergone complete destruction and is in a state of total disrepair. | Destruction may be a consequence of military action, natural disaster, planned demolition or a long period of no maintenance. A destroyed man-made structure can only be restored by complete reconstruction.
|  | dismantled | Dismantled | The man-made structure has undergone a systematic selective removal of components. | Low value components and/or equipment may remain. The man-made structure cannot be repaired without a great deal of time and effort.
|  | intact | Intact | The man-made structure is complete and intact. | The man-made structure may or may not be in operation or use.
|  | unmaintained | Unmaintained | The man-made structure is left in place to deteriorate. | The man-made structure has been abandoned and no maintenance or repairs are being carried out. While the structure is physically intact, no signs of operation are visible.
CausewayStructure.structMatType | Causeway Structure : Structural Material Type | boulders | Boulders | Large water- or weather-worn stones.
|  | gravel | Gravel | Small water-worn or pounded stones. | Sometimes with an intermixture of sand and/or clay. Used for laying paths and roads.
|  | lava | Lava | The fluid or semifluid magma or molten rock which flows from a volcano or other fissure in the Earth.
|  | loess | Loess | Fine yellowish-grey loam composed of material transported by the wind.
|  | mud | Mud | Soft wet soil, sand, dust, and/or other earthy matter. | Also, the hard ground produced by the drying of an area of mud.
|  | rock | Rock | Stones of any size.
|  | rubble | Rubble | The debris (for example: waste fragments of masonry) of decayed or demolished buildings and/or other structures.
|  | sand | Sand | Granular material consisting of small eroded fragments of (mainly siliceous) rocks, finer than gravel and larger than a coarse silt grain. | Generally ranging between 0.074 millimetres (No. 200 sieve) and 4.76 millimetres (No. 4 sieve) in size. Often a major constituent of a beach, desert, or the bed of a river or sea. Used for various purposes, as in smoothing stone, founding, or as an ingredient in mortar.
|  | soil | Soil | The material comprising the thin top layer of much of the Earth's land surface, composed of fragmented rock particles with humus, water, and air.
CausewayStructure.transportationSystemType | Causeway Structure : Transportation System Type | aqueduct | Aqueduct | Associated with a system of aqueducts for the conveyance of water. | For example, as used for irrigation, industrial, or drinking purposes.
|  | pedestrian | Pedestrian | Associated with or adapted for walking or walkers. | For example, footpaths and hiking trails.
|  | railway | Railway | Associated with a railway-based network for the conveyance of passengers and/or goods.
|  | road | Road | Associated with a road-based network for the conveyance of passengers and/or goods.
CausewayStructure.waterLevelEffect | Causeway Structure : Water Level Effect | alwaysDry | Always Dry | Not covered at high water under average meteorological conditions.
|  | coversAndUncovers | Covers and Uncovers | An area projecting from the bottom of a body of water (for example: a reef) that periodically extends above and is submerged below the surface.
CaveChamber.controllingAuthority | Cave Chamber : Controlling Authority | civilian | Civilian | An administrative unit not associated with an armed force.
|  | jointMilitaryCivilian | Joint Military and Civilian | An administrative body composed of both military and civil authorities. | Often created during times of civil unrest or war and intended to be of a temporary nature.
|  | military | Military | An armed force constituted under the laws of a State.
|  | private | Private | Administered by an individual or corporation, rather than a State or a public body.
|  | public | Public | Administered on behalf all members of a community, rather than restricted to an individual or corporation.
CaveChamber.facilityOperationalStatus | Cave Chamber : Facility Operational Status | nonOperational | Non-operational | Not in operation due to it being non-functional and operation is not scheduled to be restored.
|  | operational | Operational | Fully capable of operation. | The schedule of operations may be indeterminate or unknown.
|  | partiallyOperational | Partially Operational | Functional, but operating with only partial capability for some reason. | Parts of the man-made structure are not in operation; or, the operation is running below capacity.
|  | planned | Planned | Future operations are scheduled.
|  | temporarilyNonOperational | Temporarily Non-operational | Temporarily not in operation due to it being non-functional and operation is scheduled to be restored. | Usually an unscheduled loss of operation.
CaveChamber.physicalCondition | Cave Chamber : Physical Condition | construction | Construction | The man-made structure is being built or undergoing renovation or repair. | Incorporates site preparations, building of new construction and the renovation or repair of existing structures.
|  | damaged | Damaged | The man-made structure is damaged. | Damage may be a consequence of accident, military action, or natural disaster. The damaged man-made structure can be repaired.
|  | destroyed | Destroyed | The man-made structure has undergone complete destruction and is in a state of total disrepair. | Destruction may be a consequence of military action, natural disaster, planned demolition or a long period of no maintenance. A destroyed man-made structure can only be restored by complete reconstruction.
|  | dismantled | Dismantled | The man-made structure has undergone a systematic selective removal of components. | Low value components and/or equipment may remain. The man-made structure cannot be repaired without a great deal of time and effort.
|  | intact | Intact | The man-made structure is complete and intact. | The man-made structure may or may not be in operation or use.
|  | unmaintained | Unmaintained | The man-made structure is left in place to deteriorate. | The man-made structure has been abandoned and no maintenance or repairs are being carried out. While the structure is physically intact, no signs of operation are visible.
CaveChamber.structMatType | Cave Chamber : Structural Material Type | bedrock | Bedrock | Native consolidated solid rock that has been unaffected by the processes of weathering and underlies the surface of the Earth. | Often overlain by the results of weathering processes, including soil, clay, sand, gravel and related loose materials.
|  | brick | Brick | Clay kneaded, moulded, and baked or sun-dried, used as a building material.
|  | concrete | Concrete | A heavy-duty building material made from a mixture of broken stone or gravel, sand, cement, and water, that forms a stonelike mass on hardening.
|  | masonry | Masonry | Building materials (for example: stone, brick, concrete, hollow-tile, concrete block, gypsum block, or other similar building units or materials and/or a combination of the same) bonded together with mortar to form a structure (for example: a wall, a pier, or a buttress).
|  | prestressedConcrete | Prestressed Concrete | Reinforced concrete in which internal stresses have been introduced to reduce potential tensile stress in the concrete resulting from loads.
|  | reinforcedConcrete | Reinforced Concrete | Poured concrete containing steel bars or metal netting to increase its tensile strength.
|  | soil | Soil | The material comprising the thin top layer of much of the Earth's land surface, composed of fragmented rock particles with humus, water, and air.
|  | steel | Steel | Any of numerous artificially produced alloys of iron containing up to 3 percent of other elements (including less than about 2.2 percent carbon) and having great strength and malleability. | Able to be tempered to many different degrees of hardness. Used for making tools, weapons, and/or machinery.
|  | wood | Wood | The hard, compact, fibrous substance of which the roots, trunks, and branches of trees and shrubs consist. | Consists largely of secondary xylem, which forms the strengthening and water-transporting tissue of the plant.
CaveChamber.transportationSystemType | Cave Chamber : Transportation System Type | maritime | Maritime | Associated with the conveyance of passengers and their goods using ships.
|  | noTransportationSystem | No Transportation System | Not associated with a transportation system.
|  | pedestrian | Pedestrian | Associated with or adapted for walking or walkers. | For example, footpaths and hiking trails.
|  | railway | Railway | Associated with a railway-based network for the conveyance of passengers and/or goods.
|  | road | Road | Associated with a road-based network for the conveyance of passengers and/or goods.
CaveInfo.caveType | Cave Information : Cave Type | aeolian | Aeolian | Formed by wind blown abrasive particles striking a weak zone in the host rock.
|  | erosional | Erosional | Formed by flowing underground streams carrying rocks and other sediments attacking a fault or joint in the host rock. | Can be formed in any type of rock.
|  | glacier | Glacier | Formed when passages are created in the ice by melting water moving through or under glaciers. | Steam or high heat flow can also form glacier caves. Some glacier caves are relatively unstable due to melting and glacial movement.
|  | lava | Lava | Formed when the outer surface of a lava flow cools and hardens while the molten lava within continues to flow and ultimately drains away. | Lava caves or tubes are called primary caves as they are formed at the same time as the surrounding rock.
|  | solution | Solution | Predominately formed in carbonate and sulphate rocks such as limestone, dolomite, marble, and gypsum by the action of slowly moving ground water that dissolves the rock to form tunnels, irregular passages, and caverns along bedding-planes, faults and joints. | Caves can also form in other materials, including chalk, salt, granite, loess, sandstone and gypsum. The natural acids in groundwater assist in dissolving the rocks. Limestone caves are frequently adorned with formations such as, stalactites, stalagmites, soda straws and columns. Most of the caves in the world are solution cave. It takes geological epochs for cracks to expand into caves or cave systems.
|  | talus | Talus | Formed when rocks fall from a cliff creating chambers within the resulting boulder piles.
|  | waterbody | Waterbody | Formed by wave action, abrasive force of suspended sand and rock and compression of air within a weak zone or fracture in rock along the coastline of an ocean or large lake. | Sea caves are found actively being formed along present coastlines and as relict sea caves alongside former coastlines.
CaveInfo.culturalSignificance | Cave Information : Cultural Significance | culturallySensitive | Culturally Sensitive | A feature that has general cultural significance to a people not related to historical or religious importance.
|  | manMadeHistoric | Man-made and Historic | A man-made feature that has religious significance to a people.
|  | manMadeReligious | Man-made and Religious | A naturally occurring feature that has religious significance to a people.
|  | naturalHistoric | Natural and Historic | A man-made feature that has historic significance to a people.
|  | naturalReligious | Natural and Religious | A naturally occurring feature that has historic significance to a people.
CaveInfo.featureFunction | Cave Information : Feature Function | defenceActivities | Defence Activities | The administration, supervision and/or operation of military defence affairs and land, sea, air and space defence forces.
|  | religiousActivities | Religious Activities | Activities of religious organizations or individuals providing services either directly to worshippers (for example: in churches, mosques, temples, synagogues or other places of worship) or through the preparation of individuals for such service. | Includes religious communities (for example: a convent or a monastery), religious retreats, and religious funeral service activities.
|  | residence | Residence | The provision of accommodation in the form of a long-term primary residence. | Includes, for example: apartments, condominiums, houses (either attached or detached), and manufactured houses. May be rented or owner-occupied and each generally serves as the residence of a single (perhaps extended) family.
|  | warehousingStorage | Warehousing and Storage | The operation of storage and/or warehouse facilities for all kind of goods (for example: grain silos, general merchandise warehouses, refrigerated warehouses, or storage tanks).
CaveInfo.locationRefToShoreline | Cave Information : Location Referenced to Shoreline | atShoreline | At Shoreline | Straddles the land water boundary. | The object may be wet or dry at various times.
|  | inland | Inland | Located inland of the land water boundary. | The object is always dry.
|  | offshore | Offshore | Located offshore. | The object is always wet.
CaveInfo.pedestrianTraversable | Cave Information : Pedestrian Traversable | false | False | A feature is NOT TRAVERSABLE on foot.
|  | true | True | A feature is TRAVERSABLE on foot.
CaveInfo.tideInfluenced | Cave Information : Tide Influenced | false | False | A waterbody is NOT AFFECTED by the tide.
|  | true | True | A waterbody is AFFECTED by the tide.
CaveInfo.undergroundAccessOrient | Cave Information : Underground Access Orientation | horizontal | Horizontal | Zero slope (0 arc degrees).
|  | slopesDownward | Slopes Downward | A negative slope other than vertical.
|  | slopesUpward | Slopes Upward | A positive slope other than vertical.
|  | verticalDown | Vertical Down | A vertical shaft directly down (-90 arc degrees).
|  | verticalUp | Vertical Up | A vertical shaft directly up (90 arc degrees).
CaveMouth.collection | Cave Mouth : Collection | false | False | A feature instance IS NOT representing more than a single feature of the same type as a collection.
|  | true | True | A feature instance IS, or may be, representing more than a single feature of the same type as a collection.
Cemetery.isolated | Cemetery : Isolated | false | False | An indication that a feature (for example: a structure) is NOT in the open by itself, NOT ISOLATED from other features of a similar type, and thus is NOT visually distinct from surrounding features when viewed from a distance.
|  | true | True | A feature (for example: a structure) is in the open by itself, ISOLATED from other features of a similar type, and thus is visually distinct from surrounding features when viewed from a distance.
Cemetery.permanent | Cemetery : Permanent | false | False | A feature IS NOT permanent.
|  | true | True | A feature IS permanent.
Cemetery.structurallyDissected | Cemetery : Structurally-dissected | false | False | LESS THAN 50 percent of the terrain within an area is covered by a large number of vertical structures that are separated by ground-level passageways.
|  | true | True | AT LEAST 50 percent of the terrain within an area is covered by a large number of vertical structures that are separated by ground-level passageways.
Channel.bottomMaterialType | Channel : Bottom Material Type | bedrock | Bedrock | Native consolidated solid rock that has been unaffected by the processes of weathering and underlies the surface of the Earth. | Often overlain by the results of weathering processes, including soil, clay, sand, gravel and related loose materials.
|  | claySilt | Clay and Silt | Material consisting of particles finer than 0.074 millimetres (No. 200 sieve) including fine-textured materials of both low plasticity (for example: silt) and high plasticity (for example: clay).
|  | coral | Coral | A usually hard calcareous substance secreted by many marine polyps as an external skeleton for support and habitation. | Occurs in both single specimens and extensive accumulations. A similar substance may be produced by other lime-secreting marine organisms.
|  | gravelCobble | Gravel and Cobble | Small water-worn, rounded or pounded stones up to the sizes used for paving. | Sometimes with an intermixture of sand and/or clay but generally ranging from 4.76 millimetres (No.4 sieve) up to 15-20 centimetres in size.
|  | paved | Paved | Made of pieces of a hard material (for example: cobbles or concrete blocks) fitted closely together or of an undivided hard coating so as to give a compact, uniform, and smooth surface.
|  | peat | Peat | Vegetable matter partly decomposed in wet acid conditions in bogs and fens to form a firm brown deposit resembling soil.
|  | rocksBoulders | Rocks and Boulders | Large water- or weather-worn stones. | Generally ranging from 15-20 centimetres to several metres in size.
|  | sand | Sand | Granular material consisting of small eroded fragments of (mainly siliceous) rocks, finer than gravel and larger than a coarse silt grain. | Generally ranging between 0.074 millimetres (No. 200 sieve) and 4.76 millimetres (No. 4 sieve) in size. Often a major constituent of a beach, desert, or the bed of a river or sea. Used for various purposes, as in smoothing stone, founding, or as an ingredient in mortar.
|  | sandGravel | Sand and Gravel | Granular material consisting of a mixture of small sandy eroded fragments of (mainly siliceous) rocks and small water-worn or pounded stones that are larger than a coarse silt grain. | Generally ranging between 0.074 millimetres (No. 200 sieve) and 7.62 centimetres in size.
|  | sandOverMud | Sand over Mud | Granular material consisting of small eroded fragments of (mainly siliceous) rocks, finer than gravel and larger than a coarse silt grain that are underlain with soft soil, silt, and/or clay.
|  | siltySands | Silty Sands | Granular material consisting of small eroded fragments of (mainly siliceous) rocks, including fine-textured materials of low plasticity. | Generally finer than 4.76 millimetres in diametre (No. 4 sieve).
Channel.channelType | Channel : Channel Type | lagoonalChannel | Lagoonal Channel | That part of a lagoon having water deep enough for navigation between potential hazards (for example: sand banks or reefs). | Lagoons are usually enclosed by a barrier reef or atoll.
|  | lakeChannel | Lake Channel | That part of a lake having water deep enough for navigation between potential hazards (for example: islands or shoals).
|  | marineChannel | Marine Channel | That part of a body of water deep enough for navigation through an area otherwise not suitable. | The channel may extend through inland waters but is capable of being transited by ocean-going vessels and has access to the sea.
|  | riverChannel | River Channel | That part of a river (sometimes dredged) deep enough for navigation and through which the main current flows.
Channel.collection | Channel : Collection | false | False | A feature instance IS NOT representing more than a single feature of the same type as a collection.
|  | true | True | A feature instance IS, or may be, representing more than a single feature of the same type as a collection.
Channel.controlled | Channel : Controlled | false | False | A facility is NOT CONTROLLED.
|  | true | True | A facility is CONTROLLED.
Channel.controllingAuthority | Channel : Controlling Authority | civilian | Civilian | An administrative unit not associated with an armed force.
|  | jointMilitaryCivilian | Joint Military and Civilian | An administrative body composed of both military and civil authorities. | Often created during times of civil unrest or war and intended to be of a temporary nature.
|  | military | Military | An armed force constituted under the laws of a State.
|  | private | Private | Administered by an individual or corporation, rather than a State or a public body.
|  | public | Public | Administered on behalf all members of a community, rather than restricted to an individual or corporation.
Channel.dredged | Channel : Dredged | false | False | The depth of a channel or body of water is NOT being MAINTAINED by dredging.
|  | true | True | The depth of a channel or body of water is being MAINTAINED by dredging.
Channel.facilityOperationalStatus | Channel : Facility Operational Status | nonOperational | Non-operational | Not in operation due to it being non-functional and operation is not scheduled to be restored.
|  | operational | Operational | Fully capable of operation. | The schedule of operations may be indeterminate or unknown.
|  | partiallyOperational | Partially Operational | Functional, but operating with only partial capability for some reason. | Parts of the man-made structure are not in operation; or, the operation is running below capacity.
|  | planned | Planned | Future operations are scheduled.
|  | temporarilyNonOperational | Temporarily Non-operational | Temporarily not in operation due to it being non-functional and operation is scheduled to be restored. | Usually an unscheduled loss of operation.
Channel.hydrographicNavaidSystem | Channel : Hydrographic NAVAID System | ialaRegionA | IALA Region A | Conforms to the International Association of Marine Aids to Navigation and Lighthouse Authorities (IALA) A system.
|  | ialaRegionB | IALA Region B | Conforms to the International Association of Marine Aids to Navigation and Lighthouse Authorities (IALA) B system.
|  | noSystem | No System | Navigational aids do not conform to any defined system.
|  | signi | SIGNI | Conforms to the UN Economic Commission for Europe Signs and Signals on Inland Waterways (SIGNI) system. | UN ECE TRANS/SC.3/108 as amended by resolution No. 29 (TRANS/SC.3/108/Add.1).
|  | usIntracoastalWaterway | US Intracoastal Waterway | Conforms to the US Intracoastal Waterway system (ICW), which runs from Manasquan Inlet in New Jersey to the Florida Keys, then north along the west coast of Florida and west along the Gulf coast to Brownsville, Texas at the Mexican border.
|  | usUniformState | US Uniform State | Conforms to the US Uniform State Waterway Marking System (USWMS), which covers inland boating.
|  | usWesternRivers | US Western Rivers | Conforms to the US Western Rivers system, which includes the Mississippi river and its tributaries.
Channel.hydrologicPersistence | Channel : Hydrologic Persistence | dry | Dry | Filled and/or flowing infrequently, generally only during and/or immediately after heavy precipitation. | The waterbody is often vegetated (for example: with shrubs); such a streambed in the Southwestern United States is termed a 'derramadero'.
|  | intermittent | Intermittent | Filled and/or flowing for part of the year.
|  | perennial | Perennial | Filled and/or flowing continuously throughout the year as its bed lies below the water table.
Channel.maintained | Channel : Maintained | false | False | A feature is NOT MAINTAINED.
|  | true | True | A feature is MAINTAINED.
Channel.manMade | Channel : Man-made | false | False | A feature is NOT MAN-MADE.
|  | true | True | A feature is MAN-MADE.
Channel.maritimeNavigationMarked | Channel : Maritime Navigation Marked | false | False | A feature is NOT SIGNIFICANT to maritime safety of navigation and is NOT MARKED (for example: by a light or beacon) by a maritime-specific navigational aid.
|  | true | True | A feature is SIGNIFICANT to maritime safety of navigation and is MARKED (for example: by a light or beacon) by a maritime-specific navigational aid.
Channel.operatingCycle | Channel : Operating Cycle | continuouslyOperating | Continuously Operating | Operating without interruption.
|  | daytime | Daytime | Operating between sunrise and sunset only.
|  | neverOperating | Never Operating | Always restricted and never operating.
|  | nighttime | Night-time | Operating between sunset and sunrise only.
|  | restricted | Restricted | Operation is restricted in other than a predetermined pattern.
Channel.operatingRestriction | Channel : Operating Restriction | flooding | Flooding | Susceptible to, and not operating in, flooding conditions.
|  | ice | Ice | Susceptible to, and not operating in, the presence of floating ice.
|  | icing | Icing | Susceptible to, and not operating in, icy weather conditions.
|  | noRestriction | No Restriction | There is no known restriction to operations.
|  | reducedVisibility | Reduced Visibility | Susceptible to, and not operating in, reduced visibility (for example: fog) conditions.
|  | snow | Snow | Susceptible to, and not operating in, snowy weather conditions.
|  | specialRestriction | Special Restriction | Unspecified special restrictions exist that affect operations. | See any accompanying text attribute for a description of the nature of the special restrictions.
|  | tide | Tide | Susceptible to, and not operating in, significant tidal conditions (for example: tidal height or tidal current).
|  | time | Time | Susceptible to, and not operating in, adverse lighting (for example: daytime for a lighthouse, night-time for an unlighted runway) conditions.
|  | vegetation | Vegetation | Susceptible to and not operating in periods of extensive vegetation growth.
|  | wind | Wind | Susceptible to, and not operating in, windy weather conditions.
Channel.partialFeatureIndicator | Channel : Partial Feature Indicator | false | False | A feature instance delineates the COMPLETE feature.
|  | true | True | A feature instance delineates ONLY A PORTION of the complete feature.
Channel.permanent | Channel : Permanent | false | False | A feature IS NOT permanent.
|  | true | True | A feature IS permanent.
Channel.physicalCondition | Channel : Physical Condition | construction | Construction | The man-made structure is being built or undergoing renovation or repair. | Incorporates site preparations, building of new construction and the renovation or repair of existing structures.
|  | damaged | Damaged | The man-made structure is damaged. | Damage may be a consequence of accident, military action, or natural disaster. The damaged man-made structure can be repaired.
|  | destroyed | Destroyed | The man-made structure has undergone complete destruction and is in a state of total disrepair. | Destruction may be a consequence of military action, natural disaster, planned demolition or a long period of no maintenance. A destroyed man-made structure can only be restored by complete reconstruction.
|  | intact | Intact | The man-made structure is complete and intact. | The man-made structure may or may not be in operation or use.
|  | unmaintained | Unmaintained | The man-made structure is left in place to deteriorate. | The man-made structure has been abandoned and no maintenance or repairs are being carried out. While the structure is physically intact, no signs of operation are visible.
Channel.recommendedChannel | Channel : Recommended Channel | false | False | A navigation channel, in a situation where there exist multiple channels, is NOT the one RECOMMENDED by local authorities for use by general maritime traffic.
|  | true | True | A navigation channel, in a situation where there exist multiple channels, is the one RECOMMENDED by local authorities for use by general maritime traffic.
Channel.specifiedComplianceType | Channel : Specified Compliance Type | mandatory | Mandatory | The use of the feature is an absolute and compulsory requirement.
|  | notMandatory | Not Mandatory | The use of the feature is not an absolute and compulsory requirement.
|  | notRecommended | Not Recommended | The feature may be used for valid reasons in particular circumstances when the behavior is acceptable or even useful, but the full implications should be understood before choosing to use it.
|  | recommended | Recommended | The use of the feature may be ignored for valid reasons in particular circumstances, but the full implications must be understood and carefully weighed before choosing not to use it.
|  | reserved | Reserved | The use of the feature is not specified but its use may be set aside for future or special circumstances.
Channel.tideInfluenced | Channel : Tide Influenced | false | False | A waterbody is NOT AFFECTED by the tide.
|  | true | True | A waterbody is AFFECTED by the tide.
Channel.trafficFlow | Channel : Traffic Flow | inbound | Inbound | Traffic flow is in a general direction toward a port or similar destination.
|  | oneWay | One-way | Traffic flow is in one general direction only.
|  | outbound | Outbound | Traffic flow is in a general direction away from a port or similar point of origin.
|  | twoWay | Two-way | Traffic flow is in two generally opposite directions.
Channel.uncoveringHeightKnown | Channel : Uncovering Height Known | false | False | Information is NOT KNOWN about the height to which a marine feature may be uncovered by the tide.
|  | true | True | Information is KNOWN about the height to which a marine feature may be uncovered by the tide.
Checkpoint.facilityOperationalStatus | Checkpoint : Facility Operational Status | intermittent | Intermittent | Operations are intended to be continuous but may be interrupted on a scheduled basis.
|  | nonOperational | Non-operational | Not in operation due to it being non-functional and operation is not scheduled to be restored.
|  | operational | Operational | Fully capable of operation. | The schedule of operations may be indeterminate or unknown.
|  | partiallyOperational | Partially Operational | Functional, but operating with only partial capability for some reason. | Parts of the man-made structure are not in operation; or, the operation is running below capacity.
|  | planned | Planned | Future operations are scheduled.
|  | temporarilyNonOperational | Temporarily Non-operational | Temporarily not in operation due to it being non-functional and operation is scheduled to be restored. | Usually an unscheduled loss of operation.
Checkpoint.featureFunction | Checkpoint : Feature Function | customsCheckpoint | Customs Checkpoint | Serves as a government checkpoint where customs duties are collected, the flow of goods are regulated and restrictions enforced, and shipments or vehicles are cleared for entering or leaving a country.
|  | immigrationControl | Immigration Control | The regulation of the movement of people between States. | Accomplished at a physical checkpoint located at an international boundary or port.
|  | inspection | Inspection | Serves as a location where vehicles, goods, and/or people are inspected and/or regulated.
|  | inspectionStation | Inspection Station | Serves as a station at which vehicles, goods, and/or people are inspected.
|  | publicOrder | Public Order | Activities engaged in administration and operation of administrative civil and criminal law courts, military tribunals, judicial system, criminal and civil law enforcement, traffic safety, immigration control, correctional services and other activities related to the enforcement of the law and preservation of order.
|  | publicOrderSafetySecurity | Public Order, Safety and Security Services | Activities engaged in the administration of justice, public order, safety and security.
|  | securityServices | Security Services | The administration and operation of security forces and guards of limited jurisdiction.
Checkpoint.floodlit | Checkpoint : Floodlit | false | False | A feature is NOT FLOODLIT.
|  | true | True | A feature is FLOODLIT.
Checkpoint.monitored | Checkpoint : Monitored | false | False | The feature IS NOT actively monitored.
|  | true | True | The feature IS actively monitored.
Checkpoint.navigationLandmark | Checkpoint : Navigation Landmark | false | False | A feature DOES NOT SERVE as a navigation landmark.
|  | true | True | A feature MAY SERVE as a navigation landmark, allowing for rapid and positive orientation of a navigator.
Checkpoint.permanent | Checkpoint : Permanent | false | False | A feature IS NOT permanent.
|  | true | True | A feature IS permanent.
Checkpoint.specifiedComplianceType | Checkpoint : Specified Compliance Type | mandatory | Mandatory | The use of the feature is an absolute and compulsory requirement.
|  | notMandatory | Not Mandatory | The use of the feature is not an absolute and compulsory requirement.
Checkpoint.transportationSystemType | Checkpoint : Transportation System Type | aeronautical | Aeronautical | Associated with the conveyance of passengers and their goods using aeroplanes.
|  | automotive | Automotive | Associated with the conveyance of passengers and their goods using generally small and individually owned road vehicles.
|  | bus | Bus | Associated with the conveyance of passengers and their goods using large road vehicles running on fixed routes.
|  | maritime | Maritime | Associated with the conveyance of passengers and their goods using ships.
|  | noTransportationSystem | No Transportation System | Not associated with a transportation system.
|  | pedestrian | Pedestrian | Associated with or adapted for walking or walkers. | For example, footpaths and hiking trails.
|  | railway | Railway | Associated with a railway-based network for the conveyance of passengers and/or goods.
|  | truck | Truck | Associated with the conveyance of goods using large road vehicles.
Cistern.isolated | Cistern : Isolated | false | False | An indication that a feature (for example: a structure) is NOT in the open by itself, NOT ISOLATED from other features of a similar type, and thus is NOT visually distinct from surrounding features when viewed from a distance.
|  | true | True | A feature (for example: a structure) is in the open by itself, ISOLATED from other features of a similar type, and thus is visually distinct from surrounding features when viewed from a distance.
ClearedWay.conspicuousAirCategory | Cleared Way : Conspicuous Air Category | notConspicuous | Not Conspicuous | Not conspicuous either visually or by radar.
|  | radar | Radar | Conspicuous by radar. | Conspicuousness visually unspecified.
|  | visual | Visual | Conspicuous visually. | Conspicuousness by radar unspecified.
|  | visualRadar | Visual and Radar | Conspicuous visually and by radar.
ClearedWay.conspicuousGroundCategory | Cleared Way : Conspicuous Ground Category | notConspicuous | Not Conspicuous | Not conspicuous either visually or by radar.
|  | visual | Visual | Conspicuous visually. | Conspicuousness by radar unspecified.
ClearedWay.conspicuousSeaCategory | Cleared Way : Conspicuous Sea Category | notConspicuous | Not Conspicuous | Not conspicuous either visually, by radar, or by sonar.
|  | radar | Radar | Conspicuous by radar. | Conspicuousness visually and by sonar unspecified.
|  | visual | Visual | Conspicuous visually. | Conspicuousness by radar and by sonar unspecified.
|  | visualRadar | Visual and Radar | Conspicuous visually and by radar. | Conspicuousness by sonar unspecified.
ClearedWay.directivity | Cleared Way : Directivity | bidirectional | Bidirectional | Visually significant or reflective from two sides. | For example, a metal fence.
|  | omnidirectional | Omnidirectional | Visually significant or reflective from any direction. | For example, a metal tower.
|  | unidirectional | Unidirectional | Visually significant or reflective from one side only. | For example, a cliff.
ClearedWay.terrainSurfaceMaterial | Cleared Way : Terrain Surface Material | bedrock | Bedrock | Native consolidated solid rock that has been unaffected by the processes of weathering and underlies the surface of the Earth. | Often overlain by the results of weathering processes, including soil, clay, sand, gravel and related loose materials.
|  | boulders | Boulders | Large water- or weather-worn stones.
|  | evaporite | Evaporite | A sedimentary salt deposit left after the evaporation of a body of water.
|  | frozenWater | Frozen Water | Water solidified by exposure to cold. | For example, snow or ice.
|  | gravel | Gravel | Small water-worn or pounded stones. | Sometimes with an intermixture of sand and/or clay. Used for laying paths and roads.
|  | lavaFlow | Lava Flow | Rock that flowed from a volcano or other fissure in the Earth and subsequently cooled and weathered.
|  | loess | Loess | Fine yellowish-grey loam composed of material transported by the wind.
|  | mud | Mud | Soft wet soil, sand, dust, and/or other earthy matter. | Also, the hard ground produced by the drying of an area of mud.
|  | rock | Rock | Stones of any size.
|  | sand | Sand | Granular material consisting of small eroded fragments of (mainly siliceous) rocks, finer than gravel and larger than a coarse silt grain. | Generally ranging between 0.074 millimetres (No. 200 sieve) and 4.76 millimetres (No. 4 sieve) in size. Often a major constituent of a beach, desert, or the bed of a river or sea. Used for various purposes, as in smoothing stone, founding, or as an ingredient in concrete.
|  | soil | Soil | The material comprising the thin top layer of much of the Earth's land surface, composed of fragmented rock particles with humus, water, and air.
ConservationArea.conservationAreaManageCat | Conservation Area : Conservation Area Management Category | breedingGround | Breeding Ground | An area of land where a species (for example: birds, seals or turtles) habitually breeds. | Commonly treated as a species management area however the level of protection (for example: restriction on access and/or use) may vary.
|  | habitatSpeciesManagement | Habitat and/or Species Management Area | An area of land or sea subject to active intervention for management purposes so as to ensure the maintenance of habitats and/or to meet the requirements of specific species. | As determined by IUCN Category IV.
|  | habitatManagement | Habitat Management Area | An area of land or sea subject to active intervention for management purposes so as to ensure the maintenance of habitats. | A subset of IUCN Category IV.
|  | managedForestProtected | Managed Forest Protected Area | An area containing predominantly unmodified forest, managed to ensure long term protection and maintenance of biological diversity, while providing at the same time a sustainable flow of natural products and services to meet community needs. | A subset of IUCN Category VI.
|  | managedResourceProtected | Managed Resource Protected Area | An area containing predominantly unmodified natural systems, managed to ensure long term protection and maintenance of biological diversity, while providing at the same time a sustainable flow of natural products and services to meet community needs. | As determined by IUCN Category VI.
|  | nationalPark | National Park | A natural area of land and/or sea, designated to: protect the ecological integrity of one or more ecosystems for present and future generations; exclude exploitation or occupation inimical to the purposes of designation of the area; and provide a foundation for spiritual, scientific, educational, recreational, and visitor opportunities, all of which must be environmentally and culturally compatible. | As determined by IUCN Category II.
|  | naturalMonument | Natural Monument | An area containing one, or more, specific natural or natural/cultural feature which is of outstanding or unique value because of its inherent rarity, representative or aesthetic qualities or cultural significance. | As determined by IUCN Category III.
|  | protectedLandSeascape | Protected Landscape or Seascape | An area of land, with coast and sea as appropriate, where the interaction of people and nature over time has produced an area of distinct character with significant aesthetic, ecological, or cultural value, and often with high biological diversity. | Safeguarding the integrity of this traditional interaction is vital to the protection, maintenance, and evolution of such an area. As determined by IUCN Category V.
|  | speciesManagement | Species Management Area | An area of land or sea subject to active intervention for management purposes to meet the requirements of specific species. | A subset of IUCN Category IV.
|  | strictNatureReserve | Strict Nature Reserve | An area of land or sea possessing some outstanding or representative ecosystems, geological or physiological features and/or species, available primarily for scientific research or environmental monitoring. | As determined by IUCN Category Ia.
|  | wildernessArea | Wilderness Area | A large area of unmodified or slightly modified land, and/or sea, retaining its natural character and influence, without permanent or significant habitation, which is protected and managed so as to preserve its natural condition. | As determined by IUCN Category Ib.
ConservationArea.controllingAuthority | Conservation Area : Controlling Authority | civilian | Civilian | An administrative unit not associated with an armed force.
|  | jointMilitaryCivilian | Joint Military and Civilian | An administrative body composed of both military and civil authorities. | Often created during times of civil unrest or war and intended to be of a temporary nature.
|  | military | Military | An armed force constituted under the laws of a State.
|  | private | Private | Administered by an individual or corporation, rather than a State or a public body.
|  | public | Public | Administered on behalf all members of a community, rather than restricted to an individual or corporation.
ConservationArea.locationRefToShoreline | Conservation Area : Location Referenced to Shoreline | atShoreline | At Shoreline | Straddles the land water boundary. | The object may be wet or dry at various times.
|  | inland | Inland | Located inland of the land water boundary. | The object is always dry.
|  | offshore | Offshore | Located offshore. | The object is always wet.
ConservationArea.terrainSurfaceMaterial | Conservation Area : Terrain Surface Material | bedrock | Bedrock | Native consolidated solid rock that has been unaffected by the processes of weathering and underlies the surface of the Earth. | Often overlain by the results of weathering processes, including soil, clay, sand, gravel and related loose materials.
|  | boulders | Boulders | Large water- or weather-worn stones.
|  | evaporite | Evaporite | A sedimentary salt deposit left after the evaporation of a body of water.
|  | frozenWater | Frozen Water | Water solidified by exposure to cold. | For example, snow or ice.
|  | gravel | Gravel | Small water-worn or pounded stones. | Sometimes with an intermixture of sand and/or clay. Used for laying paths and roads.
|  | lavaFlow | Lava Flow | Rock that flowed from a volcano or other fissure in the Earth and subsequently cooled and weathered.
|  | loess | Loess | Fine yellowish-grey loam composed of material transported by the wind.
|  | mud | Mud | Soft wet soil, sand, dust, and/or other earthy matter. | Also, the hard ground produced by the drying of an area of mud.
|  | rock | Rock | Stones of any size.
|  | sand | Sand | Granular material consisting of small eroded fragments of (mainly siliceous) rocks, finer than gravel and larger than a coarse silt grain. | Generally ranging between 0.074 millimetres (No. 200 sieve) and 4.76 millimetres (No. 4 sieve) in size. Often a major constituent of a beach, desert, or the bed of a river or sea. Used for various purposes, as in smoothing stone, founding, or as an ingredient in concrete.
|  | soil | Soil | The material comprising the thin top layer of much of the Earth's land surface, composed of fragmented rock particles with humus, water, and air.
ContactZone.structMatType | Contact Zone : Structural Material Type | bedrock | Bedrock | Native consolidated solid rock that has been unaffected by the processes of weathering and underlies the surface of the Earth. | Often overlain by the results of weathering processes, including soil, clay, sand, gravel and related loose materials.
|  | boulders | Boulders | Large water- or weather-worn stones.
|  | calcareous | Calcareous | Containing calcium carbonate and/or other, usually insoluble, calcium salt.
|  | chalk | Chalk | White soft earthy limestone consisting almost wholly of calcite and derived chiefly from microscopic salt water fossil shells and fragments.
|  | clay | Clay | A stiff tenacious fine-grained earth consisting mainly of hydrated aluminosilicates, which become more plastic when water is added and can be moulded and dried. | Used to make bricks and/or pottery.
|  | cobbles | Cobbles | Water-worn rounded stones, especially of the size used for paving.
|  | conglomerate | Conglomerate | A coarse-grained sedimentary rock composed of rounded fragments embedded in a matrix of a cementing material such as silica.
|  | coral | Coral | A usually hard calcareous substance secreted by many marine polyps as an external skeleton for support and habitation. | Occurs in both single specimens and extensive accumulations. A similar substance may be produced by other lime-secreting marine organisms.
|  | gravel | Gravel | Small water-worn or pounded stones. | Sometimes with an intermixture of sand and/or clay. Used for laying paths and roads.
|  | groundShell | Ground Shell | Ground calcareous remains of macroscopic marine animals.
|  | lava | Lava | The fluid or semifluid magma or molten rock which flows from a volcano or other fissure in the Earth.
|  | mud | Mud | Soft wet soil, sand, dust, and/or other earthy matter. | Also, the hard ground produced by the drying of an area of mud.
|  | pebbles | Pebbles | Small, smooth, rounded stones, that have been worn by the action of water, ice, and/or sand.
|  | rock | Rock | Stones of any size.
|  | sand | Sand | Granular material consisting of small eroded fragments of (mainly siliceous) rocks, finer than gravel and larger than a coarse silt grain. | Generally ranging between 0.074 millimetres (No. 200 sieve) and 4.76 millimetres (No. 4 sieve) in size. Often a major constituent of a beach, desert, or the bed of a river or sea. Used for various purposes, as in smoothing stone, founding, or as an ingredient in mortar.
|  | shell | Shell | Calcareous remains of macroscopic marine animals, whole or in fragments.
|  | shingle | Shingle | Small, loose, rounded waterworn pebbles, especially as accumulated on a seashore.
|  | silt | Silt | Material consisting of particles whose sizes fall within a specified range (typically 0.002-0.06 millimetres) between those of sand and clay.
|  | soil | Soil | The material comprising the thin top layer of much of the Earth's land surface, composed of fragmented rock particles with humus, water, and air.
|  | stone | Stone | Pieces of rock or mineral substance (other than metal) of definite form and size, usually artificially shaped, and used for some special purpose. | Used, for example, for building, for paving, or in the form of a block, slab, or pillar set up as a memorial and/or a boundary-mark.
|  | volcanicAsh | Volcanic Ash | Loose fragmented solid material ejected from a volcano.
ContaminatedRegion.contaminantSource | Contaminated Region : Contaminant Source | dredging | Dredging | Contaminants or pollutants released by the activity of dredging or hazards related to the activity of dredging itself.
|  | factories | Factories | Locations (for example: buildings) where goods are manufactured. | Industrial pollutants may be in the form of liquids, gases, and/or solids.
|  | farmRunOff | Farm Run-off | The release of pollutants (for example: nitrogen, phosphorus, sediment, and fecal matter) into waterways from farming and related agricultural activities.
|  | militaryOperations | Military Operations | All aspects of military operations involving the employment of lethal and incapacitating munitions and/or agents.
|  | naturallyOccurring | Naturally Occurring | Naturally occurring pollution (for example: forest fires and volcanic eruptions) that cause significant deterioration in environmental quality.
|  | sewers | Sewers | Artificial channels or conduits, usually covered and buried, for carrying off and discharging waste, storm water, and/or refuse from buildings and built-up areas.
|  | spoil | Spoil | A deposit of dredged material.
|  | wrecks | Wrecks | The ruined remains of a stranded or sunken vessel that has been rendered useless but continues to leak fluids (for example: fuel oil).
ContaminatedRegion.militaryEnvironHazardCat | Contaminated Region : Military Environmental Hazard Category | biological | Biological | Disease-causing organisms (pathogens), toxins, or other agents of biological origin (ABO) intended to: incapacitate, injure, or kill humans and animals; to destroy crops; to weaken resistance to attack; and to reduce the will to fight. | A biological agent is a microorganism that causes disease in personnel, plants, or animals, or cause the deterioration of material.
|  | chemical | Chemical | The deposit, absorption, or adsorption of chemical agents on or by structures, areas, personnel, or objects. | A chemical agent is a substance that is intended to kill, seriously injure, or incapacitate through its physiological effects.
|  | nuclearRadiological | Nuclear and/or Radiological | The emission of radiation, either directly from unstable atomic nuclei or as a consequence of a nuclear reaction. | Radioactive contamination is typically the result of a loss of control of radioactive materials during the production or use of radioisotopes. This includes nuclear fallout (the distribution of radioactive contamination by a nuclear explosion). Radiological weapons ('dirty bombs') use conventional explosives to scatter powdered radioactive material over the area around the bomb's explosion.
|  | thermal | Thermal | The process of contamination by a rapid change in temperature. | For example, the dumping of hot water into a normally cooler body of water (or vice versa) or the effect of steam pipes on the temperature of the surrounding environment (for example: frozen soil that thaws).
ControlTower.collection | Control Tower : Collection | false | False | A feature instance IS NOT representing more than a single feature of the same type as a collection.
|  | true | True | A feature instance IS, or may be, representing more than a single feature of the same type as a collection.
ControlTower.maritimeNavigationMarked | Control Tower : Maritime Navigation Marked | false | False | A feature is NOT SIGNIFICANT to maritime safety of navigation and is NOT MARKED (for example: by a light or beacon) by a maritime-specific navigational aid.
|  | true | True | A feature is SIGNIFICANT to maritime safety of navigation and is MARKED (for example: by a light or beacon) by a maritime-specific navigational aid.
ControlTower.supported | Control Tower : Supported | false | False | A feature is NOT PHYSICALLY SUPPORTED by another feature.
|  | true | True | A feature is PHYSICALLY SUPPORTED by another feature.
ControlTower.transportationSystemType | Control Tower : Transportation System Type | aeronautical | Aeronautical | Associated with the conveyance of passengers and their goods using aeroplanes.
|  | canal | Canal | Associated with the conveyance of passengers and/or goods using canals. | Usually as part of a network of inland waterways including lakes and/or rivers.
|  | inlandWaterway | Inland Waterway | Associated with the conveyance of passengers and/or goods using a network of inland waterways.
|  | maritime | Maritime | Associated with the conveyance of passengers and their goods using ships.
|  | railway | Railway | Associated with a railway-based network for the conveyance of passengers and/or goods.
|  | road | Road | Associated with a road-based network for the conveyance of passengers and/or goods.
Conveyor.navigationMarkColour | Conveyor : Navigation Mark Colour | amber | Amber | Amber, an IALA colour.
|  | black | Black | Black, an IALA colour.
|  | blue | Blue | Blue, an IALA colour.
|  | borderStripe | Border Stripe | A band or stripe of colour is displayed around the outer edge. | The encoding convention is that the first colour in the list is the border stripe, the second color is that of the background.
|  | brown | Brown | Brown, an IALA colour.
|  | diagonalStripes | Diagonal Stripes | Straight bands or stripes of differing colours painted diagonally. | The encoding convention is that the first colour in the list is the topleft and subsequent colours follow sequentially from topleft to bottomright.
|  | green | Green | Green, an IALA colour. | Used in IALA (when unpatterned) to indicate a lateral mark; the direction depends on the IALA Region.
|  | grey | Grey | Grey, an IALA colour.
|  | horizontalStripes | Horizontal Stripes | Straight bands or stripes of differing colours painted horizontally. | The encoding convention is that the first colour in the list is the topmost and subsequent colours follow sequentially from top to bottom.
|  | magenta | Magenta | Magenta, an IALA colour.
|  | orange | Orange | Orange, an IALA colour. | Commonly used as a border for information marks.
|  | pink | Pink | Pink, an IALA colour.
|  | red | Red | Red, an IALA colour. | Used in IALA (when unpatterned) to indicate a lateral mark; the direction depends on the IALA Region.
|  | singleColor | Single Color | A single uniform colour.
|  | squared | Squared | Alternate colours are used to create squares similar to a chess or draught board. | The pattern may be straight or diagnal. The encoding convention is that the first colour in the list is the topleft square and subsequent colours follow sequentially from left to right along the toprow and alternate for following rows.
|  | stripes | Stripes | Straight bands or stripes of differing colours painted in an unknown direction.
|  | verticalStripes | Vertical Stripes | Straight bands or stripes of differing colours painted vertically. | The encoding convention is that the first colour in the list is the leftmost and subsequent colours follow sequentially from left to right.
|  | violet | Violet | Violet, an IALA colour.
|  | white | White | White, an IALA colour.
|  | yellow | Yellow | Yellow, an IALA colour.
Conveyor.specifiedComplianceType | Conveyor : Specified Compliance Type | mandatory | Mandatory | The use of the feature is an absolute and compulsory requirement.
|  | notMandatory | Not Mandatory | The use of the feature is not an absolute and compulsory requirement.
|  | notRecommended | Not Recommended | The feature may be used for valid reasons in particular circumstances when the behavior is acceptable or even useful, but the full implications should be understood before choosing to use it.
|  | recommended | Recommended | The use of the feature may be ignored for valid reasons in particular circumstances, but the full implications must be understood and carefully weighed before choosing not to use it.
|  | reserved | Reserved | The use of the feature is not specified but its use may be set aside for future or special circumstances.
Conveyor.supported | Conveyor : Supported | false | False | A feature is NOT PHYSICALLY SUPPORTED by another feature.
|  | true | True | A feature is PHYSICALLY SUPPORTED by another feature.
CoolingFacility.rawMaterial | Cooling Facility : Raw Material | electricPower | Electric Power | Power in the form of an electric current. | Also, the product of electromotive force (voltage) and electric current.
|  | gas | Gas | A gaseous hydrocarbon or hydrocarbon mixture that a suitable for burning in order to provide heat, light, or power.
|  | liquefiedNaturalGas | Liquefied Natural Gas (LNG) | Natural gas that has been liquefied for ease of transport by cooling the gas to -162 Celsius. | LNG is stored in a vacuum bottle-type container at very low temperatures and under moderate pressure. Natural gas has 600 times the volume of LNG.
|  | liquefiedPetroleumGas | Liquefied Petroleum Gas (LPG) | A mixture of propane and butane, usually with propylene and butylenes present in small concentration and a powerful odorant, ethyl mercaptan, added so that leaks can be detected easily. | It becomes liquid at room temperature at 6 bar pressure, so it is supplied in pressurised steel bottles. The liquefied gas has an expansion ratio of about 250:1. Used as a fuel in heating appliances and vehicles. LPG is manufactured during the refining of crude oil, or extracted from oil or gas streams as they emerge from the ground.
|  | oil | Oil | Any of numerous liquids with a smooth sticky feel that are immiscible with water (but miscible with organic solvents), flammable, and chemically neutral. | For example, crude oil (or a refined product of this), lubricating oil, or vegetable oil.
Courtyard.crossSectionalShape | Courtyard : Cross-sectional Shape | circular | Circular | Shaped like a circle, a perfectly round plane figure whose circumference is everywhere equidistant from its centre.
|  | elliptical | Elliptical | Shaped like an ellipse, a symmetrical closed curve traced by a point moving in a plane so that the sum of its distances from two other points is constant.
|  | hexagonal | Hexagonal | Shaped like a hexagon, a polygon with six edges and six vertices.
|  | irregular | Irregular | Not of regular or symmetrical shape.
|  | octagonal | Octagonal | Shaped like a octagon, a polygon with eight sides and eight vertices.
|  | pentagonal | Pentagonal | Shaped like a pentagon, a polygon with five sides and five vertices.
|  | rectangular | Rectangular | Shaped like a rectangle, a plane figure having four straight sides and four right angles.
|  | semicircular | Semicircular | Shaped like a half-circle, a plane figure consisting of half of the circumference of a circle plus a line connecting the two ends of that circumference. | A circle is a perfectly round plane figure whose circumference is everywhere equidistant from its centre. A line passing through the centre from circumference to circumference is termed its 'diameter'.
|  | square | Square | Shaped like a square, a plane figure with four right angles and four equal straight sides.
|  | triangular | Triangular | Shaped like a triangle, a plane figure with three straight sides.
Courtyard.facilityOperationalStatus | Courtyard : Facility Operational Status | nonOperational | Non-operational | Not in operation due to it being non-functional and operation is not scheduled to be restored.
|  | operational | Operational | Fully capable of operation. | The schedule of operations may be indeterminate or unknown.
|  | partiallyOperational | Partially Operational | Functional, but operating with only partial capability for some reason. | Parts of the man-made structure are not in operation; or, the operation is running below capacity.
|  | planned | Planned | Future operations are scheduled.
|  | temporarilyNonOperational | Temporarily Non-operational | Temporarily not in operation due to it being non-functional and operation is scheduled to be restored. | Usually an unscheduled loss of operation.
Courtyard.physicalCondition | Courtyard : Physical Condition | construction | Construction | The man-made structure is being built or undergoing renovation or repair. | Incorporates site preparations, building of new construction and the renovation or repair of existing structures.
|  | damaged | Damaged | The man-made structure is damaged. | Damage may be a consequence of accident, military action, or natural disaster. The damaged man-made structure can be repaired.
|  | destroyed | Destroyed | The man-made structure has undergone complete destruction and is in a state of total disrepair. | Destruction may be a consequence of military action, natural disaster, planned demolition or a long period of no maintenance. A destroyed man-made structure can only be restored by complete reconstruction.
|  | dismantled | Dismantled | The man-made structure has undergone a systematic selective removal of components. | Low value components and/or equipment may remain. The man-made structure cannot be repaired without a great deal of time and effort.
|  | intact | Intact | The man-made structure is complete and intact. | The man-made structure may or may not be in operation or use.
|  | unmaintained | Unmaintained | The man-made structure is left in place to deteriorate. | The man-made structure has been abandoned and no maintenance or repairs are being carried out. While the structure is physically intact, no signs of operation are visible.
Courtyard.structMatType | Courtyard : Structural Material Type | asphalt | Asphalt | Black or brownish-black, solid or viscous, bituminous pitch, of natural occurrence or produced from petroleum.
|  | brick | Brick | Clay kneaded, moulded, and baked or sun-dried, used as a building material.
|  | concrete | Concrete | A heavy-duty building material made from a mixture of broken stone or gravel, sand, cement, and water, that forms a stonelike mass on hardening.
|  | gravel | Gravel | Small water-worn or pounded stones. | Sometimes with an intermixture of sand and/or clay. Used for laying paths and roads.
|  | masonry | Masonry | Building materials (for example: stone, brick, concrete, hollow-tile, concrete block, gypsum block, or other similar building units or materials and/or a combination of the same) bonded together with mortar to form a structure (for example: a wall, a pier, or a buttress).
|  | sand | Sand | Granular material consisting of small eroded fragments of (mainly siliceous) rocks, finer than gravel and larger than a coarse silt grain. | Generally ranging between 0.074 millimetres (No. 200 sieve) and 4.76 millimetres (No. 4 sieve) in size. Often a major constituent of a beach, desert, or the bed of a river or sea. Used for various purposes, as in smoothing stone, founding, or as an ingredient in mortar.
|  | soil | Soil | The material comprising the thin top layer of much of the Earth's land surface, composed of fragmented rock particles with humus, water, and air.
|  | stone | Stone | Pieces of rock or mineral substance (other than metal) of definite form and size, usually artificially shaped, and used for some special purpose. | Used, for example, for building, for paving, or in the form of a block, slab, or pillar set up as a memorial and/or a boundary-mark.
|  | turf | Turf | A surface layer of soil containing grsss plants with their matted roots.
|  | wood | Wood | The hard, compact, fibrous substance of which the roots, trunks, and branches of trees and shrubs consist. | Consists largely of secondary xylem, which forms the strengthening and water-transporting tissue of the plant.
Crane.colourPattern | Crane : Colour Pattern | borderStripe | Border Stripe | A band or stripe of colour is displayed around the outer edge. | The encoding convention is that the first colour in the list is the border stripe, the second color is that of the background.
|  | diagonalStripes | Diagonal Stripes | Straight bands or stripes of differing colours painted diagonally. | The encoding convention is that the first colour in the list is the topleft and subsequent colours follow sequentially from topleft to bottomright.
|  | horizontalStripes | Horizontal Stripes | Straight bands or stripes of differing colours painted horizontally. | The encoding convention is that the first colour in the list is the topmost and subsequent colours follow sequentially from top to bottom.
|  | singleColor | Single Color | A single uniform colour.
|  | squared | Squared | Alternate colours are used to create squares similar to a chess or draught board. | The pattern may be straight or diagnal. The encoding convention is that the first colour in the list is the topleft square and subsequent colours follow sequentially from left to right along the toprow and alternate for following rows.
|  | stripes | Stripes | Straight bands or stripes of differing colours painted in an unknown direction.
|  | verticalStripes | Vertical Stripes | Straight bands or stripes of differing colours painted vertically. | The encoding convention is that the first colour in the list is the leftmost and subsequent colours follow sequentially from left to right.
Crane.craneMobilityType | Crane : Crane Mobility Type | fixed | Fixed | Non-mobile, power-operated, with lifting tackle and a pivoted boom that allows movement of loads horizontally as well as vertically.
|  | floating | Floating | Having a barge or scow for an undercarriage. | Used, for example, for waterworks and waterfront work.
|  | mobile | Mobile | Capable of moving throughout an area (for example: adjacent to the face of a wharf). | May be mounted on either solid rubber wheels or tracks (continuous articulated bands passing around two or more wheels).
|  | travelling | Travelling | Capable of moving along a fixed path (for example: parallel to the face of a wharf). | May travel along rails, tracks, or reinforced channels.
Crane.craneType | Crane : Crane Type | bridgeCrane | Bridge Crane | Permanently installed crane that is mounted between two overhead tracks with the main structure member forming a bridge between them.
|  | containerCrane | Container Crane | High-speed, shore-based, and used in the lift-on/lift-off operation of specially constructed containers.
|  | rotatingCrane | Rotating Crane | Having a boom mounted on a fixed or movable structure that moves in a complete circle to handle heavy materials.
|  | towerCrane | Tower Crane | A crane in which a boom, swinging jib, or other structural member is mounted on a vertical mast or tower.
Crane.hydrographicBaseHeight.referenceDatum | Crane : Hydrographic Base Height : Reference Datum | highestHighWater | Highest High Water | The highest water level observed at a location.
|  | indianSpringHighWater | Indian Spring High Water | A tidal surface datum approximating the level of the mean of the higher high water at spring tides.
|  | meanHighWater | Mean High Water | The average height of all high waters at a location over a 19-year period.
|  | meanHighWaterSprings | Mean High Water Springs | The average height of the high waters of spring tides.
|  | meanHigherHighWater | Mean Higher High Water | The average height of higher high waters at a location over a 19-year period.
|  | meanHigherHighWaterSprings | Mean Higher High Water Springs | The average height of higher high water at spring tides at a location.
|  | meanSeaLevel | Mean Sea Level | The average height of the sea at a tide station measured from a fixed predetermined reference level.
Crane.locationRefToShoreline | Crane : Location Referenced to Shoreline | atShoreline | At Shoreline | Straddles the land water boundary. | The object may be wet or dry at various times.
|  | inland | Inland | Located inland of the land water boundary. | The object is always dry.
|  | offshore | Offshore | Located offshore. | The object is always wet.
Crane.navigationMarkColour | Crane : Navigation Mark Colour | amber | Amber | Amber, an IALA colour.
|  | black | Black | Black, an IALA colour.
|  | blue | Blue | Blue, an IALA colour.
|  | brown | Brown | Brown, an IALA colour.
|  | green | Green | Green, an IALA colour. | Used in IALA (when unpatterned) to indicate a lateral mark; the direction depends on the IALA Region.
|  | grey | Grey | Grey, an IALA colour.
|  | magenta | Magenta | Magenta, an IALA colour.
|  | orange | Orange | Orange, an IALA colour. | Commonly used as a border for information marks.
|  | pink | Pink | Pink, an IALA colour.
|  | red | Red | Red, an IALA colour. | Used in IALA (when unpatterned) to indicate a lateral mark; the direction depends on the IALA Region.
|  | violet | Violet | Violet, an IALA colour.
|  | white | White | White, an IALA colour.
|  | yellow | Yellow | Yellow, an IALA colour.
Crane.specifiedComplianceType | Crane : Specified Compliance Type | mandatory | Mandatory | The use of the feature is an absolute and compulsory requirement.
|  | notMandatory | Not Mandatory | The use of the feature is not an absolute and compulsory requirement.
|  | notRecommended | Not Recommended | The feature may be used for valid reasons in particular circumstances when the behavior is acceptable or even useful, but the full implications should be understood before choosing to use it.
|  | recommended | Recommended | The use of the feature may be ignored for valid reasons in particular circumstances, but the full implications must be understood and carefully weighed before choosing not to use it.
|  | reserved | Reserved | The use of the feature is not specified but its use may be set aside for future or special circumstances.
Crane.supported | Crane : Supported | false | False | A feature is NOT PHYSICALLY SUPPORTED by another feature.
|  | true | True | A feature is PHYSICALLY SUPPORTED by another feature.
Crane.transportationSystemType | Crane : Transportation System Type | maritime | Maritime | Associated with the conveyance of passengers and their goods using ships.
|  | noTransportationSystem | No Transportation System | Not associated with a transportation system.
|  | railway | Railway | Associated with a railway-based network for the conveyance of passengers and/or goods.
|  | road | Road | Associated with a road-based network for the conveyance of passengers and/or goods.
Crater.collection | Crater : Collection | false | False | A feature instance IS NOT representing more than a single feature of the same type as a collection.
|  | true | True | A feature instance IS, or may be, representing more than a single feature of the same type as a collection.
Crater.terrainSurfaceMaterial | Crater : Terrain Surface Material | bedrock | Bedrock | Native consolidated solid rock that has been unaffected by the processes of weathering and underlies the surface of the Earth. | Often overlain by the results of weathering processes, including soil, clay, sand, gravel and related loose materials.
|  | boulders | Boulders | Large water- or weather-worn stones.
|  | evaporite | Evaporite | A sedimentary salt deposit left after the evaporation of a body of water.
|  | frozenWater | Frozen Water | Water solidified by exposure to cold. | For example, snow or ice.
|  | gravel | Gravel | Small water-worn or pounded stones. | Sometimes with an intermixture of sand and/or clay. Used for laying paths and roads.
|  | lavaFlow | Lava Flow | Rock that flowed from a volcano or other fissure in the Earth and subsequently cooled and weathered.
|  | loess | Loess | Fine yellowish-grey loam composed of material transported by the wind.
|  | mud | Mud | Soft wet soil, sand, dust, and/or other earthy matter. | Also, the hard ground produced by the drying of an area of mud.
|  | rock | Rock | Stones of any size.
|  | sand | Sand | Granular material consisting of small eroded fragments of (mainly siliceous) rocks, finer than gravel and larger than a coarse silt grain. | Generally ranging between 0.074 millimetres (No. 200 sieve) and 4.76 millimetres (No. 4 sieve) in size. Often a major constituent of a beach, desert, or the bed of a river or sea. Used for various purposes, as in smoothing stone, founding, or as an ingredient in concrete.
|  | soil | Soil | The material comprising the thin top layer of much of the Earth's land surface, composed of fragmented rock particles with humus, water, and air.
Crevice.structMatType | Crevice : Structural Material Type | rock | Rock | Stones of any size.
|  | soil | Soil | The material comprising the thin top layer of much of the Earth's land surface, composed of fragmented rock particles with humus, water, and air.
Crib.facilityOperationalStatus | Crib : Facility Operational Status | nonOperational | Non-operational | Not in operation due to it being non-functional and operation is not scheduled to be restored.
|  | operational | Operational | Fully capable of operation. | The schedule of operations may be indeterminate or unknown.
|  | partiallyOperational | Partially Operational | Functional, but operating with only partial capability for some reason. | Parts of the man-made structure are not in operation; or, the operation is running below capacity.
|  | planned | Planned | Future operations are scheduled.
|  | temporarilyNonOperational | Temporarily Non-operational | Temporarily not in operation due to it being non-functional and operation is scheduled to be restored. | Usually an unscheduled loss of operation.
Crib.hydrographicBaseHeight.referenceDatum | Crib : Hydrographic Base Height : Reference Datum | highestHighWater | Highest High Water | The highest water level observed at a location.
|  | indianSpringHighWater | Indian Spring High Water | A tidal surface datum approximating the level of the mean of the higher high water at spring tides.
|  | meanHighWater | Mean High Water | The average height of all high waters at a location over a 19-year period.
|  | meanHighWaterSprings | Mean High Water Springs | The average height of the high waters of spring tides.
|  | meanHigherHighWater | Mean Higher High Water | The average height of higher high waters at a location over a 19-year period.
|  | meanHigherHighWaterSprings | Mean Higher High Water Springs | The average height of higher high water at spring tides at a location.
|  | meanSeaLevel | Mean Sea Level | The average height of the sea at a tide station measured from a fixed predetermined reference level.
Crib.physicalCondition | Crib : Physical Condition | construction | Construction | The man-made structure is being built or undergoing renovation or repair. | Incorporates site preparations, building of new construction and the renovation or repair of existing structures.
|  | damaged | Damaged | The man-made structure is damaged. | Damage may be a consequence of accident, military action, or natural disaster. The damaged man-made structure can be repaired.
|  | destroyed | Destroyed | The man-made structure has undergone complete destruction and is in a state of total disrepair. | Destruction may be a consequence of military action, natural disaster, planned demolition or a long period of no maintenance. A destroyed man-made structure can only be restored by complete reconstruction.
|  | dismantled | Dismantled | The man-made structure has undergone a systematic selective removal of components. | Low value components and/or equipment may remain. The man-made structure cannot be repaired without a great deal of time and effort.
|  | intact | Intact | The man-made structure is complete and intact. | The man-made structure may or may not be in operation or use.
|  | unmaintained | Unmaintained | The man-made structure is left in place to deteriorate. | The man-made structure has been abandoned and no maintenance or repairs are being carried out. While the structure is physically intact, no signs of operation are visible.
Crib.structMatType | Crib : Structural Material Type | brick | Brick | Clay kneaded, moulded, and baked or sun-dried, used as a building material.
|  | concrete | Concrete | A heavy-duty building material made from a mixture of broken stone or gravel, sand, cement, and water, that forms a stonelike mass on hardening.
|  | masonry | Masonry | Building materials (for example: stone, brick, concrete, hollow-tile, concrete block, gypsum block, or other similar building units or materials and/or a combination of the same) bonded together with mortar to form a structure (for example: a wall, a pier, or a buttress).
|  | metal | Metal | Any of the class of substances that are characteristically lustrous, ductile, fusible, malleable solids and are good conductors of heat and electricity. | For example, gold, silver, copper, iron, lead, tin, and certain alloys (as brass and bronze).
|  | stone | Stone | Pieces of rock or mineral substance (other than metal) of definite form and size, usually artificially shaped, and used for some special purpose. | Used, for example, for building, for paving, or in the form of a block, slab, or pillar set up as a memorial and/or a boundary-mark.
CropInfo.cropSpecies | Crop Information : Crop Species | almond | Almond | The tree Prunus dulcis, allied to the plum and cherry, bearing stone-fruit consisting of kernels, oval with pointed ends. | There are two almond varieties, the sweet and the bitter.
|  | apple | Apple | A tree of the rose family, Malus domestica, bearing a round firm fruit. | It is cultivated in innumerable varieties in the temperate zones.
|  | bamboo | Bamboo | Any of numerous, mainly tropical, giant grasses belonging to the genus Bambusa and various related genera. | The mature canes are used for construction and furniture.
|  | banana | Banana | A treelike herbaceous plant that has a stem of overlapping leaf sheaths and bears clusters of edible finger-shaped pulpy fruits that are yellow-skinned when ripe.
|  | barley | Barley | A hardy awned cereal of the genus Hordeum. | The grain is used as food and in making malt liquors and spirits.
|  | berry | Berry | Any of several plants raised as crops and bearing small globular or ovate juicy fruits not having a stone. | For example, strawberries, raspberries, and blackcurrants.
|  | cacao | Cacao | The tree Theobroma cacao, from whose seed cocoa and chocolate are made. | It is native to tropical America.
|  | cannabis | Cannabis | A tall erect herb, Cannabis sativa or common hemp, of the family Moraceae having long dentate leaves on long petioles and cultivated for its fibre, intoxicating properties, and/or the oil obtained from its seeds. | It is common in central Asia and other warm regions with different regional varieties (for example: Cannabis indica or Indian hemp).
|  | carob | Carob | An evergreen leguminous tree, Ceratonia siliqua, native to the Mediterranean region bearing edible horn-shaped fleshy seed-pods.
|  | chestnut | Chestnut | A tree of the genus Castanea, of the beech family. | Especially that of Castanea sativa (also Spanish chestnut, sweet chestnut). Also (with specifying word), any of various similar trees.
|  | citrus | Citrus | A fruit-bearing tree of the genus Citrus. | Includes, for example, the lemon, citron, lime, orange, and grapefruit.
|  | coconut | Coconut | A tropical palm tree, Cocos nucifera, that bears a large ovate brown hard-shelled seed having an edible white lining enclosing a white liquid.
|  | coffee | Coffee | Any of certain members of the paleotropical genus Coffea (especially Coffea arabica), of the madder family, which bear white flowers succeeded by red berries each containing two seeds. | The drink, coffee, is made by infusion from the seeds roasted and ground or (in the East) pounded.
|  | corkOak | Cork-Oak | An evergreen oak, Quercus suber, which is native to the Mediterranean and has the distinctive property of producing more cork after some is removed.
|  | cotton | Cotton | A plant of the genus Gossypium, of the mallow family, that is cultivated for cotton, a soft white fibrous substance that used for making thread and cloth.
|  | date | Date | The fruit of the date-palm, an oblong one-seeded drupe with sweet pulp, growing in clusters. | The date-palm is a tree of the genus Phoenix; especially Phoenix dactylifera, source of most commercially-grown dates, native to northern Africa and western Asia.
|  | dryCrop | Dry Crop | A crop that is grown in moist or dry conditions and is are generally free of other vegetation (except near fences or hedgerows). | For example, grains, tubers, legumes, and vegetables.
|  | fibreCrop | Fibre Crop | A crop grown for its fibre content. | For example, cotton and sisal.
|  | fruitTree | Fruit Tree | A tree, shrub, or other plant, producing edible fruits consisting of a seed and its envelope, especially when sweet, juicy, and pulpy. | For example, apples, pears, and peaches.
|  | grape | Grape | A climbing plant of the genus Vitis (family Vitaceae), on which small oval berries, usually green, purple, or black, grow in clusters. | The berries are eaten fresh or dried as fruit or used for making wine.
|  | hazelnut | Hazelnut | Any of various deciduous shrubs and low trees constituting the genus Corylus, of the birch family, bearing edible nuts enclosed in leafy involucres. | Especially the European hazel, Corylus avellana, and its North American counterpart, Corylus americana.
|  | hop | Hop | A twining dioecious plant, Humulus lupulus, of the hemp family, with rough lobed leaves and small green flowers, the female becoming enlarged and conelike in seed. | Found in damp bushy places and much cultivated as a source of hops, the ripened conelike spikes of the female plant, used to give a bitter flavour to malt liquors, and as a tonic and soporific.
|  | maize | Maize | A cereal grass of Central American origin, Zea mays, having a terminal male inflorescence and axillary female ears, the grains being embedded in a wooden core (the cob).
|  | maple | Maple | A Eurasian tree, Acer campestre (family Aceraceae), with fruit in the form of two winged samaras joined together and palmately lobed leaves (more fully common maple, hedge maple). | Also (with specifying word), any of numerous similar trees of this or other genera.
|  | millet | Millet | A cereal grass, Panicum miliaceum, widely grown in warm countries, with small spikelets arranged in a loose panicle. | Also (with specifying word), any of various other drought-resistant usually small-seeded cereal grasses grown especially in warm countries of the world.
|  | oat | Oat | A hardy cereal plant of the genus Avena, usually Avena sativa. | Used as food for people (for example: in porridge) and animals, especially horses.
|  | oilCrop | Oil Crop | A crop grown for its oil content. | For example, oil palms, rape, and sunflower.
|  | oilPalm | Oil Palm | A West African palm tree, Elaeis guineensis, that bears fruit whose pericarp and seed-kernels are a valuable source of oil.
|  | olive | Olive | An evergreen tree, Olea europaea (family Oleaceae), with narrow leaves hoary on the underside and small whitish flowers. | Long cultivated in the Mediterranean region for its fruit and the oil obtained from this. May also be used to describe any of various wild trees or shrubs of the genus Olea; (with specifying word) any of various trees and shrubs allied to the common olive, or resembling it in appearance or in providing oil.
|  | opiumPoppy | Opium Poppy | The plant, Papaver somniferum, a glaucous poppy with chiefly white or lilac flowers. | It yelds opium, a reddish-brown strong-scented addictive drug prepared from the thickened dried juice of the unripe capsules.
|  | ornamentalCrop | Ornamental Crop | A crop grown purely for its aesthetic attractions (for example: beautification, screening, accent, or color), rather than for food or any other economic use. | For example, flowering trees or shrubs to be transplanted for landscaping around buildings.
|  | palmetto | Palmetto | Any of various usually small and sometimes stemless fan palms, for example, the dwarf fan palm of the Mediterranean (Chamaerops humilis), the Sabal palmetto, and Serenoa repens of the south-eastern United States. | Palmetto wood is used for pilings, leaf strips are used in weaving, and the leaves may be used for thatch. In some species (for example: the Sabal palmetto) the fan-shaped leaves are edible when young.
|  | peach | Peach | A tree bearing a sweet juicy stone-fruit usually having a downy yellow and red-tinged skin.
|  | peanut | Peanut | A South American leguminous plant, Arachis hypogaea, widely grown in the tropics, bearing underground pods which contain nutlike seeds valuable as a food and a source of oil (also called groundnut). | Also, any of several legumes with similar seeds, especially (more fully hog peanut) Amphicarpaea bracteata of North America.
|  | potato | Potato | A plant of the nightshade family of South American origin, Solanum tuberosum, widely cultivated for its starchy tubers.
|  | pulse | Pulse | Leguminous plants yielding edible seeds. | For example, peas, beans, and lentils.
|  | rice | Rice | The grain of the grass Oryza sativa, a major world cereal. | Grown in shallow irrigated or flooded fields known as rice paddies, rice-fields, or paddy-fields.
|  | rubber | Rubber | Any of various plants, especially Hevea brasiliensis, whose coagulated latex which in its natural state is thermoplastic and tacky and after vulcanization tough and elastic.
|  | rye | Rye | An awned cereal grass, Secale cereale, resembling barley, grown especially in colder parts of Eurasia. | The grain of this cereal is used to make coarse bread, beer, and/or spirits.
|  | sisal | Sisal | Any of several Mexican agaves, especially Agave sisalana, raised for the extraction of fibre from its leaves. | The fibre is used, for example, for cordage and matting.
|  | sorghum | Sorghum | A cereal grass, Sorghum bicolor, similar to maize and extensively grown in Africa, southern India, and elsewhere (different strains being known as durra, Guinea corn, Indian millet, Kaffir corn, and milo). | A variety of this grass, Sorghum bicolor variety saccharatum, with a sweet juicy pith, is grown as fodder or for syrup manufacture.
|  | sugarCane | Sugar Cane | A grass, Saccharum officinarum, resembling bamboo, extensively cultivated in the tropics for the sugar extracted from its stems.
|  | sugarCrop | Sugar Crop | A crop grown for its sugar content. | For example, sugar cane (a grass, Saccharum officinarum, resembling bamboo, extensively cultivated in the tropics for the sugar extracted from its stems) and sugar beet (a cultivar of the beet, Beta vulgaris, grown for the high sugar content of its root).
|  | tea | Tea | Camellia sinensis (family Theaceae), a shrub or tree with white flowers and oval evergreen leaves, long cultivated in China and now also in Japan, India, Kenya, and elsewhere. | A drink, tea, is made by infusing its dried leaves in hot (boiling) water.
|  | timber | Timber | Trees suitable for conversion into industrial and/or commercial forest products (for example: timbers and/or lumber for construction, cabinetry, or paper production).
|  | tobacco | Tobacco | Either of the plants (of tropical American origin) Nicotiana tabacum, of the nightshade family, and the allied Nicotiana rustica (more fully green tobacco, wild tobacco). | A preparation of the dried leaves of these plants is smoked (for example: in pipes, cigarettes, and cigars) for its pleasantly relaxing effects, taken as snuff, or chewed. Also (with specifying word), any of various plants whose dried leaves are smoked in a similar way.
|  | tuber | Tuber | A much thickened underground part of a stem or rhizome (for example: in the potato), which serves as a food reserve and bears buds from which new plants arise.
|  | vegetableCrop | Vegetable Crop | Any cultivated (usually herbaceous) plant of which any part, especially the leaves or root, is eaten in savoury dishes, frequently with meat or fish.
|  | walnut | Walnut | Any tree of the genus Juglans (family Juglandaceae), members of which have drooping catkins and aromatic pinnate leaves. | Especially the Eurasian Juglans regia and (more fully black walnut) the North American Juglans nigra. The green fleshy fruit contains an edible kernel in separate halves.
|  | wheat | Wheat | Any of various cereal grasses of the genus Triticum, with spikelets in dense distichous spikes. | For example, Triticum aestivum (also known as bread wheat), widely grown in temperate climates, the source of the best bread flours, and Triticum durum (also known as durum wheat), the flour from which is used to make pasta.
CropInfo.farmingMethod | Crop Information : Farming Method | fallow | Fallow | Farming in which crops alternating with soil replenishment vegetation types are grown on the same land in successive years or seasons. | Soil replenishment and pest and disease abatement are accomplished without recourse to fertilizers and pest control agents.
|  | grazing | Grazing | Farming to support the feeding of livestock on low grass or vegetation on pastures and ranges.
|  | permanent | Permanent | Farming in which the fields are continuously used for cultivation. | Continuous cultivation usually depends on the application of fertilizers and pest control agents.
|  | permanentIrrigation | Permanent Irrigation | Farming in which the fields are continuously used for cultivation and permanent irrigation is required due to the natural aridity of the area.
|  | slashAndBurn | Slash and Burn | Farming in which existing vegetation is cut away and a new field is then cleared by burning. | The land is farmed for a few years and then left fallow to regenerate by native species.
CropInfo.farmingPattern | Crop Information : Farming Pattern | intermingledTrees | Intermingled Trees | The fields include scattered trees and/or are bordered by rows of trees, but there are no areas of woods.
|  | intermingledWoods | Intermingled Woods | The fields are intermingled with scattered woods and/or rows of trees.
|  | irregular | Irregular | The fields have no regular arrangement and/or pattern.
|  | linear | Linear | The fields are laid out in a linear arrangement. | For example, long and narrow with the crop rows aligned along the longer dimension.
|  | regular | Regular | The fields are laid out in a specific and uniform arrangement. | For example, of roughly equal size and shape as on a draughtboard.
|  | terraced | Terraced | The fields are on a slope that has been divided and formed into successive plateaus by long, low ridges of soil extending across the slope. | May have associated flat or graded channels to control the runoff of water.
|  | treeless | Treeless | The fields have no trees in and/or among them.
|  | trellised | Trellised | Provided with one or more lattice frameworks of light bars (for example: wooden or metal) used as a support for crops (for example: fruit trees or vines).
CropInfo.irrigationMethod | Crop Information : Irrigation Method | centerPivot | Center Pivot | A form of overhead irrigation consisting of several segments of pipe (usually galvanized steel or aluminum) joined together and supported by trusses, mounted on wheeled towers with sprinklers positioned along its length, the system moving in a circular pattern and fed with water from the pivot point at the center of the arc. | Most center pivot systems now have drops hanging from a u-shaped pipe called a gooseneck attached at the top of the pipe with sprinkler heads that are positioned a few feet (at most) above the crop, thus limiting evaporative losses. Drops can also be used with drag hoses or bubblers that deposit the water directly on the ground between crops. The crops are planted in a circle to conform to the center pivot.
|  | furrow | Furrow | Plants are grown in raised beds or listed rows (in the case of row crops) with water distributed throughout the field via ditches or pipes, and between the beds or rows using furrows. | Where ditches are used, manually controlled siphon tubes may be used move water from the main ditch to the furrow. When pipes are used, water flow can be controlled by turning it on or off at the local source or by using automatic or manually controlled gates to transfer it from one set of ditches to another. Unless the field is small or very level, parts of it may suffer from water-logging while other parts may be too dry. Depending on heat, wind, and soil permeability, much water may be lost before it can benefit the plants.
|  | linearMove | Linear Move | A form of overhead irrigation similar to center pivot irrigation in which the equipment is configured to move in a straight line, where the water is pulled from a central ditch.
|  | overhead | Overhead | Water is piped to one or more central locations within the field and distributed by overhead high-pressure sprinklers or guns or by lower-pressure sprays. | A system utilizing sprinklers, sprays, or guns mounted overhead on permanently installed risers is often referred to as a 'solid-set' irrigation system. Manually assembled systems of piping that are broken down to permit tillage and harvesting are sometimes called 'hand set' or 'hand move pipe'. Some sprinklers can also be hidden below ground level, if aesthetics is a concern, and pop up in response to increased water pressure. Sprinklers that spray in a fixed pattern are generally called sprays or spray heads. Higher pressure sprinklers that rotate are called rotors and are driven by a ball drive, gear drive, or impact mechanism. Rotors can be designed to rotate in a full or partial circle. Guns are similar to rotors, except that they generally operate at very high pressures. One drawback of overhead irrigation is that much water can be lost because of high winds or evaporation, and irrigating the entire field uniformly can be difficult or tedious if the system is not properly designed. Water remaining on plants' leaves may promote fungal and other diseases.
CropLand.navigationLandmark | Crop Land : Navigation Landmark | false | False | A feature DOES NOT SERVE as a navigation landmark.
|  | true | True | A feature MAY SERVE as a navigation landmark, allowing for rapid and positive orientation of a navigator.
Crossing.crossSectionalShape | Crossing : Cross-sectional Shape | circular | Circular | Shaped like a circle, a perfectly round plane figure whose circumference is everywhere equidistant from its centre.
|  | hexagonal | Hexagonal | Shaped like a hexagon, a polygon with six edges and six vertices.
|  | irregular | Irregular | Not of regular or symmetrical shape.
|  | rectangular | Rectangular | Shaped like a rectangle, a plane figure having four straight sides and four right angles.
|  | semicircular | Semicircular | Shaped like a half-circle, a plane figure consisting of half of the circumference of a circle plus a line connecting the two ends of that circumference. | A circle is a perfectly round plane figure whose circumference is everywhere equidistant from its centre. A line passing through the centre from circumference to circumference is termed its 'diameter'.
|  | square | Square | Shaped like a square, a plane figure with four right angles and four equal straight sides.
|  | triangular | Triangular | Shaped like a triangle, a plane figure with three straight sides.
Crossing.intersectionControlType | Crossing : Intersection Control Type | groundMarking | Ground Marking | Markings on the route surface prior to arrival at the intersection are used to control intersection passage. | The markings may, for example, indicate either yielding to other traffic before entering or stopping before entering and then following the 'rules of the road' to determine order of precedence for passage through the intersection.
|  | noControl | No Control | The intersection is not controlled. | Vehicle drivers must negotiate the intersection without guidance.
|  | prioritySign | Priority Sign | Signs placed along a route indicating that cars approaching from crossroads must yield before entering an intersection with the priority route.
|  | signalDevice | Signal Device | Active signs, barriers, and/or lights at the intersection are used to control passage through the intersection. | The signal devices (for example: stop lights) may be operated on a fixed schedule or may be sensitive to traffic conditions.
|  | stopSign | Stop Sign | Signs adjacent to, or prior to arrival at, the intersection are used to control traffic by requiring that all vehicles stop before entering. | Once stopped, vehicle drivers are expected to follow 'rules of the road' to determine order of precedence for passage through the intersection. The signs are usually fixed and generally unlighted.
|  | yieldSign | Yield Sign | Signs adjacent to, or prior to arrival at, the intersection are used to control traffic by requiring that all vehicles yield to crossing traffic. | The signs are usually fixed and generally unlighted.
Crossing.transportationSystemType | Crossing : Transportation System Type | canal | Canal | Associated with the conveyance of passengers and/or goods using canals. | Usually as part of a network of inland waterways including lakes and/or rivers.
|  | railway | Railway | Associated with a railway-based network for the conveyance of passengers and/or goods.
|  | road | Road | Associated with a road-based network for the conveyance of passengers and/or goods.
CulturalContextLocation.culturalContextType | Cultural Context Location : Cultural Context Type | clan | Clan | A group of families united by kinship, bearing the same family name, and following the same chieftain. | Even if actual lineage patterns are unknown, clan members nonetheless recognize a founding member or apical ancestor. Kinship-based bonds can be merely symbolic in nature (for example: adoption, marriage, and fictive genealogical ties) therefore there may be a 'stipulated' common ancestor, which is a symbol of the clan's unity. In certain primitive societies, a tribal division, usually exogamous, of matrilineal or patrilineal descent from a common ancestor.
|  | ethnicGroup | Ethnic Group | A human population whose members identify with each other, usually on the basis of having a common cultural heritage (for example: as distinguished by customs, language, religious practices, or common history) or a presumed common genealogy or ancestry. | Kinship-based ethnic groups are sometimes referred to as 'tribes' whereas those more closely associated with the evolution of the State are referred to as 'nations'.
|  | language | Language | A human population united by a common language, spoken and/or written. | Languages may be divided into dialects, language varieties used by people in a particular geographic locality.
|  | nationalIdentity | National Identity | An ethical and philosophical doctrine in which all humans are divided into groups termed 'nations' in which members are distinguished by a common identity, the status of belonging to a particular nation by birth or naturalization, and almost always by a common origin, in the sense of ancestry, parentage or descent.
|  | religion | Religion | A human population united by a common group of beliefs or disbelief in a divine or superhuman power or powers to be obeyed and worshiped as the creator(s) and ruler(s) of the universe, and the moral codes, practices, values, institutions and rituals associated with such beliefs.
|  | tribe | Tribe | A kinship-based ethnic group forming a close community under a leader (for example: a chief) and existing either before or outside of the development of the State. | The term is often loosely used to refer to any non-Western or indigenous society, generally describing societies organized largely as a corporate descent group (for example: a clan). In some States (for example: the United States and India) tribes are indigenous peoples that have been granted legal recognition and limited autonomy by the State.
Culvert.crossSectionalProfile | Culvert : Cross-sectional Profile | arch | Arch | Shaped like an arch, consisting of a curved top on two vertical sidewalls.
|  | box | Box | Shaped like a box, consisting of a flat top on two vertical sidewalls.
|  | semicircular | Semicircular | Shaped like a portion of a circle, consisting of a curved top extending smoothly to the base (for example: a floor or the ground).
Culvert.culvertType | Culvert : Culvert Type | boxWithLoad | Box with Load | Box-shaped in which the live traffic load is essentially directly applied to the culvert, there being no soil back-fill. | May be either precast or cast-in-place. There may be a thin overlying soil burden.
|  | boxWithSoil | Box with Soil | Box-shaped in which a significant dead load of soil overlies the culvert and generally dominates the total loading.
|  | regularWithSoil | Regular with Soil | Arch-shaped in which a significant dead load of soil overlies the culvert and dominates the total loading. | The actual cross-section may be circular, arch, or elliptical.
Culvert.facilityOperationalStatus | Culvert : Facility Operational Status | nonOperational | Non-operational | Not in operation due to it being non-functional and operation is not scheduled to be restored.
|  | operational | Operational | Fully capable of operation. | The schedule of operations may be indeterminate or unknown.
|  | partiallyOperational | Partially Operational | Functional, but operating with only partial capability for some reason. | Parts of the man-made structure are not in operation; or, the operation is running below capacity.
|  | planned | Planned | Future operations are scheduled.
|  | temporarilyNonOperational | Temporarily Non-operational | Temporarily not in operation due to it being non-functional and operation is scheduled to be restored. | Usually an unscheduled loss of operation.
Culvert.physicalCondition | Culvert : Physical Condition | construction | Construction | The man-made structure is being built or undergoing renovation or repair. | Incorporates site preparations, building of new construction and the renovation or repair of existing structures.
|  | damaged | Damaged | The man-made structure is damaged. | Damage may be a consequence of accident, military action, or natural disaster. The damaged man-made structure can be repaired.
|  | destroyed | Destroyed | The man-made structure has undergone complete destruction and is in a state of total disrepair. | Destruction may be a consequence of military action, natural disaster, planned demolition or a long period of no maintenance. A destroyed man-made structure can only be restored by complete reconstruction.
|  | dismantled | Dismantled | The man-made structure has undergone a systematic selective removal of components. | Low value components and/or equipment may remain. The man-made structure cannot be repaired without a great deal of time and effort.
|  | intact | Intact | The man-made structure is complete and intact. | The man-made structure may or may not be in operation or use.
|  | unmaintained | Unmaintained | The man-made structure is left in place to deteriorate. | The man-made structure has been abandoned and no maintenance or repairs are being carried out. While the structure is physically intact, no signs of operation are visible.
Culvert.structMatType | Culvert : Structural Material Type | concrete | Concrete | A heavy-duty building material made from a mixture of broken stone or gravel, sand, cement, and water, that forms a stonelike mass on hardening.
|  | masonry | Masonry | Building materials (for example: stone, brick, concrete, hollow-tile, concrete block, gypsum block, or other similar building units or materials and/or a combination of the same) bonded together with mortar to form a structure (for example: a wall, a pier, or a buttress).
|  | metal | Metal | Any of the class of substances that are characteristically lustrous, ductile, fusible, malleable solids and are good conductors of heat and electricity. | For example, gold, silver, copper, iron, lead, tin, and certain alloys (as brass and bronze).
Curb.structMatType | Curb : Structural Material Type | asphalt | Asphalt | Black or brownish-black, solid or viscous, bituminous pitch, of natural occurrence or produced from petroleum.
|  | brick | Brick | Clay kneaded, moulded, and baked or sun-dried, used as a building material.
|  | concrete | Concrete | A heavy-duty building material made from a mixture of broken stone or gravel, sand, cement, and water, that forms a stonelike mass on hardening.
|  | granite | Granite | Any of a broad class of granular crystalline plutonic rocks, consisting essentially of quartz, orthoclase, feldspar, and mica or hornblende. | Often used for building.
|  | masonry | Masonry | Building materials (for example: stone, brick, concrete, hollow-tile, concrete block, gypsum block, or other similar building units or materials and/or a combination of the same) bonded together with mortar to form a structure (for example: a wall, a pier, or a buttress).
|  | metal | Metal | Any of the class of substances that are characteristically lustrous, ductile, fusible, malleable solids and are good conductors of heat and electricity. | For example, gold, silver, copper, iron, lead, tin, and certain alloys (as brass and bronze).
|  | reinforcedConcrete | Reinforced Concrete | Poured concrete containing steel bars or metal netting to increase its tensile strength.
|  | rock | Rock | Stones of any size.
|  | soil | Soil | The material comprising the thin top layer of much of the Earth's land surface, composed of fragmented rock particles with humus, water, and air.
|  | stone | Stone | Pieces of rock or mineral substance (other than metal) of definite form and size, usually artificially shaped, and used for some special purpose. | Used, for example, for building, for paving, or in the form of a block, slab, or pillar set up as a memorial and/or a boundary-mark.
|  | wood | Wood | The hard, compact, fibrous substance of which the roots, trunks, and branches of trees and shrubs consist. | Consists largely of secondary xylem, which forms the strengthening and water-transporting tissue of the plant.
CustomsImmigrationService.aviationPortOfEntryStatus | Customs and Immigration Service : Aviation Port of Entry Status | airportOfEntry | Airport of Entry | An aerodrome that provides full customs and immigration services, which are readily available to any landing aircraft. | Customs and immigration services are mandated by law to be available at an airport of entry.
|  | airportOfEntryLandRights | Airport of Entry and Landing Rights Airport | An aerodrome that provides full customs and immigration services, which are readily available, but prior permission to land must be given to any international flight. | Customs and immigration services are mandated by law to be available at an airport of entry. These services must be requested at a landing rights airport.
|  | landingRightsAirport | Landing Rights Airport | An aerodrome for which an aircraft on an international flight plan must obtain prior permission to land from the appropriate authority. | Customs and immigration services must be requested at a landing rights airport.
|  | limitedAirportOfEntry | Limited Airport of Entry | An aerodrome that provides customs and immigration services, but those services are only available at certain times or on occasion. | Customs and immigration services are mandated by law to be available at an airport of entry.
|  | limitedLandingRightsAirport | Limited Landing Rights Airport | An aerodrome for which an aircraft must obtain prior permission to land, but that permission is only available at certain times. | Customs and immigration services must be requested at a landing rights airport.
|  | regularAirportOfEntry | Regular Airport of Entry | An aerodrome for which full customs and immigration services are regularly available and that has been designated by the appropriate authority as a recommended entry point for international flights. | Customs and immigration services are mandated by law to be available at an airport of entry.
|  | regularLandingRightsAirport | Regular Landing Rights Airport | An aerodrome for which prior permission is required to land and which has been designated by the appropriate authority as a recommended entry point for international flights. | Customs and immigration services must be requested at a landing rights airport.
Cut.directivity | Cut : Directivity | bidirectional | Bidirectional | Visually significant or reflective from two sides. | For example, a metal fence.
|  | leftUnidirectional | Left Unidirectional | Visually significant or reflective from the left side only. | The left side is determined by following the linear component from the westmost node (southmost if the feature follows a meridian of longitude).
|  | omnidirectional | Omnidirectional | Visually significant or reflective from any direction. | For example, a metal tower.
|  | rightUnidirectional | Right Unidirectional | Visually significant or reflective from the right side only. | The right side is determined by following the linear component from the westmost node (southmost if the feature follows a meridian of longitude).
|  | unidirectional | Unidirectional | Visually significant or reflective from one side only. | For example, a cliff.
Cut.gradingType | Cut : Grading Type | manySides | Many Sides | More than two sides are exposed by a cut and/or fill.
|  | noSides | No Sides | No cuts or fills exist.
|  | oneSide | One Side | Only one side is exposed by a cut or fill.
|  | twoSides | Two Sides | Two sides are exposed by a cut and/or fill.
Cut.physicalCondition | Cut : Physical Condition | construction | Construction | The man-made structure is being built or undergoing renovation or repair. | Incorporates site preparations, building of new construction and the renovation or repair of existing structures.
|  | damaged | Damaged | The man-made structure is damaged. | Damage may be a consequence of accident, military action, or natural disaster. The damaged man-made structure can be repaired.
|  | destroyed | Destroyed | The man-made structure has undergone complete destruction and is in a state of total disrepair. | Destruction may be a consequence of military action, natural disaster, planned demolition or a long period of no maintenance. A destroyed man-made structure can only be restored by complete reconstruction.
|  | dismantled | Dismantled | The man-made structure has undergone a systematic selective removal of components. | Low value components and/or equipment may remain. The man-made structure cannot be repaired without a great deal of time and effort.
|  | intact | Intact | The man-made structure is complete and intact. | The man-made structure may or may not be in operation or use.
|  | unmaintained | Unmaintained | The man-made structure is left in place to deteriorate. | The man-made structure has been abandoned and no maintenance or repairs are being carried out. While the structure is physically intact, no signs of operation are visible.
Cut.transportationSystemType | Cut : Transportation System Type | aqueduct | Aqueduct | Associated with a system of aqueducts for the conveyance of water. | For example, as used for irrigation, industrial, or drinking purposes.
|  | canal | Canal | Associated with the conveyance of passengers and/or goods using canals. | Usually as part of a network of inland waterways including lakes and/or rivers.
|  | pedestrian | Pedestrian | Associated with or adapted for walking or walkers. | For example, footpaths and hiking trails.
|  | railway | Railway | Associated with a railway-based network for the conveyance of passengers and/or goods.
|  | road | Road | Associated with a road-based network for the conveyance of passengers and/or goods.
CutLine.transportationSystemType | Cut Line : Transportation System Type | aqueduct | Aqueduct | Associated with a system of aqueducts for the conveyance of water. | For example, as used for irrigation, industrial, or drinking purposes.
|  | canal | Canal | Associated with the conveyance of passengers and/or goods using canals. | Usually as part of a network of inland waterways including lakes and/or rivers.
|  | pedestrian | Pedestrian | Associated with or adapted for walking or walkers. | For example, footpaths and hiking trails.
|  | railway | Railway | Associated with a railway-based network for the conveyance of passengers and/or goods.
|  | road | Road | Associated with a road-based network for the conveyance of passengers and/or goods.
Dam.aeroObstacleLightPresent | Dam : Aeronautical Obstacle Light Present | false | False | An obstacle that constitutes a danger to air navigation is NOT MARKED by a light or lights.
|  | true | True | An obstacle that constitutes a danger to air navigation is MARKED by a light or lights.
Dam.collection | Dam : Collection | false | False | A feature instance IS NOT representing more than a single feature of the same type as a collection.
|  | true | True | A feature instance IS, or may be, representing more than a single feature of the same type as a collection.
Dam.colourPattern | Dam : Colour Pattern | borderStripe | Border Stripe | A band or stripe of colour is displayed around the outer edge. | The encoding convention is that the first colour in the list is the border stripe, the second color is that of the background.
|  | diagonalStripes | Diagonal Stripes | Straight bands or stripes of differing colours painted diagonally. | The encoding convention is that the first colour in the list is the topleft and subsequent colours follow sequentially from topleft to bottomright.
|  | horizontalStripes | Horizontal Stripes | Straight bands or stripes of differing colours painted horizontally. | The encoding convention is that the first colour in the list is the topmost and subsequent colours follow sequentially from top to bottom.
|  | singleColor | Single Color | A single uniform colour.
|  | squared | Squared | Alternate colours are used to create squares similar to a chess or draught board. | The pattern may be straight or diagnal. The encoding convention is that the first colour in the list is the topleft square and subsequent colours follow sequentially from left to right along the toprow and alternate for following rows.
|  | stripes | Stripes | Straight bands or stripes of differing colours painted in an unknown direction.
|  | verticalStripes | Vertical Stripes | Straight bands or stripes of differing colours painted vertically. | The encoding convention is that the first colour in the list is the leftmost and subsequent colours follow sequentially from left to right.
Dam.conspicuousAirCategory | Dam : Conspicuous Air Category | notConspicuous | Not Conspicuous | Not conspicuous either visually or by radar.
|  | radar | Radar | Conspicuous by radar. | Conspicuousness visually unspecified.
|  | visual | Visual | Conspicuous visually. | Conspicuousness by radar unspecified.
|  | visualRadar | Visual and Radar | Conspicuous visually and by radar.
Dam.conspicuousGroundCategory | Dam : Conspicuous Ground Category | notConspicuous | Not Conspicuous | Not conspicuous either visually or by radar.
|  | visual | Visual | Conspicuous visually. | Conspicuousness by radar unspecified.
Dam.conspicuousSeaCategory | Dam : Conspicuous Sea Category | notConspicuous | Not Conspicuous | Not conspicuous either visually, by radar, or by sonar.
|  | radar | Radar | Conspicuous by radar. | Conspicuousness visually and by sonar unspecified.
|  | visual | Visual | Conspicuous visually. | Conspicuousness by radar and by sonar unspecified.
|  | visualRadar | Visual and Radar | Conspicuous visually and by radar. | Conspicuousness by sonar unspecified.
Dam.controllingAuthority | Dam : Controlling Authority | civilian | Civilian | An administrative unit not associated with an armed force.
|  | jointMilitaryCivilian | Joint Military and Civilian | An administrative body composed of both military and civil authorities. | Often created during times of civil unrest or war and intended to be of a temporary nature.
|  | military | Military | An armed force constituted under the laws of a State.
|  | private | Private | Administered by an individual or corporation, rather than a State or a public body.
|  | public | Public | Administered on behalf all members of a community, rather than restricted to an individual or corporation.
Dam.damFaceType | Dam : Dam Face Type | slope | Slope | Slopes away from vertical towards the reservoir. | Typically results from earthen construction.
|  | vertical | Vertical | Vertical. | Typically used in concrete construction.
Dam.damType | Dam : Dam Type | floodControl | Flood Control | A dam whose reservoir is regulated to accomplish flood control. | It may also provide a source of water for irrigation and/or hydroelectric power. For example, the Grand Coulee Dam.
|  | hydroPowerGeneration | Hydroelectric Power Generation | A dam which is intended to produce electrical power from the potential energy of dammed water driving a water turbine and generator. | To boost the power generation capabilities of a dam, the water may be run through a large pipe called a penstock before the turbine. A variant on this simple model uses pumped storage hydroelectricity to produce electricity to match periods of high and low water.
|  | navigation | Navigation | A large dam that ensures that a waterway is navigable by ensuring sufficient upriver channel depth and that is bypassed by one or more locks. | Typically more than 15 metres tall, navigation dams normally permit water flow by means of spillways or gates with roller and tainter gates being the most commonly installed. Most navigation pools in the United States are maintained at a constant minimum water depth of 3 metres (9 feet). The installation of navigation dams permit river vessels to use a series of locks to 'step' up or down a river from one water level to another.
|  | weir | Weir | A small overflow-type dam commonly used to raise the upstream water level of a river or stream. | Typically less than 15 metres tall, water flows over the top of a weir although some weirs have sluice gates which release water at a level below the top of the weir. The crest of an overflow spillway on a large dam is often called a weir. Weirs have traditionally been used to create mill ponds or to provide adequate water supply to maintain levels in an adjacent canal. Weirs may be associated with locks to permit the passage of boats around the weir.
Dam.directivity | Dam : Directivity | bidirectional | Bidirectional | Visually significant or reflective from two sides. | For example, a metal fence.
|  | leftUnidirectional | Left Unidirectional | Visually significant or reflective from the left side only. | The left side is determined by following the linear component from the westmost node (southmost if the feature follows a meridian of longitude).
|  | omnidirectional | Omnidirectional | Visually significant or reflective from any direction. | For example, a metal tower.
|  | rightUnidirectional | Right Unidirectional | Visually significant or reflective from the right side only. | The right side is determined by following the linear component from the westmost node (southmost if the feature follows a meridian of longitude).
|  | unidirectional | Unidirectional | Visually significant or reflective from one side only. | For example, a cliff.
Dam.facilityOperationalStatus | Dam : Facility Operational Status | nonOperational | Non-operational | Not in operation due to it being non-functional and operation is not scheduled to be restored.
|  | operational | Operational | Fully capable of operation. | The schedule of operations may be indeterminate or unknown.
|  | partiallyOperational | Partially Operational | Functional, but operating with only partial capability for some reason. | Parts of the man-made structure are not in operation; or, the operation is running below capacity.
|  | planned | Planned | Future operations are scheduled.
|  | temporarilyNonOperational | Temporarily Non-operational | Temporarily not in operation due to it being non-functional and operation is scheduled to be restored. | Usually an unscheduled loss of operation.
Dam.inlandWaterObstruction | Dam : Inland Water Obstruction | false | False | A feature in an inland waterbody is NOT AN OBSTRUCTION to vessel movement.
|  | true | True | A feature in an inland waterbody is an OBSTRUCTION to vessel movement.
Dam.lockPresent | Dam : Lock Present | false | False | A dam DOES NOT HAVE one or more associated locks.
|  | true | True | A dam HAS one or more associated locks.
Dam.navigationLandmark | Dam : Navigation Landmark | false | False | A feature DOES NOT SERVE as a navigation landmark.
|  | true | True | A feature MAY SERVE as a navigation landmark, allowing for rapid and positive orientation of a navigator.
Dam.navigationMarkColour | Dam : Navigation Mark Colour | amber | Amber | Amber, an IALA colour.
|  | black | Black | Black, an IALA colour.
|  | blue | Blue | Blue, an IALA colour.
|  | brown | Brown | Brown, an IALA colour.
|  | green | Green | Green, an IALA colour. | Used in IALA (when unpatterned) to indicate a lateral mark; the direction depends on the IALA Region.
|  | grey | Grey | Grey, an IALA colour.
|  | magenta | Magenta | Magenta, an IALA colour.
|  | orange | Orange | Orange, an IALA colour. | Commonly used as a border for information marks.
|  | pink | Pink | Pink, an IALA colour.
|  | red | Red | Red, an IALA colour. | Used in IALA (when unpatterned) to indicate a lateral mark; the direction depends on the IALA Region.
|  | violet | Violet | Violet, an IALA colour.
|  | white | White | White, an IALA colour.
|  | yellow | Yellow | Yellow, an IALA colour.
Dam.physicalCondition | Dam : Physical Condition | construction | Construction | The man-made structure is being built or undergoing renovation or repair. | Incorporates site preparations, building of new construction and the renovation or repair of existing structures.
|  | damaged | Damaged | The man-made structure is damaged. | Damage may be a consequence of accident, military action, or natural disaster. The damaged man-made structure can be repaired.
|  | destroyed | Destroyed | The man-made structure has undergone complete destruction and is in a state of total disrepair. | Destruction may be a consequence of military action, natural disaster, planned demolition or a long period of no maintenance. A destroyed man-made structure can only be restored by complete reconstruction.
|  | dismantled | Dismantled | The man-made structure has undergone a systematic selective removal of components. | Low value components and/or equipment may remain. The man-made structure cannot be repaired without a great deal of time and effort.
|  | intact | Intact | The man-made structure is complete and intact. | The man-made structure may or may not be in operation or use.
|  | unmaintained | Unmaintained | The man-made structure is left in place to deteriorate. | The man-made structure has been abandoned and no maintenance or repairs are being carried out. While the structure is physically intact, no signs of operation are visible.
Dam.radarSignificance | Dam : Radar Significance | composition | Composition | Either: 50 to 74 percent of the surface is stone, brick and/or concrete mixed with 25 to 50 percent wood, plastic, glass or composition with any remaining surface being some other material (for example: slate or tar paper); 51 percent or more of the surface is composition, slate, tar paper, and/or glass with any remaining surface being some other material (for example: stone or brick); or 75 percent or more of the surface is wood, mixed with up to 25 percent composition, plastic, and/or glass. | For example, residential housing and agricultural buildings. For built-up areas the surface considered includes the roof area but excludes the ground and ground-level pavements.
|  | earthen | Earthen | 51 percent or greater of the surface is land, soil, or ground surface characteristics with any remaining surface being some other material (for example: stone or brick). | For example, storage bunkers for munitions, embankments, cuttings, earthen dams, levees, loose or light surface roads, mine tailings, and mineral piles. It does not include metal ore storage.
|  | masonry | Masonry | Either: 75 percent or more of the surface is stone, brick or concrete, mixed with up to 25 percent wood, glass or composition; or 50 to 75 percent of the surface is stone, brick and/or concrete mixed with 5 to 39 percent metal surface with any remaining surface being some other material (for example: wood or plastic). | For example, school buildings, commercial buildings, apartment houses, houses, walls, or cemetery buildings/tombs. For built-up areas the surface considered includes the roof area but excludes the ground and ground-level pavements.
|  | metal | Metal | 75 percent or greater of the surface is metal (for example: tin, steel, corrugated iron, or aluminum). | For example, aluminum mobile homes, steel storage tanks, steel bridge super/substructures, or steel power transmission line pylons. For built-up areas the surface considered includes the roof area but excludes the ground and ground-level pavements.
|  | partMetal | Part Metal | 40 to 74 percent of the surface is metal with any remaining surface being some other material (for example: wood, stone, brick, or concrete). | For example, railway or metal ore slag dumps. For built-up areas the surface considered includes the roof area but excludes the ground and ground-level pavements.
Dam.structMatType | Dam : Structural Material Type | brick | Brick | Clay kneaded, moulded, and baked or sun-dried, used as a building material.
|  | concrete | Concrete | A heavy-duty building material made from a mixture of broken stone or gravel, sand, cement, and water, that forms a stonelike mass on hardening.
|  | masonry | Masonry | Building materials (for example: stone, brick, concrete, hollow-tile, concrete block, gypsum block, or other similar building units or materials and/or a combination of the same) bonded together with mortar to form a structure (for example: a wall, a pier, or a buttress).
|  | metal | Metal | Any of the class of substances that are characteristically lustrous, ductile, fusible, malleable solids and are good conductors of heat and electricity. | For example, gold, silver, copper, iron, lead, tin, and certain alloys (as brass and bronze).
|  | rubble | Rubble | The debris (for example: waste fragments of masonry) of decayed or demolished buildings and/or other structures.
|  | soil | Soil | The material comprising the thin top layer of much of the Earth's land surface, composed of fragmented rock particles with humus, water, and air.
|  | steel | Steel | Any of numerous artificially produced alloys of iron containing up to 3 percent of other elements (including less than about 2.2 percent carbon) and having great strength and malleability. | Able to be tempered to many different degrees of hardness. Used for making tools, weapons, and/or machinery.
|  | stone | Stone | Pieces of rock or mineral substance (other than metal) of definite form and size, usually artificially shaped, and used for some special purpose. | Used, for example, for building, for paving, or in the form of a block, slab, or pillar set up as a memorial and/or a boundary-mark.
|  | treatedTimber | Treated Timber | A timber that has been impregnated with chemicals (for example: cresote oil) to reduce damage from wood rot and/or insects. | Often used for the portions of a structure that are likely to be in ongoing contact with soil and/or water.
|  | wood | Wood | The hard, compact, fibrous substance of which the roots, trunks, and branches of trees and shrubs consist. | Consists largely of secondary xylem, which forms the strengthening and water-transporting tissue of the plant.
Dam.transportationSystemType | Dam : Transportation System Type | noTransportationSystem | No Transportation System | Not associated with a transportation system.
|  | pedestrian | Pedestrian | Associated with or adapted for walking or walkers. | For example, footpaths and hiking trails.
|  | railway | Railway | Associated with a railway-based network for the conveyance of passengers and/or goods.
|  | road | Road | Associated with a road-based network for the conveyance of passengers and/or goods.
DefensiveRevetment.coverClosureType | Defensive Revetment : Cover Closure Type | complete | Complete | The structure is completely covered.
|  | moveable | Moveable | The structure is covered by a moveable surface that may be opened and closed. | Typically used on stadiums where weather control is desired.
|  | open | Open | No cover exists over the structure. | It is completely open to the sun and weather.
|  | partial | Partial | A portion of the structure is covered, but a significant portion remains uncovered.
DefensiveRevetment.facilityOperationalStatus | Defensive Revetment : Facility Operational Status | nonOperational | Non-operational | Not in operation due to it being non-functional and operation is not scheduled to be restored.
|  | notInOperation | Not in Operation | Fully functional and ready for operation however has not been certified or commissioned for such use. | The operational capacity may not be authorized for various reasons, such as newly installed and not yet commissioned or certified, or operational but has been taken out of service for non-technical reasons, awaiting certification or commissioning status.
|  | operational | Operational | Fully capable of operation. | The schedule of operations may be indeterminate or unknown.
|  | partiallyOperational | Partially Operational | Functional, but operating with only partial capability for some reason. | Parts of the man-made structure are not in operation; or, the operation is running below capacity.
|  | planned | Planned | Future operations are scheduled.
|  | temporarilyNonOperational | Temporarily Non-operational | Temporarily not in operation due to it being non-functional and operation is scheduled to be restored. | Usually an unscheduled loss of operation.
DefensiveRevetment.physicalCondition | Defensive Revetment : Physical Condition | construction | Construction | The man-made structure is being built or undergoing renovation or repair. | Incorporates site preparations, building of new construction and the renovation or repair of existing structures.
|  | damaged | Damaged | The man-made structure is damaged. | Damage may be a consequence of accident, military action, or natural disaster. The damaged man-made structure can be repaired.
|  | destroyed | Destroyed | The man-made structure has undergone complete destruction and is in a state of total disrepair. | Destruction may be a consequence of military action, natural disaster, planned demolition or a long period of no maintenance. A destroyed man-made structure can only be restored by complete reconstruction.
|  | dismantled | Dismantled | The man-made structure has undergone a systematic selective removal of components. | Low value components and/or equipment may remain. The man-made structure cannot be repaired without a great deal of time and effort.
|  | intact | Intact | The man-made structure is complete and intact. | The man-made structure may or may not be in operation or use.
|  | unmaintained | Unmaintained | The man-made structure is left in place to deteriorate. | The man-made structure has been abandoned and no maintenance or repairs are being carried out. While the structure is physically intact, no signs of operation are visible.
DefensiveRevetment.structMatType | Defensive Revetment : Structural Material Type | asphalt | Asphalt | Black or brownish-black, solid or viscous, bituminous pitch, of natural occurrence or produced from petroleum.
|  | boulders | Boulders | Large water- or weather-worn stones.
|  | brick | Brick | Clay kneaded, moulded, and baked or sun-dried, used as a building material.
|  | concrete | Concrete | A heavy-duty building material made from a mixture of broken stone or gravel, sand, cement, and water, that forms a stonelike mass on hardening.
|  | masonry | Masonry | Building materials (for example: stone, brick, concrete, hollow-tile, concrete block, gypsum block, or other similar building units or materials and/or a combination of the same) bonded together with mortar to form a structure (for example: a wall, a pier, or a buttress).
|  | metal | Metal | Any of the class of substances that are characteristically lustrous, ductile, fusible, malleable solids and are good conductors of heat and electricity. | For example, gold, silver, copper, iron, lead, tin, and certain alloys (as brass and bronze).
|  | reinforcedConcrete | Reinforced Concrete | Poured concrete containing steel bars or metal netting to increase its tensile strength.
|  | rubble | Rubble | The debris (for example: waste fragments of masonry) of decayed or demolished buildings and/or other structures.
|  | sand | Sand | Granular material consisting of small eroded fragments of (mainly siliceous) rocks, finer than gravel and larger than a coarse silt grain. | Generally ranging between 0.074 millimetres (No. 200 sieve) and 4.76 millimetres (No. 4 sieve) in size. Often a major constituent of a beach, desert, or the bed of a river or sea. Used for various purposes, as in smoothing stone, founding, or as an ingredient in mortar.
|  | soil | Soil | The material comprising the thin top layer of much of the Earth's land surface, composed of fragmented rock particles with humus, water, and air.
|  | wood | Wood | The hard, compact, fibrous substance of which the roots, trunks, and branches of trees and shrubs consist. | Consists largely of secondary xylem, which forms the strengthening and water-transporting tissue of the plant.
DeIcingAntiIcingArea.aircraftDeIcingFluidType | De-icing Anti-icing Area : Aircraft De-Icing Fluid Type | milA_8243 | MIL-A-8243 | Anti-Icing/De-Icing/Defrosting fluid.
|  | pressurizedAir | Pressurized Air | Air compressors rated 3000 psi or higher used to blow contaminants off aircraft surfaces.
|  | s_1745 | S-1745 | Inhibitor, icing, fuel system.
|  | s_745 | S-745 | Deicing/Defrosting Fluid.
|  | s_747 | S-747 | Methanol, reagent grade.
|  | tl_6850_0010 | TL 6850-0010 | Anti-freeze Aircraft Engine.
|  | tl_6850_0043 | TL 6850-0043 | De-icing and Anti-icing Fluid (Type II).
DeIcingAntiIcingArea.facilityOperationalStatus | De-icing Anti-icing Area : Facility Operational Status | nonOperational | Non-operational | Not in operation due to it being non-functional and operation is not scheduled to be restored.
|  | notInOperation | Not in Operation | Fully functional and ready for operation however has not been certified or commissioned for such use. | The operational capacity may not be authorized for various reasons, such as newly installed and not yet commissioned or certified, or operational but has been taken out of service for non-technical reasons, awaiting certification or commissioning status.
|  | operational | Operational | Fully capable of operation. | The schedule of operations may be indeterminate or unknown.
|  | partiallyOperational | Partially Operational | Functional, but operating with only partial capability for some reason. | Parts of the man-made structure are not in operation; or, the operation is running below capacity.
|  | planned | Planned | Future operations are scheduled.
|  | temporarilyNonOperational | Temporarily Non-operational | Temporarily not in operation due to it being non-functional and operation is scheduled to be restored. | Usually an unscheduled loss of operation.
DeIcingAntiIcingArea.physicalCondition | De-icing Anti-icing Area : Physical Condition | construction | Construction | The man-made structure is being built or undergoing renovation or repair. | Incorporates site preparations, building of new construction and the renovation or repair of existing structures.
|  | damaged | Damaged | The man-made structure is damaged. | Damage may be a consequence of accident, military action, or natural disaster. The damaged man-made structure can be repaired.
|  | destroyed | Destroyed | The man-made structure has undergone complete destruction and is in a state of total disrepair. | Destruction may be a consequence of military action, natural disaster, planned demolition or a long period of no maintenance. A destroyed man-made structure can only be restored by complete reconstruction.
|  | dismantled | Dismantled | The man-made structure has undergone a systematic selective removal of components. | Low value components and/or equipment may remain. The man-made structure cannot be repaired without a great deal of time and effort.
|  | intact | Intact | The man-made structure is complete and intact. | The man-made structure may or may not be in operation or use.
|  | unmaintained | Unmaintained | The man-made structure is left in place to deteriorate. | The man-made structure has been abandoned and no maintenance or repairs are being carried out. While the structure is physically intact, no signs of operation are visible.
Depression.collection | Depression : Collection | false | False | A feature instance IS NOT representing more than a single feature of the same type as a collection.
|  | true | True | A feature instance IS, or may be, representing more than a single feature of the same type as a collection.
DepthContour.hypsographyPortrayalType | Depth Contour : Hypsography Portrayal Type | halfAuxiliaryContour | Half Auxiliary Contour | An auxiliary contour line with one half the contour interval between intermediate contour lines. | For example, a 20 metre intermediate contour interval and a 10 metre auxiliary contour interval.
|  | indexContour | Index Contour | An accentuated subset of the contour lines, typically every fourth or fifth contour line depending on the contour interval, as an aid in identifying contour lines of different elevations. | It is typically depicted by increased line weight. With few exceptions, index contour lines are continuous throughout a map even though the contour lines may coalesce (to carrying contour lines) because of steep slopes.
|  | intermediateContour | Intermediate Contour | One of the three or four contour lines between adjacent index contour lines. | It is typically depicted with about half the line weight of an index contour line. An intermediate contour line is normally continuous throughout a map, but may be dropped or joined with another contour line where the slope is steep and where there is insufficient space to show all of the intermediate contour lines.
|  | quarterAuxiliaryContour | Quarter Auxiliary Contour | An auxiliary contour line with one quarter the interval between intermediate contour lines. | For example, a 20 metre intermediate contour interval and a 5 metre auxiliary contour interval.
Desert.terrainSurfaceMaterial | Desert : Terrain Surface Material | bedrock | Bedrock | Native consolidated solid rock that has been unaffected by the processes of weathering and underlies the surface of the Earth. | Often overlain by the results of weathering processes, including soil, clay, sand, gravel and related loose materials.
|  | boulders | Boulders | Large water- or weather-worn stones.
|  | evaporite | Evaporite | A sedimentary salt deposit left after the evaporation of a body of water.
|  | frozenWater | Frozen Water | Water solidified by exposure to cold. | For example, snow or ice.
|  | gravel | Gravel | Small water-worn or pounded stones. | Sometimes with an intermixture of sand and/or clay. Used for laying paths and roads.
|  | lavaFlow | Lava Flow | Rock that flowed from a volcano or other fissure in the Earth and subsequently cooled and weathered.
|  | loess | Loess | Fine yellowish-grey loam composed of material transported by the wind.
|  | mud | Mud | Soft wet soil, sand, dust, and/or other earthy matter. | Also, the hard ground produced by the drying of an area of mud.
|  | rock | Rock | Stones of any size.
|  | sand | Sand | Granular material consisting of small eroded fragments of (mainly siliceous) rocks, finer than gravel and larger than a coarse silt grain. | Generally ranging between 0.074 millimetres (No. 200 sieve) and 4.76 millimetres (No. 4 sieve) in size. Often a major constituent of a beach, desert, or the bed of a river or sea. Used for various purposes, as in smoothing stone, founding, or as an ingredient in concrete.
|  | soil | Soil | The material comprising the thin top layer of much of the Earth's land surface, composed of fragmented rock particles with humus, water, and air.
DishAerial.conspicuousAirCategory | Dish Aerial : Conspicuous Air Category | notConspicuous | Not Conspicuous | Not conspicuous either visually or by radar.
|  | radar | Radar | Conspicuous by radar. | Conspicuousness visually unspecified.
|  | visual | Visual | Conspicuous visually. | Conspicuousness by radar unspecified.
|  | visualRadar | Visual and Radar | Conspicuous visually and by radar.
DishAerial.conspicuousGroundCategory | Dish Aerial : Conspicuous Ground Category | notConspicuous | Not Conspicuous | Not conspicuous either visually or by radar.
|  | visual | Visual | Conspicuous visually. | Conspicuousness by radar unspecified.
DishAerial.conspicuousSeaCategory | Dish Aerial : Conspicuous Sea Category | notConspicuous | Not Conspicuous | Not conspicuous either visually, by radar, or by sonar.
|  | radar | Radar | Conspicuous by radar. | Conspicuousness visually and by sonar unspecified.
|  | visual | Visual | Conspicuous visually. | Conspicuousness by radar and by sonar unspecified.
|  | visualRadar | Visual and Radar | Conspicuous visually and by radar. | Conspicuousness by sonar unspecified.
DishAerial.controllingAuthority | Dish Aerial : Controlling Authority | civilian | Civilian | An administrative unit not associated with an armed force.
|  | jointMilitaryCivilian | Joint Military and Civilian | An administrative body composed of both military and civil authorities. | Often created during times of civil unrest or war and intended to be of a temporary nature.
|  | military | Military | An armed force constituted under the laws of a State.
|  | private | Private | Administered by an individual or corporation, rather than a State or a public body.
|  | public | Public | Administered on behalf all members of a community, rather than restricted to an individual or corporation.
DishAerial.crossSectionalShape | Dish Aerial : Cross-sectional Shape | circular | Circular | Shaped like a circle, a perfectly round plane figure whose circumference is everywhere equidistant from its centre.
|  | elliptical | Elliptical | Shaped like an ellipse, a symmetrical closed curve traced by a point moving in a plane so that the sum of its distances from two other points is constant.
|  | irregular | Irregular | Not of regular or symmetrical shape.
|  | rectangular | Rectangular | Shaped like a rectangle, a plane figure having four straight sides and four right angles.
DishAerial.directivity | Dish Aerial : Directivity | bidirectional | Bidirectional | Visually significant or reflective from two sides. | For example, a metal fence.
|  | omnidirectional | Omnidirectional | Visually significant or reflective from any direction. | For example, a metal tower.
|  | unidirectional | Unidirectional | Visually significant or reflective from one side only. | For example, a cliff.
DishAerial.facilityOperationalStatus | Dish Aerial : Facility Operational Status | nonOperational | Non-operational | Not in operation due to it being non-functional and operation is not scheduled to be restored.
|  | operational | Operational | Fully capable of operation. | The schedule of operations may be indeterminate or unknown.
|  | partiallyOperational | Partially Operational | Functional, but operating with only partial capability for some reason. | Parts of the man-made structure are not in operation; or, the operation is running below capacity.
|  | planned | Planned | Future operations are scheduled.
|  | temporarilyNonOperational | Temporarily Non-operational | Temporarily not in operation due to it being non-functional and operation is scheduled to be restored. | Usually an unscheduled loss of operation.
DishAerial.navigationLandmark | Dish Aerial : Navigation Landmark | false | False | A feature DOES NOT SERVE as a navigation landmark.
|  | true | True | A feature MAY SERVE as a navigation landmark, allowing for rapid and positive orientation of a navigator.
DishAerial.permanent | Dish Aerial : Permanent | false | False | A feature IS NOT permanent.
|  | true | True | A feature IS permanent.
DishAerial.physicalCondition | Dish Aerial : Physical Condition | construction | Construction | The man-made structure is being built or undergoing renovation or repair. | Incorporates site preparations, building of new construction and the renovation or repair of existing structures.
|  | damaged | Damaged | The man-made structure is damaged. | Damage may be a consequence of accident, military action, or natural disaster. The damaged man-made structure can be repaired.
|  | destroyed | Destroyed | The man-made structure has undergone complete destruction and is in a state of total disrepair. | Destruction may be a consequence of military action, natural disaster, planned demolition or a long period of no maintenance. A destroyed man-made structure can only be restored by complete reconstruction.
|  | dismantled | Dismantled | The man-made structure has undergone a systematic selective removal of components. | Low value components and/or equipment may remain. The man-made structure cannot be repaired without a great deal of time and effort.
|  | intact | Intact | The man-made structure is complete and intact. | The man-made structure may or may not be in operation or use.
|  | unmaintained | Unmaintained | The man-made structure is left in place to deteriorate. | The man-made structure has been abandoned and no maintenance or repairs are being carried out. While the structure is physically intact, no signs of operation are visible.
DishAerial.structMatType | Dish Aerial : Structural Material Type | fibreglass | Fibreglass | Any material consisting of glass filaments woven into a textile or paper, or embedded in plastic, for use as a construction or insulation material.
|  | metal | Metal | Any of the class of substances that are characteristically lustrous, ductile, fusible, malleable solids and are good conductors of heat and electricity. | For example, gold, silver, copper, iron, lead, tin, and certain alloys (as brass and bronze).
DisplaySign.supported | Display Sign : Supported | false | False | A feature is NOT PHYSICALLY SUPPORTED by another feature.
|  | true | True | A feature is PHYSICALLY SUPPORTED by another feature.
DisposalSite.aeroObstacleLightPresent | Disposal Site : Aeronautical Obstacle Light Present | false | False | An obstacle that constitutes a danger to air navigation is NOT MARKED by a light or lights.
|  | true | True | An obstacle that constitutes a danger to air navigation is MARKED by a light or lights.
DisposalSite.byProduct | Disposal Site : By-product | refuse | Refuse | Waste material that is thrown away as worthless.
|  | slag | Slag | Stony material composed of waste matter or dross separated from metals during smelting or refining. | Also any similar waste product resulting from the fusion of other substances.
|  | sludge | Sludge | A muddy or slimy matter or deposit consisting of a thick suspension of fine particles or gel in a liquid, especially one formed as waste in any of various industrial and mechanical processes.
|  | spoil | Spoil | Rocky or soil-like material resulting from excavating, mining, dredging, and/or processing activities. | Spoil from mining activities is known as 'Tailings'.
DisposalSite.collection | Disposal Site : Collection | false | False | A feature instance IS NOT representing more than a single feature of the same type as a collection.
|  | true | True | A feature instance IS, or may be, representing more than a single feature of the same type as a collection.
DisposalSite.conspicuousAirCategory | Disposal Site : Conspicuous Air Category | notConspicuous | Not Conspicuous | Not conspicuous either visually or by radar.
|  | visual | Visual | Conspicuous visually. | Conspicuousness by radar unspecified.
DisposalSite.conspicuousGroundCategory | Disposal Site : Conspicuous Ground Category | notConspicuous | Not Conspicuous | Not conspicuous either visually or by radar.
|  | visual | Visual | Conspicuous visually. | Conspicuousness by radar unspecified.
DisposalSite.conspicuousSeaCategory | Disposal Site : Conspicuous Sea Category | notConspicuous | Not Conspicuous | Not conspicuous either visually, by radar, or by sonar.
|  | radar | Radar | Conspicuous by radar. | Conspicuousness visually and by sonar unspecified.
|  | visual | Visual | Conspicuous visually. | Conspicuousness by radar and by sonar unspecified.
|  | visualRadar | Visual and Radar | Conspicuous visually and by radar. | Conspicuousness by sonar unspecified.
DisposalSite.directivity | Disposal Site : Directivity | bidirectional | Bidirectional | Visually significant or reflective from two sides. | For example, a metal fence.
|  | omnidirectional | Omnidirectional | Visually significant or reflective from any direction. | For example, a metal tower.
|  | unidirectional | Unidirectional | Visually significant or reflective from one side only. | For example, a cliff.
DisposalSite.facilityOperationalStatus | Disposal Site : Facility Operational Status | nonOperational | Non-operational | Not in operation due to it being non-functional and operation is not scheduled to be restored.
|  | operational | Operational | Fully capable of operation. | The schedule of operations may be indeterminate or unknown.
|  | partiallyOperational | Partially Operational | Functional, but operating with only partial capability for some reason. | Parts of the man-made structure are not in operation; or, the operation is running below capacity.
|  | planned | Planned | Future operations are scheduled.
|  | temporarilyNonOperational | Temporarily Non-operational | Temporarily not in operation due to it being non-functional and operation is scheduled to be restored. | Usually an unscheduled loss of operation.
DisposalSite.navigationLandmark | Disposal Site : Navigation Landmark | false | False | A feature DOES NOT SERVE as a navigation landmark.
|  | true | True | A feature MAY SERVE as a navigation landmark, allowing for rapid and positive orientation of a navigator.
DisposalSite.physicalCondition | Disposal Site : Physical Condition | construction | Construction | The man-made structure is being built or undergoing renovation or repair. | Incorporates site preparations, building of new construction and the renovation or repair of existing structures.
|  | damaged | Damaged | The man-made structure is damaged. | Damage may be a consequence of accident, military action, or natural disaster. The damaged man-made structure can be repaired.
|  | destroyed | Destroyed | The man-made structure has undergone complete destruction and is in a state of total disrepair. | Destruction may be a consequence of military action, natural disaster, planned demolition or a long period of no maintenance. A destroyed man-made structure can only be restored by complete reconstruction.
|  | dismantled | Dismantled | The man-made structure has undergone a systematic selective removal of components. | Low value components and/or equipment may remain. The man-made structure cannot be repaired without a great deal of time and effort.
|  | intact | Intact | The man-made structure is complete and intact. | The man-made structure may or may not be in operation or use.
|  | unmaintained | Unmaintained | The man-made structure is left in place to deteriorate. | The man-made structure has been abandoned and no maintenance or repairs are being carried out. While the structure is physically intact, no signs of operation are visible.
DisposalSite.radarSignificance | Disposal Site : Radar Significance | composition | Composition | Either: 50 to 74 percent of the surface is stone, brick and/or concrete mixed with 25 to 50 percent wood, plastic, glass or composition with any remaining surface being some other material (for example: slate or tar paper); 51 percent or more of the surface is composition, slate, tar paper, and/or glass with any remaining surface being some other material (for example: stone or brick); or 75 percent or more of the surface is wood, mixed with up to 25 percent composition, plastic, and/or glass. | For example, residential housing and agricultural buildings. For built-up areas the surface considered includes the roof area but excludes the ground and ground-level pavements.
|  | earthen | Earthen | 51 percent or greater of the surface is land, soil, or ground surface characteristics with any remaining surface being some other material (for example: stone or brick). | For example, storage bunkers for munitions, embankments, cuttings, earthen dams, levees, loose or light surface roads, mine tailings, and mineral piles. It does not include metal ore storage.
|  | masonry | Masonry | Either: 75 percent or more of the surface is stone, brick or concrete, mixed with up to 25 percent wood, glass or composition; or 50 to 75 percent of the surface is stone, brick and/or concrete mixed with 5 to 39 percent metal surface with any remaining surface being some other material (for example: wood or plastic). | For example, school buildings, commercial buildings, apartment houses, houses, walls, or cemetery buildings/tombs. For built-up areas the surface considered includes the roof area but excludes the ground and ground-level pavements.
|  | metal | Metal | 75 percent or greater of the surface is metal (for example: tin, steel, corrugated iron, or aluminum). | For example, aluminum mobile homes, steel storage tanks, steel bridge super/substructures, or steel power transmission line pylons. For built-up areas the surface considered includes the roof area but excludes the ground and ground-level pavements.
|  | partMetal | Part Metal | 40 to 74 percent of the surface is metal with any remaining surface being some other material (for example: wood, stone, brick, or concrete). | For example, railway or metal ore slag dumps. For built-up areas the surface considered includes the roof area but excludes the ground and ground-level pavements.
DisposalSite.structMatType | Disposal Site : Structural Material Type | masonry | Masonry | Building materials (for example: stone, brick, concrete, hollow-tile, concrete block, gypsum block, or other similar building units or materials and/or a combination of the same) bonded together with mortar to form a structure (for example: a wall, a pier, or a buttress).
|  | metal | Metal | Any of the class of substances that are characteristically lustrous, ductile, fusible, malleable solids and are good conductors of heat and electricity. | For example, gold, silver, copper, iron, lead, tin, and certain alloys (as brass and bronze).
|  | rock | Rock | Stones of any size.
|  | soil | Soil | The material comprising the thin top layer of much of the Earth's land surface, composed of fragmented rock particles with humus, water, and air.
DistanceMark.maritimeNavigationMarked | Distance Mark : Maritime Navigation Marked | false | False | A feature is NOT SIGNIFICANT to maritime safety of navigation and is NOT MARKED (for example: by a light or beacon) by a maritime-specific navigational aid.
|  | true | True | A feature is SIGNIFICANT to maritime safety of navigation and is MARKED (for example: by a light or beacon) by a maritime-specific navigational aid.
DistanceMark.physicalCondition | Distance Mark : Physical Condition | construction | Construction | The man-made structure is being built or undergoing renovation or repair. | Incorporates site preparations, building of new construction and the renovation or repair of existing structures.
|  | damaged | Damaged | The man-made structure is damaged. | Damage may be a consequence of accident, military action, or natural disaster. The damaged man-made structure can be repaired.
|  | destroyed | Destroyed | The man-made structure has undergone complete destruction and is in a state of total disrepair. | Destruction may be a consequence of military action, natural disaster, planned demolition or a long period of no maintenance. A destroyed man-made structure can only be restored by complete reconstruction.
|  | dismantled | Dismantled | The man-made structure has undergone a systematic selective removal of components. | Low value components and/or equipment may remain. The man-made structure cannot be repaired without a great deal of time and effort.
|  | intact | Intact | The man-made structure is complete and intact. | The man-made structure may or may not be in operation or use.
|  | unmaintained | Unmaintained | The man-made structure is left in place to deteriorate. | The man-made structure has been abandoned and no maintenance or repairs are being carried out. While the structure is physically intact, no signs of operation are visible.
DistanceMark.transportationSystemType | Distance Mark : Transportation System Type | inlandWaterway | Inland Waterway | Associated with the conveyance of passengers and/or goods using a network of inland waterways.
|  | pedestrian | Pedestrian | Associated with or adapted for walking or walkers. | For example, footpaths and hiking trails.
|  | railway | Railway | Associated with a railway-based network for the conveyance of passengers and/or goods.
|  | road | Road | Associated with a road-based network for the conveyance of passengers and/or goods.
DistanceMeasuringEquipment.dmeChannel | Distance Measuring Equipment (DME) : Distance Measuring Equipment (DME) Channel | chan100X | Channel 100X | The channel of '100X' is assigned for the Distance Measuring Equipment (DME) by the responsible authority. | See ICAO Annex 10, Chapter 3, Table A.
|  | chan100Y | Channel 100Y | The channel of '100Y' is assigned for the Distance Measuring Equipment (DME) by the responsible authority. | See ICAO Annex 10, Chapter 3, Table A.
|  | chan100Z | Channel 100Z | The channel of '100Z' is assigned for the Distance Measuring Equipment (DME) by the responsible authority. | See ICAO Annex 10, Chapter 3, Table A.
|  | chan101X | Channel 101X | The channel of '101X' is assigned for the Distance Measuring Equipment (DME) by the responsible authority. | See ICAO Annex 10, Chapter 3, Table A.
|  | chan101Y | Channel 101Y | The channel of '101Y' is assigned for the Distance Measuring Equipment (DME) by the responsible authority. | See ICAO Annex 10, Chapter 3, Table A.
|  | chan101Z | Channel 101Z | The channel of '101Z' is assigned for the Distance Measuring Equipment (DME) by the responsible authority. | See ICAO Annex 10, Chapter 3, Table A.
|  | chan102X | Channel 102X | The channel of '102X' is assigned for the Distance Measuring Equipment (DME) by the responsible authority. | See ICAO Annex 10, Chapter 3, Table A.
|  | chan102Y | Channel 102Y | The channel of '102Y' is assigned for the Distance Measuring Equipment (DME) by the responsible authority. | See ICAO Annex 10, Chapter 3, Table A.
|  | chan102Z | Channel 102Z | The channel of '102Z' is assigned for the Distance Measuring Equipment (DME) by the responsible authority. | See ICAO Annex 10, Chapter 3, Table A.
|  | chan103X | Channel 103X | The channel of '103X' is assigned for the Distance Measuring Equipment (DME) by the responsible authority. | See ICAO Annex 10, Chapter 3, Table A.
|  | chan103Y | Channel 103Y | The channel of '103Y' is assigned for the Distance Measuring Equipment (DME) by the responsible authority. | See ICAO Annex 10, Chapter 3, Table A.
|  | chan103Z | Channel 103Z | The channel of '103Z' is assigned for the Distance Measuring Equipment (DME) by the responsible authority. | See ICAO Annex 10, Chapter 3, Table A.
|  | chan104X | Channel 104X | The channel of '104X' is assigned for the Distance Measuring Equipment (DME) by the responsible authority. | See ICAO Annex 10, Chapter 3, Table A.
|  | chan104Y | Channel 104Y | The channel of '104Y' is assigned for the Distance Measuring Equipment (DME) by the responsible authority. | See ICAO Annex 10, Chapter 3, Table A.
|  | chan104Z | Channel 104Z | The channel of '104Z' is assigned for the Distance Measuring Equipment (DME) by the responsible authority. | See ICAO Annex 10, Chapter 3, Table A.
|  | chan105X | Channel 105X | The channel of '105X' is assigned for the Distance Measuring Equipment (DME) by the responsible authority. | See ICAO Annex 10, Chapter 3, Table A.
|  | chan105Y | Channel 105Y | The channel of '105Y' is assigned for the Distance Measuring Equipment (DME) by the responsible authority. | See ICAO Annex 10, Chapter 3, Table A.
|  | chan105Z | Channel 105Z | The channel of '105Z' is assigned for the Distance Measuring Equipment (DME) by the responsible authority. | See ICAO Annex 10, Chapter 3, Table A.
|  | chan106X | Channel 106X | The channel of '106X' is assigned for the Distance Measuring Equipment (DME) by the responsible authority. | See ICAO Annex 10, Chapter 3, Table A.
|  | chan106Y | Channel 106Y | The channel of '106Y' is assigned for the Distance Measuring Equipment (DME) by the responsible authority. | See ICAO Annex 10, Chapter 3, Table A.
|  | chan106Z | Channel 106Z | The channel of '106Z' is assigned for the Distance Measuring Equipment (DME) by the responsible authority. | See ICAO Annex 10, Chapter 3, Table A.
|  | chan107X | Channel 107X | The channel of '107X' is assigned for the Distance Measuring Equipment (DME) by the responsible authority. | See ICAO Annex 10, Chapter 3, Table A.
|  | chan107Y | Channel 107Y | The channel of '107Y' is assigned for the Distance Measuring Equipment (DME) by the responsible authority. | See ICAO Annex 10, Chapter 3, Table A.
|  | chan107Z | Channel 107Z | The channel of '107Z' is assigned for the Distance Measuring Equipment (DME) by the responsible authority. | See ICAO Annex 10, Chapter 3, Table A.
|  | chan108X | Channel 108X | The channel of '108X' is assigned for the Distance Measuring Equipment (DME) by the responsible authority. | See ICAO Annex 10, Chapter 3, Table A.
|  | chan108Y | Channel 108Y | The channel of '108Y' is assigned for the Distance Measuring Equipment (DME) by the responsible authority. | See ICAO Annex 10, Chapter 3, Table A.
|  | chan108Z | Channel 108Z | The channel of '108Z' is assigned for the Distance Measuring Equipment (DME) by the responsible authority. | See ICAO Annex 10, Chapter 3, Table A.
|  | chan109X | Channel 109X | The channel of '109X' is assigned for the Distance Measuring Equipment (DME) by the responsible authority. | See ICAO Annex 10, Chapter 3, Table A.
|  | chan109Y | Channel 109Y | The channel of '109Y' is assigned for the Distance Measuring Equipment (DME) by the responsible authority. | See ICAO Annex 10, Chapter 3, Table A.
|  | chan109Z | Channel 109Z | The channel of '109Z' is assigned for the Distance Measuring Equipment (DME) by the responsible authority. | See ICAO Annex 10, Chapter 3, Table A.
|  | chan010X | Channel 10X | The channel of '10X' is assigned for the Distance Measuring Equipment (DME) by the responsible authority. | See ICAO Annex 10, Chapter 3, Table A.
|  | chan010Y | Channel 10Y | The channel of '10Y' is assigned for the Distance Measuring Equipment (DME) by the responsible authority. | See ICAO Annex 10, Chapter 3, Table A.
|  | chan110X | Channel 110X | The channel of '110X' is assigned for the Distance Measuring Equipment (DME) by the responsible authority. | See ICAO Annex 10, Chapter 3, Table A.
|  | chan110Y | Channel 110Y | The channel of '110Y' is assigned for the Distance Measuring Equipment (DME) by the responsible authority. | See ICAO Annex 10, Chapter 3, Table A.
|  | chan110Z | Channel 110Z | The channel of '110Z' is assigned for the Distance Measuring Equipment (DME) by the responsible authority. | See ICAO Annex 10, Chapter 3, Table A.
|  | chan111X | Channel 111X | The channel of '111X' is assigned for the Distance Measuring Equipment (DME) by the responsible authority. | See ICAO Annex 10, Chapter 3, Table A.
|  | chan111Y | Channel 111Y | The channel of '111Y' is assigned for the Distance Measuring Equipment (DME) by the responsible authority. | See ICAO Annex 10, Chapter 3, Table A.
|  | chan111Z | Channel 111Z | The channel of '111Z' is assigned for the Distance Measuring Equipment (DME) by the responsible authority. | See ICAO Annex 10, Chapter 3, Table A.
|  | chan112X | Channel 112X | The channel of '112X' is assigned for the Distance Measuring Equipment (DME) by the responsible authority. | See ICAO Annex 10, Chapter 3, Table A.
|  | chan112Y | Channel 112Y | The channel of '112Y' is assigned for the Distance Measuring Equipment (DME) by the responsible authority. | See ICAO Annex 10, Chapter 3, Table A.
|  | chan112Z | Channel 112Z | The channel of '112Z' is assigned for the Distance Measuring Equipment (DME) by the responsible authority. | See ICAO Annex 10, Chapter 3, Table A.
|  | chan113X | Channel 113X | The channel of '113X' is assigned for the Distance Measuring Equipment (DME) by the responsible authority. | See ICAO Annex 10, Chapter 3, Table A.
|  | chan113Y | Channel 113Y | The channel of '113Y' is assigned for the Distance Measuring Equipment (DME) by the responsible authority. | See ICAO Annex 10, Chapter 3, Table A.
|  | chan113Z | Channel 113Z | The channel of '113Z' is assigned for the Distance Measuring Equipment (DME) by the responsible authority. | See ICAO Annex 10, Chapter 3, Table A.
|  | chan114X | Channel 114X | The channel of '114X' is assigned for the Distance Measuring Equipment (DME) by the responsible authority. | See ICAO Annex 10, Chapter 3, Table A.
|  | chan114Y | Channel 114Y | The channel of '114Y' is assigned for the Distance Measuring Equipment (DME) by the responsible authority. | See ICAO Annex 10, Chapter 3, Table A.
|  | chan114Z | Channel 114Z | The channel of '114Z' is assigned for the Distance Measuring Equipment (DME) by the responsible authority. | See ICAO Annex 10, Chapter 3, Table A.
|  | chan115X | Channel 115X | The channel of '115X' is assigned for the Distance Measuring Equipment (DME) by the responsible authority. | See ICAO Annex 10, Chapter 3, Table A.
|  | chan115Y | Channel 115Y | The channel of '115Y' is assigned for the Distance Measuring Equipment (DME) by the responsible authority. | See ICAO Annex 10, Chapter 3, Table A.
|  | chan115Z | Channel 115Z | The channel of '115Z' is assigned for the Distance Measuring Equipment (DME) by the responsible authority. | See ICAO Annex 10, Chapter 3, Table A.
|  | chan116X | Channel 116X | The channel of '116X' is assigned for the Distance Measuring Equipment (DME) by the responsible authority. | See ICAO Annex 10, Chapter 3, Table A.
|  | chan116Y | Channel 116Y | The channel of '116Y' is assigned for the Distance Measuring Equipment (DME) by the responsible authority. | See ICAO Annex 10, Chapter 3, Table A.
|  | chan116Z | Channel 116Z | The channel of '116Z' is assigned for the Distance Measuring Equipment (DME) by the responsible authority. | See ICAO Annex 10, Chapter 3, Table A.
|  | chan117X | Channel 117X | The channel of '117X' is assigned for the Distance Measuring Equipment (DME) by the responsible authority. | See ICAO Annex 10, Chapter 3, Table A.
|  | chan117Y | Channel 117Y | The channel of '117Y' is assigned for the Distance Measuring Equipment (DME) by the responsible authority. | See ICAO Annex 10, Chapter 3, Table A.
|  | chan117Z | Channel 117Z | The channel of '117Z' is assigned for the Distance Measuring Equipment (DME) by the responsible authority. | See ICAO Annex 10, Chapter 3, Table A.
|  | chan118X | Channel 118X | The channel of '118X' is assigned for the Distance Measuring Equipment (DME) by the responsible authority. | See ICAO Annex 10, Chapter 3, Table A.
|  | chan118Y | Channel 118Y | The channel of '118Y' is assigned for the Distance Measuring Equipment (DME) by the responsible authority. | See ICAO Annex 10, Chapter 3, Table A.
|  | chan118Z | Channel 118Z | The channel of '118Z' is assigned for the Distance Measuring Equipment (DME) by the responsible authority. | See ICAO Annex 10, Chapter 3, Table A.
|  | chan119X | Channel 119X | The channel of '119X' is assigned for the Distance Measuring Equipment (DME) by the responsible authority. | See ICAO Annex 10, Chapter 3, Table A.
|  | chan119Y | Channel 119Y | The channel of '119Y' is assigned for the Distance Measuring Equipment (DME) by the responsible authority. | See ICAO Annex 10, Chapter 3, Table A.
|  | chan119Z | Channel 119Z | The channel of '119Z' is assigned for the Distance Measuring Equipment (DME) by the responsible authority. | See ICAO Annex 10, Chapter 3, Table A.
|  | chan011X | Channel 11X | The channel of '11X' is assigned for the Distance Measuring Equipment (DME) by the responsible authority. | See ICAO Annex 10, Chapter 3, Table A.
|  | chan011Y | Channel 11Y | The channel of '11Y' is assigned for the Distance Measuring Equipment (DME) by the responsible authority. | See ICAO Annex 10, Chapter 3, Table A.
|  | chan120X | Channel 120X | The channel of '120X' is assigned for the Distance Measuring Equipment (DME) by the responsible authority. | See ICAO Annex 10, Chapter 3, Table A.
|  | chan120Y | Channel 120Y | The channel of '120Y' is assigned for the Distance Measuring Equipment (DME) by the responsible authority. | See ICAO Annex 10, Chapter 3, Table A.
|  | chan121X | Channel 121X | The channel of '121X' is assigned for the Distance Measuring Equipment (DME) by the responsible authority. | See ICAO Annex 10, Chapter 3, Table A.
|  | chan121Y | Channel 121Y | The channel of '121Y' is assigned for the Distance Measuring Equipment (DME) by the responsible authority. | See ICAO Annex 10, Chapter 3, Table A.
|  | chan122X | Channel 122X | The channel of '122X' is assigned for the Distance Measuring Equipment (DME) by the responsible authority. | See ICAO Annex 10, Chapter 3, Table A.
|  | chan122Y | Channel 122Y | The channel of '122Y' is assigned for the Distance Measuring Equipment (DME) by the responsible authority. | See ICAO Annex 10, Chapter 3, Table A.
|  | chan123X | Channel 123X | The channel of '123X' is assigned for the Distance Measuring Equipment (DME) by the responsible authority. | See ICAO Annex 10, Chapter 3, Table A.
|  | chan123Y | Channel 123Y | The channel of '123Y' is assigned for the Distance Measuring Equipment (DME) by the responsible authority. | See ICAO Annex 10, Chapter 3, Table A.
|  | chan124X | Channel 124X | The channel of '124X' is assigned for the Distance Measuring Equipment (DME) by the responsible authority. | See ICAO Annex 10, Chapter 3, Table A.
|  | chan124Y | Channel 124Y | The channel of '124Y' is assigned for the Distance Measuring Equipment (DME) by the responsible authority. | See ICAO Annex 10, Chapter 3, Table A.
|  | chan125X | Channel 125X | The channel of '125X' is assigned for the Distance Measuring Equipment (DME) by the responsible authority. | See ICAO Annex 10, Chapter 3, Table A.
|  | chan125Y | Channel 125Y | The channel of '125Y' is assigned for the Distance Measuring Equipment (DME) by the responsible authority. | See ICAO Annex 10, Chapter 3, Table A.
|  | chan126X | Channel 126X | The channel of '126X' is assigned for the Distance Measuring Equipment (DME) by the responsible authority. | See ICAO Annex 10, Chapter 3, Table A.
|  | chan126Y | Channel 126Y | The channel of '126Y' is assigned for the Distance Measuring Equipment (DME) by the responsible authority. | See ICAO Annex 10, Chapter 3, Table A.
|  | chan012X | Channel 12X | The channel of '12X' is assigned for the Distance Measuring Equipment (DME) by the responsible authority. | See ICAO Annex 10, Chapter 3, Table A.
|  | chan012Y | Channel 12Y | The channel of '12Y' is assigned for the Distance Measuring Equipment (DME) by the responsible authority. | See ICAO Annex 10, Chapter 3, Table A.
|  | chan013X | Channel 13X | The channel of '13X' is assigned for the Distance Measuring Equipment (DME) by the responsible authority. | See ICAO Annex 10, Chapter 3, Table A.
|  | chan013Y | Channel 13Y | The channel of '13Y' is assigned for the Distance Measuring Equipment (DME) by the responsible authority. | See ICAO Annex 10, Chapter 3, Table A.
|  | chan014X | Channel 14X | The channel of '14X' is assigned for the Distance Measuring Equipment (DME) by the responsible authority. | See ICAO Annex 10, Chapter 3, Table A.
|  | chan014Y | Channel 14Y | The channel of '14Y' is assigned for the Distance Measuring Equipment (DME) by the responsible authority. | See ICAO Annex 10, Chapter 3, Table A.
|  | chan015X | Channel 15X | The channel of '15X' is assigned for the Distance Measuring Equipment (DME) by the responsible authority. | See ICAO Annex 10, Chapter 3, Table A.
|  | chan015Y | Channel 15Y | The channel of '15Y' is assigned for the Distance Measuring Equipment (DME) by the responsible authority. | See ICAO Annex 10, Chapter 3, Table A.
|  | chan016X | Channel 16X | The channel of '16X' is assigned for the Distance Measuring Equipment (DME) by the responsible authority. | See ICAO Annex 10, Chapter 3, Table A.
|  | chan016Y | Channel 16Y | The channel of '16Y' is assigned for the Distance Measuring Equipment (DME) by the responsible authority. | See ICAO Annex 10, Chapter 3, Table A.
|  | chan017X | Channel 17X | The channel of '17X' is assigned for the Distance Measuring Equipment (DME) by the responsible authority. | See ICAO Annex 10, Chapter 3, Table A.
|  | chan017Y | Channel 17Y | The channel of '17Y' is assigned for the Distance Measuring Equipment (DME) by the responsible authority. | See ICAO Annex 10, Chapter 3, Table A.
|  | chan017Z | Channel 17Z | The channel of '17Z' is assigned for the Distance Measuring Equipment (DME) by the responsible authority. | See ICAO Annex 10, Chapter 3, Table A.
|  | chan018W | Channel 18W | The channel of '18W' is assigned for the Distance Measuring Equipment (DME) by the responsible authority. | See ICAO Annex 10, Chapter 3, Table A.
|  | chan018X | Channel 18X | The channel of '18X' is assigned for the Distance Measuring Equipment (DME) by the responsible authority. | See ICAO Annex 10, Chapter 3, Table A.
|  | chan018Y | Channel 18Y | The channel of '18Y' is assigned for the Distance Measuring Equipment (DME) by the responsible authority. | See ICAO Annex 10, Chapter 3, Table A.
|  | chan018Z | Channel 18Z | The channel of '18Z' is assigned for the Distance Measuring Equipment (DME) by the responsible authority. | See ICAO Annex 10, Chapter 3, Table A.
|  | chan019X | Channel 19X | The channel of '19X' is assigned for the Distance Measuring Equipment (DME) by the responsible authority. | See ICAO Annex 10, Chapter 3, Table A.
|  | chan019Y | Channel 19Y | The channel of '19Y' is assigned for the Distance Measuring Equipment (DME) by the responsible authority. | See ICAO Annex 10, Chapter 3, Table A.
|  | chan019Z | Channel 19Z | The channel of '19Z' is assigned for the Distance Measuring Equipment (DME) by the responsible authority. | See ICAO Annex 10, Chapter 3, Table A.
|  | chan001X | Channel 1X | The channel of '1X' is assigned for the Distance Measuring Equipment (DME) by the responsible authority. | See ICAO Annex 10, Chapter 3, Table A.
|  | chan001Y | Channel 1Y | The channel of '1Y' is assigned for the Distance Measuring Equipment (DME) by the responsible authority. | See ICAO Annex 10, Chapter 3, Table A.
|  | chan020W | Channel 20W | The channel of '20W' is assigned for the Distance Measuring Equipment (DME) by the responsible authority. | See ICAO Annex 10, Chapter 3, Table A.
|  | chan020X | Channel 20X | The channel of '20X' is assigned for the Distance Measuring Equipment (DME) by the responsible authority. | See ICAO Annex 10, Chapter 3, Table A.
|  | chan020Y | Channel 20Y | The channel of '20Y' is assigned for the Distance Measuring Equipment (DME) by the responsible authority. | See ICAO Annex 10, Chapter 3, Table A.
|  | chan020Z | Channel 20Z | The channel of '20Z' is assigned for the Distance Measuring Equipment (DME) by the responsible authority. | See ICAO Annex 10, Chapter 3, Table A.
|  | chan021X | Channel 21X | The channel of '21X' is assigned for the Distance Measuring Equipment (DME) by the responsible authority. | See ICAO Annex 10, Chapter 3, Table A.
|  | chan021Y | Channel 21Y | The channel of '21Y' is assigned for the Distance Measuring Equipment (DME) by the responsible authority. | See ICAO Annex 10, Chapter 3, Table A.
|  | chan021Z | Channel 21Z | The channel of '21Z' is assigned for the Distance Measuring Equipment (DME) by the responsible authority. | See ICAO Annex 10, Chapter 3, Table A.
|  | chan022W | Channel 22W | The channel of '22W' is assigned for the Distance Measuring Equipment (DME) by the responsible authority. | See ICAO Annex 10, Chapter 3, Table A.
|  | chan022X | Channel 22X | The channel of '22X' is assigned for the Distance Measuring Equipment (DME) by the responsible authority. | See ICAO Annex 10, Chapter 3, Table A.
|  | chan022Y | Channel 22Y | The channel of '22Y' is assigned for the Distance Measuring Equipment (DME) by the responsible authority. | See ICAO Annex 10, Chapter 3, Table A.
|  | chan022Z | Channel 22Z | The channel of '22Z' is assigned for the Distance Measuring Equipment (DME) by the responsible authority. | See ICAO Annex 10, Chapter 3, Table A.
|  | chan023X | Channel 23X | The channel of '23X' is assigned for the Distance Measuring Equipment (DME) by the responsible authority. | See ICAO Annex 10, Chapter 3, Table A.
|  | chan023Y | Channel 23Y | The channel of '23Y' is assigned for the Distance Measuring Equipment (DME) by the responsible authority. | See ICAO Annex 10, Chapter 3, Table A.
|  | chan023Z | Channel 23Z | The channel of '23Z' is assigned for the Distance Measuring Equipment (DME) by the responsible authority. | See ICAO Annex 10, Chapter 3, Table A.
|  | chan024W | Channel 24W | The channel of '24W' is assigned for the Distance Measuring Equipment (DME) by the responsible authority. | See ICAO Annex 10, Chapter 3, Table A.
|  | chan024X | Channel 24X | The channel of '24X' is assigned for the Distance Measuring Equipment (DME) by the responsible authority. | See ICAO Annex 10, Chapter 3, Table A.
|  | chan024Y | Channel 24Y | The channel of '24Y' is assigned for the Distance Measuring Equipment (DME) by the responsible authority. | See ICAO Annex 10, Chapter 3, Table A.
|  | chan024Z | Channel 24Z | The channel of '24Z' is assigned for the Distance Measuring Equipment (DME) by the responsible authority. | See ICAO Annex 10, Chapter 3, Table A.
|  | chan025X | Channel 25X | The channel of '25X' is assigned for the Distance Measuring Equipment (DME) by the responsible authority. | See ICAO Annex 10, Chapter 3, Table A.
|  | chan025Y | Channel 25Y | The channel of '25Y' is assigned for the Distance Measuring Equipment (DME) by the responsible authority. | See ICAO Annex 10, Chapter 3, Table A.
|  | chan025Z | Channel 25Z | The channel of '25Z' is assigned for the Distance Measuring Equipment (DME) by the responsible authority. | See ICAO Annex 10, Chapter 3, Table A.
|  | chan026W | Channel 26W | The channel of '26W' is assigned for the Distance Measuring Equipment (DME) by the responsible authority. | See ICAO Annex 10, Chapter 3, Table A.
|  | chan026X | Channel 26X | The channel of '26X' is assigned for the Distance Measuring Equipment (DME) by the responsible authority. | See ICAO Annex 10, Chapter 3, Table A.
|  | chan026Y | Channel 26Y | The channel of '26Y' is assigned for the Distance Measuring Equipment (DME) by the responsible authority. | See ICAO Annex 10, Chapter 3, Table A.
|  | chan026Z | Channel 26Z | The channel of '26Z' is assigned for the Distance Measuring Equipment (DME) by the responsible authority. | See ICAO Annex 10, Chapter 3, Table A.
|  | chan027X | Channel 27X | The channel of '27X' is assigned for the Distance Measuring Equipment (DME) by the responsible authority. | See ICAO Annex 10, Chapter 3, Table A.
|  | chan027Y | Channel 27Y | The channel of '27Y' is assigned for the Distance Measuring Equipment (DME) by the responsible authority. | See ICAO Annex 10, Chapter 3, Table A.
|  | chan027Z | Channel 27Z | The channel of '27Z' is assigned for the Distance Measuring Equipment (DME) by the responsible authority. | See ICAO Annex 10, Chapter 3, Table A.
|  | chan028W | Channel 28W | The channel of '28W' is assigned for the Distance Measuring Equipment (DME) by the responsible authority. | See ICAO Annex 10, Chapter 3, Table A.
|  | chan028X | Channel 28X | The channel of '28X' is assigned for the Distance Measuring Equipment (DME) by the responsible authority. | See ICAO Annex 10, Chapter 3, Table A.
|  | chan028Y | Channel 28Y | The channel of '28Y' is assigned for the Distance Measuring Equipment (DME) by the responsible authority. | See ICAO Annex 10, Chapter 3, Table A.
|  | chan028Z | Channel 28Z | The channel of '28Z' is assigned for the Distance Measuring Equipment (DME) by the responsible authority. | See ICAO Annex 10, Chapter 3, Table A.
|  | chan029X | Channel 29X | The channel of '29X' is assigned for the Distance Measuring Equipment (DME) by the responsible authority. | See ICAO Annex 10, Chapter 3, Table A.
|  | chan029Y | Channel 29Y | The channel of '29Y' is assigned for the Distance Measuring Equipment (DME) by the responsible authority. | See ICAO Annex 10, Chapter 3, Table A.
|  | chan029Z | Channel 29Z | The channel of '29Z' is assigned for the Distance Measuring Equipment (DME) by the responsible authority. | See ICAO Annex 10, Chapter 3, Table A.
|  | chan002X | Channel 2X | The channel of '2X' is assigned for the Distance Measuring Equipment (DME) by the responsible authority. | See ICAO Annex 10, Chapter 3, Table A.
|  | chan002Y | Channel 2Y | The channel of '2Y' is assigned for the Distance Measuring Equipment (DME) by the responsible authority. | See ICAO Annex 10, Chapter 3, Table A.
|  | chan030W | Channel 30W | The channel of '30W' is assigned for the Distance Measuring Equipment (DME) by the responsible authority. | See ICAO Annex 10, Chapter 3, Table A.
|  | chan030X | Channel 30X | The channel of '30X' is assigned for the Distance Measuring Equipment (DME) by the responsible authority. | See ICAO Annex 10, Chapter 3, Table A.
|  | chan030Y | Channel 30Y | The channel of '30Y' is assigned for the Distance Measuring Equipment (DME) by the responsible authority. | See ICAO Annex 10, Chapter 3, Table A.
|  | chan030Z | Channel 30Z | The channel of '30Z' is assigned for the Distance Measuring Equipment (DME) by the responsible authority. | See ICAO Annex 10, Chapter 3, Table A.
|  | chan031X | Channel 31X | The channel of '31X' is assigned for the Distance Measuring Equipment (DME) by the responsible authority. | See ICAO Annex 10, Chapter 3, Table A.
|  | chan031Y | Channel 31Y | The channel of '31Y' is assigned for the Distance Measuring Equipment (DME) by the responsible authority. | See ICAO Annex 10, Chapter 3, Table A.
|  | chan031Z | Channel 31Z | The channel of '31Z' is assigned for the Distance Measuring Equipment (DME) by the responsible authority. | See ICAO Annex 10, Chapter 3, Table A.
|  | chan032W | Channel 32W | The channel of '32W' is assigned for the Distance Measuring Equipment (DME) by the responsible authority. | See ICAO Annex 10, Chapter 3, Table A.
|  | chan032X | Channel 32X | The channel of '32X' is assigned for the Distance Measuring Equipment (DME) by the responsible authority. | See ICAO Annex 10, Chapter 3, Table A.
|  | chan032Y | Channel 32Y | The channel of '32Y' is assigned for the Distance Measuring Equipment (DME) by the responsible authority. | See ICAO Annex 10, Chapter 3, Table A.
|  | chan032Z | Channel 32Z | The channel of '32Z' is assigned for the Distance Measuring Equipment (DME) by the responsible authority. | See ICAO Annex 10, Chapter 3, Table A.
|  | chan033X | Channel 33X | The channel of '33X' is assigned for the Distance Measuring Equipment (DME) by the responsible authority. | See ICAO Annex 10, Chapter 3, Table A.
|  | chan033Y | Channel 33Y | The channel of '33Y' is assigned for the Distance Measuring Equipment (DME) by the responsible authority. | See ICAO Annex 10, Chapter 3, Table A.
|  | chan033Z | Channel 33Z | The channel of '33Z' is assigned for the Distance Measuring Equipment (DME) by the responsible authority. | See ICAO Annex 10, Chapter 3, Table A.
|  | chan034W | Channel 34W | The channel of '34W' is assigned for the Distance Measuring Equipment (DME) by the responsible authority. | See ICAO Annex 10, Chapter 3, Table A.
|  | chan034X | Channel 34X | The channel of '34X' is assigned for the Distance Measuring Equipment (DME) by the responsible authority. | See ICAO Annex 10, Chapter 3, Table A.
|  | chan034Y | Channel 34Y | The channel of '34Y' is assigned for the Distance Measuring Equipment (DME) by the responsible authority. | See ICAO Annex 10, Chapter 3, Table A.
|  | chan034Z | Channel 34Z | The channel of '34Z' is assigned for the Distance Measuring Equipment (DME) by the responsible authority. | See ICAO Annex 10, Chapter 3, Table A.
|  | chan035X | Channel 35X | The channel of '35X' is assigned for the Distance Measuring Equipment (DME) by the responsible authority. | See ICAO Annex 10, Chapter 3, Table A.
|  | chan035Y | Channel 35Y | The channel of '35Y' is assigned for the Distance Measuring Equipment (DME) by the responsible authority. | See ICAO Annex 10, Chapter 3, Table A.
|  | chan035Z | Channel 35Z | The channel of '35Z' is assigned for the Distance Measuring Equipment (DME) by the responsible authority. | See ICAO Annex 10, Chapter 3, Table A.
|  | chan036W | Channel 36W | The channel of '36W' is assigned for the Distance Measuring Equipment (DME) by the responsible authority. | See ICAO Annex 10, Chapter 3, Table A.
|  | chan036X | Channel 36X | The channel of '36X' is assigned for the Distance Measuring Equipment (DME) by the responsible authority. | See ICAO Annex 10, Chapter 3, Table A.
|  | chan036Y | Channel 36Y | The channel of '36Y' is assigned for the Distance Measuring Equipment (DME) by the responsible authority. | See ICAO Annex 10, Chapter 3, Table A.
|  | chan036Z | Channel 36Z | The channel of '36Z' is assigned for the Distance Measuring Equipment (DME) by the responsible authority. | See ICAO Annex 10, Chapter 3, Table A.
|  | chan037X | Channel 37X | The channel of '37X' is assigned for the Distance Measuring Equipment (DME) by the responsible authority. | See ICAO Annex 10, Chapter 3, Table A.
|  | chan037Y | Channel 37Y | The channel of '37Y' is assigned for the Distance Measuring Equipment (DME) by the responsible authority. | See ICAO Annex 10, Chapter 3, Table A.
|  | chan037Z | Channel 37Z | The channel of '37Z' is assigned for the Distance Measuring Equipment (DME) by the responsible authority. | See ICAO Annex 10, Chapter 3, Table A.
|  | chan038W | Channel 38W | The channel of '38W' is assigned for the Distance Measuring Equipment (DME) by the responsible authority. | See ICAO Annex 10, Chapter 3, Table A.
|  | chan038X | Channel 38X | The channel of '38X' is assigned for the Distance Measuring Equipment (DME) by the responsible authority. | See ICAO Annex 10, Chapter 3, Table A.
|  | chan038Y | Channel 38Y | The channel of '38Y' is assigned for the Distance Measuring Equipment (DME) by the responsible authority. | See ICAO Annex 10, Chapter 3, Table A.
|  | chan038Z | Channel 38Z | The channel of '38Z' is assigned for the Distance Measuring Equipment (DME) by the responsible authority. | See ICAO Annex 10, Chapter 3, Table A.
|  | chan039X | Channel 39X | The channel of '39X' is assigned for the Distance Measuring Equipment (DME) by the responsible authority. | See ICAO Annex 10, Chapter 3, Table A.
|  | chan039Y | Channel 39Y | The channel of '39Y' is assigned for the Distance Measuring Equipment (DME) by the responsible authority. | See ICAO Annex 10, Chapter 3, Table A.
|  | chan039Z | Channel 39Z | The channel of '39Z' is assigned for the Distance Measuring Equipment (DME) by the responsible authority. | See ICAO Annex 10, Chapter 3, Table A.
|  | chan003X | Channel 3X | The channel of '3X' is assigned for the Distance Measuring Equipment (DME) by the responsible authority. | See ICAO Annex 10, Chapter 3, Table A.
|  | chan003Y | Channel 3Y | The channel of '3Y' is assigned for the Distance Measuring Equipment (DME) by the responsible authority. | See ICAO Annex 10, Chapter 3, Table A.
|  | chan040W | Channel 40W | The channel of '40W' is assigned for the Distance Measuring Equipment (DME) by the responsible authority. | See ICAO Annex 10, Chapter 3, Table A.
|  | chan040X | Channel 40X | The channel of '40X' is assigned for the Distance Measuring Equipment (DME) by the responsible authority. | See ICAO Annex 10, Chapter 3, Table A.
|  | chan040Y | Channel 40Y | The channel of '40Y' is assigned for the Distance Measuring Equipment (DME) by the responsible authority. | See ICAO Annex 10, Chapter 3, Table A.
|  | chan040Z | Channel 40Z | The channel of '40Z' is assigned for the Distance Measuring Equipment (DME) by the responsible authority. | See ICAO Annex 10, Chapter 3, Table A.
|  | chan041X | Channel 41X | The channel of '41X' is assigned for the Distance Measuring Equipment (DME) by the responsible authority. | See ICAO Annex 10, Chapter 3, Table A.
|  | chan041Y | Channel 41Y | The channel of '41Y' is assigned for the Distance Measuring Equipment (DME) by the responsible authority. | See ICAO Annex 10, Chapter 3, Table A.
|  | chan041Z | Channel 41Z | The channel of '41Z' is assigned for the Distance Measuring Equipment (DME) by the responsible authority. | See ICAO Annex 10, Chapter 3, Table A.
|  | chan042W | Channel 42W | The channel of '42W' is assigned for the Distance Measuring Equipment (DME) by the responsible authority. | See ICAO Annex 10, Chapter 3, Table A.
|  | chan042X | Channel 42X | The channel of '42X' is assigned for the Distance Measuring Equipment (DME) by the responsible authority. | See ICAO Annex 10, Chapter 3, Table A.
|  | chan042Y | Channel 42Y | The channel of '42Y' is assigned for the Distance Measuring Equipment (DME) by the responsible authority. | See ICAO Annex 10, Chapter 3, Table A.
|  | chan042Z | Channel 42Z | The channel of '42Z' is assigned for the Distance Measuring Equipment (DME) by the responsible authority. | See ICAO Annex 10, Chapter 3, Table A.
|  | chan043X | Channel 43X | The channel of '43X' is assigned for the Distance Measuring Equipment (DME) by the responsible authority. | See ICAO Annex 10, Chapter 3, Table A.
|  | chan043Y | Channel 43Y | The channel of '43Y' is assigned for the Distance Measuring Equipment (DME) by the responsible authority. | See ICAO Annex 10, Chapter 3, Table A.
|  | chan043Z | Channel 43Z | The channel of '43Z' is assigned for the Distance Measuring Equipment (DME) by the responsible authority. | See ICAO Annex 10, Chapter 3, Table A.
|  | chan044W | Channel 44W | The channel of '44W' is assigned for the Distance Measuring Equipment (DME) by the responsible authority. | See ICAO Annex 10, Chapter 3, Table A.
|  | chan044X | Channel 44X | The channel of '44X' is assigned for the Distance Measuring Equipment (DME) by the responsible authority. | See ICAO Annex 10, Chapter 3, Table A.
|  | chan044Y | Channel 44Y | The channel of '44Y' is assigned for the Distance Measuring Equipment (DME) by the responsible authority. | See ICAO Annex 10, Chapter 3, Table A.
|  | chan044Z | Channel 44Z | The channel of '44Z' is assigned for the Distance Measuring Equipment (DME) by the responsible authority. | See ICAO Annex 10, Chapter 3, Table A.
|  | chan045X | Channel 45X | The channel of '45X' is assigned for the Distance Measuring Equipment (DME) by the responsible authority. | See ICAO Annex 10, Chapter 3, Table A.
|  | chan045Y | Channel 45Y | The channel of '45Y' is assigned for the Distance Measuring Equipment (DME) by the responsible authority. | See ICAO Annex 10, Chapter 3, Table A.
|  | chan045Z | Channel 45Z | The channel of '45Z' is assigned for the Distance Measuring Equipment (DME) by the responsible authority. | See ICAO Annex 10, Chapter 3, Table A.
|  | chan046W | Channel 46W | The channel of '46W' is assigned for the Distance Measuring Equipment (DME) by the responsible authority. | See ICAO Annex 10, Chapter 3, Table A.
|  | chan046X | Channel 46X | The channel of '46X' is assigned for the Distance Measuring Equipment (DME) by the responsible authority. | See ICAO Annex 10, Chapter 3, Table A.
|  | chan046Y | Channel 46Y | The channel of '46Y' is assigned for the Distance Measuring Equipment (DME) by the responsible authority. | See ICAO Annex 10, Chapter 3, Table A.
|  | chan046Z | Channel 46Z | The channel of '46Z' is assigned for the Distance Measuring Equipment (DME) by the responsible authority. | See ICAO Annex 10, Chapter 3, Table A.
|  | chan047X | Channel 47X | The channel of '47X' is assigned for the Distance Measuring Equipment (DME) by the responsible authority. | See ICAO Annex 10, Chapter 3, Table A.
|  | chan047Y | Channel 47Y | The channel of '47Y' is assigned for the Distance Measuring Equipment (DME) by the responsible authority. | See ICAO Annex 10, Chapter 3, Table A.
|  | chan047Z | Channel 47Z | The channel of '47Z' is assigned for the Distance Measuring Equipment (DME) by the responsible authority. | See ICAO Annex 10, Chapter 3, Table A.
|  | chan048W | Channel 48W | The channel of '48W' is assigned for the Distance Measuring Equipment (DME) by the responsible authority. | See ICAO Annex 10, Chapter 3, Table A.
|  | chan048X | Channel 48X | The channel of '48X' is assigned for the Distance Measuring Equipment (DME) by the responsible authority. | See ICAO Annex 10, Chapter 3, Table A.
|  | chan048Y | Channel 48Y | The channel of '48Y' is assigned for the Distance Measuring Equipment (DME) by the responsible authority. | See ICAO Annex 10, Chapter 3, Table A.
|  | chan048Z | Channel 48Z | The channel of '48Z' is assigned for the Distance Measuring Equipment (DME) by the responsible authority. | See ICAO Annex 10, Chapter 3, Table A.
|  | chan049X | Channel 49X | The channel of '49X' is assigned for the Distance Measuring Equipment (DME) by the responsible authority. | See ICAO Annex 10, Chapter 3, Table A.
|  | chan049Y | Channel 49Y | The channel of '49Y' is assigned for the Distance Measuring Equipment (DME) by the responsible authority. | See ICAO Annex 10, Chapter 3, Table A.
|  | chan049Z | Channel 49Z | The channel of '49Z' is assigned for the Distance Measuring Equipment (DME) by the responsible authority. | See ICAO Annex 10, Chapter 3, Table A.
|  | chan004X | Channel 4X | The channel of '4X' is assigned for the Distance Measuring Equipment (DME) by the responsible authority. | See ICAO Annex 10, Chapter 3, Table A.
|  | chan004Y | Channel 4Y | The channel of '4Y' is assigned for the Distance Measuring Equipment (DME) by the responsible authority. | See ICAO Annex 10, Chapter 3, Table A.
|  | chan050W | Channel 50W | The channel of '50W' is assigned for the Distance Measuring Equipment (DME) by the responsible authority. | See ICAO Annex 10, Chapter 3, Table A.
|  | chan050X | Channel 50X | The channel of '50X' is assigned for the Distance Measuring Equipment (DME) by the responsible authority. | See ICAO Annex 10, Chapter 3, Table A.
|  | chan050Y | Channel 50Y | The channel of '50Y' is assigned for the Distance Measuring Equipment (DME) by the responsible authority. | See ICAO Annex 10, Chapter 3, Table A.
|  | chan050Z | Channel 50Z | The channel of '50Z' is assigned for the Distance Measuring Equipment (DME) by the responsible authority. | See ICAO Annex 10, Chapter 3, Table A.
|  | chan051X | Channel 51X | The channel of '51X' is assigned for the Distance Measuring Equipment (DME) by the responsible authority. | See ICAO Annex 10, Chapter 3, Table A.
|  | chan051Y | Channel 51Y | The channel of '51Y' is assigned for the Distance Measuring Equipment (DME) by the responsible authority. | See ICAO Annex 10, Chapter 3, Table A.
|  | chan051Z | Channel 51Z | The channel of '51Z' is assigned for the Distance Measuring Equipment (DME) by the responsible authority. | See ICAO Annex 10, Chapter 3, Table A.
|  | chan052W | Channel 52W | The channel of '52W' is assigned for the Distance Measuring Equipment (DME) by the responsible authority. | See ICAO Annex 10, Chapter 3, Table A.
|  | chan052X | Channel 52X | The channel of '52X' is assigned for the Distance Measuring Equipment (DME) by the responsible authority. | See ICAO Annex 10, Chapter 3, Table A.
|  | chan052Y | Channel 52Y | The channel of '52Y' is assigned for the Distance Measuring Equipment (DME) by the responsible authority. | See ICAO Annex 10, Chapter 3, Table A.
|  | chan052Z | Channel 52Z | The channel of '52Z' is assigned for the Distance Measuring Equipment (DME) by the responsible authority. | See ICAO Annex 10, Chapter 3, Table A.
|  | chan053X | Channel 53X | The channel of '53X' is assigned for the Distance Measuring Equipment (DME) by the responsible authority. | See ICAO Annex 10, Chapter 3, Table A.
|  | chan053Y | Channel 53Y | The channel of '53Y' is assigned for the Distance Measuring Equipment (DME) by the responsible authority. | See ICAO Annex 10, Chapter 3, Table A.
|  | chan053Z | Channel 53Z | The channel of '53Z' is assigned for the Distance Measuring Equipment (DME) by the responsible authority. | See ICAO Annex 10, Chapter 3, Table A.
|  | chan054W | Channel 54W | The channel of '54W' is assigned for the Distance Measuring Equipment (DME) by the responsible authority. | See ICAO Annex 10, Chapter 3, Table A.
|  | chan054X | Channel 54X | The channel of '54X' is assigned for the Distance Measuring Equipment (DME) by the responsible authority. | See ICAO Annex 10, Chapter 3, Table A.
|  | chan054Y | Channel 54Y | The channel of '54Y' is assigned for the Distance Measuring Equipment (DME) by the responsible authority. | See ICAO Annex 10, Chapter 3, Table A.
|  | chan054Z | Channel 54Z | The channel of '54Z' is assigned for the Distance Measuring Equipment (DME) by the responsible authority. | See ICAO Annex 10, Chapter 3, Table A.
|  | chan055X | Channel 55X | The channel of '55X' is assigned for the Distance Measuring Equipment (DME) by the responsible authority. | See ICAO Annex 10, Chapter 3, Table A.
|  | chan055Y | Channel 55Y | The channel of '55Y' is assigned for the Distance Measuring Equipment (DME) by the responsible authority. | See ICAO Annex 10, Chapter 3, Table A.
|  | chan055Z | Channel 55Z | The channel of '55Z' is assigned for the Distance Measuring Equipment (DME) by the responsible authority. | See ICAO Annex 10, Chapter 3, Table A.
|  | chan056W | Channel 56W | The channel of '56W' is assigned for the Distance Measuring Equipment (DME) by the responsible authority. | See ICAO Annex 10, Chapter 3, Table A.
|  | chan056X | Channel 56X | The channel of '56X' is assigned for the Distance Measuring Equipment (DME) by the responsible authority. | See ICAO Annex 10, Chapter 3, Table A.
|  | chan056Y | Channel 56Y | The channel of '56Y' is assigned for the Distance Measuring Equipment (DME) by the responsible authority. | See ICAO Annex 10, Chapter 3, Table A.
|  | chan056Z | Channel 56Z | The channel of '56Z' is assigned for the Distance Measuring Equipment (DME) by the responsible authority. | See ICAO Annex 10, Chapter 3, Table A.
|  | chan057X | Channel 57X | The channel of '57X' is assigned for the Distance Measuring Equipment (DME) by the responsible authority. | See ICAO Annex 10, Chapter 3, Table A.
|  | chan057Y | Channel 57Y | The channel of '57Y' is assigned for the Distance Measuring Equipment (DME) by the responsible authority. | See ICAO Annex 10, Chapter 3, Table A.
|  | chan058X | Channel 58X | The channel of '58X' is assigned for the Distance Measuring Equipment (DME) by the responsible authority. | See ICAO Annex 10, Chapter 3, Table A.
|  | chan058Y | Channel 58Y | The channel of '58Y' is assigned for the Distance Measuring Equipment (DME) by the responsible authority. | See ICAO Annex 10, Chapter 3, Table A.
|  | chan059X | Channel 59X | The channel of '59X' is assigned for the Distance Measuring Equipment (DME) by the responsible authority. | See ICAO Annex 10, Chapter 3, Table A.
|  | chan059Y | Channel 59Y | The channel of '59Y' is assigned for the Distance Measuring Equipment (DME) by the responsible authority. | See ICAO Annex 10, Chapter 3, Table A.
|  | chan005X | Channel 5X | The channel of '5X' is assigned for the Distance Measuring Equipment (DME) by the responsible authority. | See ICAO Annex 10, Chapter 3, Table A.
|  | chan005Y | Channel 5Y | The channel of '5Y' is assigned for the Distance Measuring Equipment (DME) by the responsible authority. | See ICAO Annex 10, Chapter 3, Table A.
|  | chan060X | Channel 60X | The channel of '60X' is assigned for the Distance Measuring Equipment (DME) by the responsible authority. | See ICAO Annex 10, Chapter 3, Table A.
|  | chan060Y | Channel 60Y | The channel of '60Y' is assigned for the Distance Measuring Equipment (DME) by the responsible authority. | See ICAO Annex 10, Chapter 3, Table A.
|  | chan061X | Channel 61X | The channel of '61X' is assigned for the Distance Measuring Equipment (DME) by the responsible authority. | See ICAO Annex 10, Chapter 3, Table A.
|  | chan061Y | Channel 61Y | The channel of '61Y' is assigned for the Distance Measuring Equipment (DME) by the responsible authority. | See ICAO Annex 10, Chapter 3, Table A.
|  | chan062X | Channel 62X | The channel of '62X' is assigned for the Distance Measuring Equipment (DME) by the responsible authority. | See ICAO Annex 10, Chapter 3, Table A.
|  | chan062Y | Channel 62Y | The channel of '62Y' is assigned for the Distance Measuring Equipment (DME) by the responsible authority. | See ICAO Annex 10, Chapter 3, Table A.
|  | chan063X | Channel 63X | The channel of '63X' is assigned for the Distance Measuring Equipment (DME) by the responsible authority. | See ICAO Annex 10, Chapter 3, Table A.
|  | chan063Y | Channel 63Y | The channel of '63Y' is assigned for the Distance Measuring Equipment (DME) by the responsible authority. | See ICAO Annex 10, Chapter 3, Table A.
|  | chan064X | Channel 64X | The channel of '64X' is assigned for the Distance Measuring Equipment (DME) by the responsible authority. | See ICAO Annex 10, Chapter 3, Table A.
|  | chan064Y | Channel 64Y | The channel of '64Y' is assigned for the Distance Measuring Equipment (DME) by the responsible authority. | See ICAO Annex 10, Chapter 3, Table A.
|  | chan065X | Channel 65X | The channel of '65X' is assigned for the Distance Measuring Equipment (DME) by the responsible authority. | See ICAO Annex 10, Chapter 3, Table A.
|  | chan065Y | Channel 65Y | The channel of '65Y' is assigned for the Distance Measuring Equipment (DME) by the responsible authority. | See ICAO Annex 10, Chapter 3, Table A.
|  | chan066X | Channel 66X | The channel of '66X' is assigned for the Distance Measuring Equipment (DME) by the responsible authority. | See ICAO Annex 10, Chapter 3, Table A.
|  | chan066Y | Channel 66Y | The channel of '66Y' is assigned for the Distance Measuring Equipment (DME) by the responsible authority. | See ICAO Annex 10, Chapter 3, Table A.
|  | chan067X | Channel 67X | The channel of '67X' is assigned for the Distance Measuring Equipment (DME) by the responsible authority. | See ICAO Annex 10, Chapter 3, Table A.
|  | chan067Y | Channel 67Y | The channel of '67Y' is assigned for the Distance Measuring Equipment (DME) by the responsible authority. | See ICAO Annex 10, Chapter 3, Table A.
|  | chan068X | Channel 68X | The channel of '68X' is assigned for the Distance Measuring Equipment (DME) by the responsible authority. | See ICAO Annex 10, Chapter 3, Table A.
|  | chan068Y | Channel 68Y | The channel of '68Y' is assigned for the Distance Measuring Equipment (DME) by the responsible authority. | See ICAO Annex 10, Chapter 3, Table A.
|  | chan069X | Channel 69X | The channel of '69X' is assigned for the Distance Measuring Equipment (DME) by the responsible authority. | See ICAO Annex 10, Chapter 3, Table A.
|  | chan069Y | Channel 69Y | The channel of '69Y' is assigned for the Distance Measuring Equipment (DME) by the responsible authority. | See ICAO Annex 10, Chapter 3, Table A.
|  | chan006X | Channel 6X | The channel of '6X' is assigned for the Distance Measuring Equipment (DME) by the responsible authority. | See ICAO Annex 10, Chapter 3, Table A.
|  | chan006Y | Channel 6Y | The channel of '6Y' is assigned for the Distance Measuring Equipment (DME) by the responsible authority. | See ICAO Annex 10, Chapter 3, Table A.
|  | chan070X | Channel 70X | The channel of '70X' is assigned for the Distance Measuring Equipment (DME) by the responsible authority. | See ICAO Annex 10, Chapter 3, Table A.
|  | chan070Y | Channel 70Y | The channel of '70Y' is assigned for the Distance Measuring Equipment (DME) by the responsible authority. | See ICAO Annex 10, Chapter 3, Table A.
|  | chan071X | Channel 71X | The channel of '71X' is assigned for the Distance Measuring Equipment (DME) by the responsible authority. | See ICAO Annex 10, Chapter 3, Table A.
|  | chan071Y | Channel 71Y | The channel of '71Y' is assigned for the Distance Measuring Equipment (DME) by the responsible authority. | See ICAO Annex 10, Chapter 3, Table A.
|  | chan072X | Channel 72X | The channel of '72X' is assigned for the Distance Measuring Equipment (DME) by the responsible authority. | See ICAO Annex 10, Chapter 3, Table A.
|  | chan072Y | Channel 72Y | The channel of '72Y' is assigned for the Distance Measuring Equipment (DME) by the responsible authority. | See ICAO Annex 10, Chapter 3, Table A.
|  | chan073X | Channel 73X | The channel of '73X' is assigned for the Distance Measuring Equipment (DME) by the responsible authority. | See ICAO Annex 10, Chapter 3, Table A.
|  | chan073Y | Channel 73Y | The channel of '73Y' is assigned for the Distance Measuring Equipment (DME) by the responsible authority. | See ICAO Annex 10, Chapter 3, Table A.
|  | chan074X | Channel 74X | The channel of '74X' is assigned for the Distance Measuring Equipment (DME) by the responsible authority. | See ICAO Annex 10, Chapter 3, Table A.
|  | chan074Y | Channel 74Y | The channel of '74Y' is assigned for the Distance Measuring Equipment (DME) by the responsible authority. | See ICAO Annex 10, Chapter 3, Table A.
|  | chan075X | Channel 75X | The channel of '75X' is assigned for the Distance Measuring Equipment (DME) by the responsible authority. | See ICAO Annex 10, Chapter 3, Table A.
|  | chan075Y | Channel 75Y | The channel of '75Y' is assigned for the Distance Measuring Equipment (DME) by the responsible authority. | See ICAO Annex 10, Chapter 3, Table A.
|  | chan076X | Channel 76X | The channel of '76X' is assigned for the Distance Measuring Equipment (DME) by the responsible authority. | See ICAO Annex 10, Chapter 3, Table A.
|  | chan076Y | Channel 76Y | The channel of '76Y' is assigned for the Distance Measuring Equipment (DME) by the responsible authority. | See ICAO Annex 10, Chapter 3, Table A.
|  | chan077X | Channel 77X | The channel of '77X' is assigned for the Distance Measuring Equipment (DME) by the responsible authority. | See ICAO Annex 10, Chapter 3, Table A.
|  | chan077Y | Channel 77Y | The channel of '77Y' is assigned for the Distance Measuring Equipment (DME) by the responsible authority. | See ICAO Annex 10, Chapter 3, Table A.
|  | chan078X | Channel 78X | The channel of '78X' is assigned for the Distance Measuring Equipment (DME) by the responsible authority. | See ICAO Annex 10, Chapter 3, Table A.
|  | chan078Y | Channel 78Y | The channel of '78Y' is assigned for the Distance Measuring Equipment (DME) by the responsible authority. | See ICAO Annex 10, Chapter 3, Table A.
|  | chan079X | Channel 79X | The channel of '79X' is assigned for the Distance Measuring Equipment (DME) by the responsible authority. | See ICAO Annex 10, Chapter 3, Table A.
|  | chan079Y | Channel 79Y | The channel of '79Y' is assigned for the Distance Measuring Equipment (DME) by the responsible authority. | See ICAO Annex 10, Chapter 3, Table A.
|  | chan007X | Channel 7X | The channel of '7X' is assigned for the Distance Measuring Equipment (DME) by the responsible authority. | See ICAO Annex 10, Chapter 3, Table A.
|  | chan007Y | Channel 7Y | The channel of '7Y' is assigned for the Distance Measuring Equipment (DME) by the responsible authority. | See ICAO Annex 10, Chapter 3, Table A.
|  | chan080X | Channel 80X | The channel of '80X' is assigned for the Distance Measuring Equipment (DME) by the responsible authority. | See ICAO Annex 10, Chapter 3, Table A.
|  | chan080Y | Channel 80Y | The channel of '80Y' is assigned for the Distance Measuring Equipment (DME) by the responsible authority. | See ICAO Annex 10, Chapter 3, Table A.
|  | chan080Z | Channel 80Z | The channel of '80Z' is assigned for the Distance Measuring Equipment (DME) by the responsible authority. | See ICAO Annex 10, Chapter 3, Table A.
|  | chan081X | Channel 81X | The channel of '81X' is assigned for the Distance Measuring Equipment (DME) by the responsible authority. | See ICAO Annex 10, Chapter 3, Table A.
|  | chan081Y | Channel 81Y | The channel of '81Y' is assigned for the Distance Measuring Equipment (DME) by the responsible authority. | See ICAO Annex 10, Chapter 3, Table A.
|  | chan081Z | Channel 81Z | The channel of '81Z' is assigned for the Distance Measuring Equipment (DME) by the responsible authority. | See ICAO Annex 10, Chapter 3, Table A.
|  | chan082X | Channel 82X | The channel of '82X' is assigned for the Distance Measuring Equipment (DME) by the responsible authority. | See ICAO Annex 10, Chapter 3, Table A.
|  | chan082Y | Channel 82Y | The channel of '82Y' is assigned for the Distance Measuring Equipment (DME) by the responsible authority. | See ICAO Annex 10, Chapter 3, Table A.
|  | chan082Z | Channel 82Z | The channel of '82Z' is assigned for the Distance Measuring Equipment (DME) by the responsible authority. | See ICAO Annex 10, Chapter 3, Table A.
|  | chan083X | Channel 83X | The channel of '83X' is assigned for the Distance Measuring Equipment (DME) by the responsible authority. | See ICAO Annex 10, Chapter 3, Table A.
|  | chan083Y | Channel 83Y | The channel of '83Y' is assigned for the Distance Measuring Equipment (DME) by the responsible authority. | See ICAO Annex 10, Chapter 3, Table A.
|  | chan083Z | Channel 83Z | The channel of '83Z' is assigned for the Distance Measuring Equipment (DME) by the responsible authority. | See ICAO Annex 10, Chapter 3, Table A.
|  | chan084X | Channel 84X | The channel of '84X' is assigned for the Distance Measuring Equipment (DME) by the responsible authority. | See ICAO Annex 10, Chapter 3, Table A.
|  | chan084Y | Channel 84Y | The channel of '84Y' is assigned for the Distance Measuring Equipment (DME) by the responsible authority. | See ICAO Annex 10, Chapter 3, Table A.
|  | chan084Z | Channel 84Z | The channel of '84Z' is assigned for the Distance Measuring Equipment (DME) by the responsible authority. | See ICAO Annex 10, Chapter 3, Table A.
|  | chan085X | Channel 85X | The channel of '85X' is assigned for the Distance Measuring Equipment (DME) by the responsible authority. | See ICAO Annex 10, Chapter 3, Table A.
|  | chan085Y | Channel 85Y | The channel of '85Y' is assigned for the Distance Measuring Equipment (DME) by the responsible authority. | See ICAO Annex 10, Chapter 3, Table A.
|  | chan085Z | Channel 85Z | The channel of '85Z' is assigned for the Distance Measuring Equipment (DME) by the responsible authority. | See ICAO Annex 10, Chapter 3, Table A.
|  | chan086X | Channel 86X | The channel of '86X' is assigned for the Distance Measuring Equipment (DME) by the responsible authority. | See ICAO Annex 10, Chapter 3, Table A.
|  | chan086Y | Channel 86Y | The channel of '86Y' is assigned for the Distance Measuring Equipment (DME) by the responsible authority. | See ICAO Annex 10, Chapter 3, Table A.
|  | chan086Z | Channel 86Z | The channel of '86Z' is assigned for the Distance Measuring Equipment (DME) by the responsible authority. | See ICAO Annex 10, Chapter 3, Table A.
|  | chan087X | Channel 87X | The channel of '87X' is assigned for the Distance Measuring Equipment (DME) by the responsible authority. | See ICAO Annex 10, Chapter 3, Table A.
|  | chan087Y | Channel 87Y | The channel of '87Y' is assigned for the Distance Measuring Equipment (DME) by the responsible authority. | See ICAO Annex 10, Chapter 3, Table A.
|  | chan087Z | Channel 87Z | The channel of '87Z' is assigned for the Distance Measuring Equipment (DME) by the responsible authority. | See ICAO Annex 10, Chapter 3, Table A.
|  | chan088X | Channel 88X | The channel of '88X' is assigned for the Distance Measuring Equipment (DME) by the responsible authority. | See ICAO Annex 10, Chapter 3, Table A.
|  | chan088Y | Channel 88Y | The channel of '88Y' is assigned for the Distance Measuring Equipment (DME) by the responsible authority. | See ICAO Annex 10, Chapter 3, Table A.
|  | chan088Z | Channel 88Z | The channel of '88Z' is assigned for the Distance Measuring Equipment (DME) by the responsible authority. | See ICAO Annex 10, Chapter 3, Table A.
|  | chan089X | Channel 89X | The channel of '89X' is assigned for the Distance Measuring Equipment (DME) by the responsible authority. | See ICAO Annex 10, Chapter 3, Table A.
|  | chan089Y | Channel 89Y | The channel of '89Y' is assigned for the Distance Measuring Equipment (DME) by the responsible authority. | See ICAO Annex 10, Chapter 3, Table A.
|  | chan089Z | Channel 89Z | The channel of '89Z' is assigned for the Distance Measuring Equipment (DME) by the responsible authority. | See ICAO Annex 10, Chapter 3, Table A.
|  | chan008X | Channel 8X | The channel of '8X' is assigned for the Distance Measuring Equipment (DME) by the responsible authority. | See ICAO Annex 10, Chapter 3, Table A.
|  | chan008Y | Channel 8Y | The channel of '8Y' is assigned for the Distance Measuring Equipment (DME) by the responsible authority. | See ICAO Annex 10, Chapter 3, Table A.
|  | chan090X | Channel 90X | The channel of '90X' is assigned for the Distance Measuring Equipment (DME) by the responsible authority. | See ICAO Annex 10, Chapter 3, Table A.
|  | chan090Y | Channel 90Y | The channel of '90Y' is assigned for the Distance Measuring Equipment (DME) by the responsible authority. | See ICAO Annex 10, Chapter 3, Table A.
|  | chan090Z | Channel 90Z | The channel of '90Z' is assigned for the Distance Measuring Equipment (DME) by the responsible authority. | See ICAO Annex 10, Chapter 3, Table A.
|  | chan091X | Channel 91X | The channel of '91X' is assigned for the Distance Measuring Equipment (DME) by the responsible authority. | See ICAO Annex 10, Chapter 3, Table A.
|  | chan091Y | Channel 91Y | The channel of '91Y' is assigned for the Distance Measuring Equipment (DME) by the responsible authority. | See ICAO Annex 10, Chapter 3, Table A.
|  | chan091Z | Channel 91Z | The channel of '91Z' is assigned for the Distance Measuring Equipment (DME) by the responsible authority. | See ICAO Annex 10, Chapter 3, Table A.
|  | chan092X | Channel 92X | The channel of '92X' is assigned for the Distance Measuring Equipment (DME) by the responsible authority. | See ICAO Annex 10, Chapter 3, Table A.
|  | chan092Y | Channel 92Y | The channel of '92Y' is assigned for the Distance Measuring Equipment (DME) by the responsible authority. | See ICAO Annex 10, Chapter 3, Table A.
|  | chan092Z | Channel 92Z | The channel of '92Z' is assigned for the Distance Measuring Equipment (DME) by the responsible authority. | See ICAO Annex 10, Chapter 3, Table A.
|  | chan093X | Channel 93X | The channel of '93X' is assigned for the Distance Measuring Equipment (DME) by the responsible authority. | See ICAO Annex 10, Chapter 3, Table A.
|  | chan093Y | Channel 93Y | The channel of '93Y' is assigned for the Distance Measuring Equipment (DME) by the responsible authority. | See ICAO Annex 10, Chapter 3, Table A.
|  | chan093Z | Channel 93Z | The channel of '93Z' is assigned for the Distance Measuring Equipment (DME) by the responsible authority. | See ICAO Annex 10, Chapter 3, Table A.
|  | chan094X | Channel 94X | The channel of '94X' is assigned for the Distance Measuring Equipment (DME) by the responsible authority. | See ICAO Annex 10, Chapter 3, Table A.
|  | chan094Y | Channel 94Y | The channel of '94Y' is assigned for the Distance Measuring Equipment (DME) by the responsible authority. | See ICAO Annex 10, Chapter 3, Table A.
|  | chan094Z | Channel 94Z | The channel of '94Z' is assigned for the Distance Measuring Equipment (DME) by the responsible authority. | See ICAO Annex 10, Chapter 3, Table A.
|  | chan095X | Channel 95X | The channel of '95X' is assigned for the Distance Measuring Equipment (DME) by the responsible authority. | See ICAO Annex 10, Chapter 3, Table A.
|  | chan095Y | Channel 95Y | The channel of '95Y' is assigned for the Distance Measuring Equipment (DME) by the responsible authority. | See ICAO Annex 10, Chapter 3, Table A.
|  | chan095Z | Channel 95Z | The channel of '95Z' is assigned for the Distance Measuring Equipment (DME) by the responsible authority. | See ICAO Annex 10, Chapter 3, Table A.
|  | chan096X | Channel 96X | The channel of '96X' is assigned for the Distance Measuring Equipment (DME) by the responsible authority. | See ICAO Annex 10, Chapter 3, Table A.
|  | chan096Y | Channel 96Y | The channel of '96Y' is assigned for the Distance Measuring Equipment (DME) by the responsible authority. | See ICAO Annex 10, Chapter 3, Table A.
|  | chan096Z | Channel 96Z | The channel of '96Z' is assigned for the Distance Measuring Equipment (DME) by the responsible authority. | See ICAO Annex 10, Chapter 3, Table A.
|  | chan097X | Channel 97X | The channel of '97X' is assigned for the Distance Measuring Equipment (DME) by the responsible authority. | See ICAO Annex 10, Chapter 3, Table A.
|  | chan097Y | Channel 97Y | The channel of '97Y' is assigned for the Distance Measuring Equipment (DME) by the responsible authority. | See ICAO Annex 10, Chapter 3, Table A.
|  | chan097Z | Channel 97Z | The channel of '97Z' is assigned for the Distance Measuring Equipment (DME) by the responsible authority. | See ICAO Annex 10, Chapter 3, Table A.
|  | chan098X | Channel 98X | The channel of '98X' is assigned for the Distance Measuring Equipment (DME) by the responsible authority. | See ICAO Annex 10, Chapter 3, Table A.
|  | chan098Y | Channel 98Y | The channel of '98Y' is assigned for the Distance Measuring Equipment (DME) by the responsible authority. | See ICAO Annex 10, Chapter 3, Table A.
|  | chan098Z | Channel 98Z | The channel of '98Z' is assigned for the Distance Measuring Equipment (DME) by the responsible authority. | See ICAO Annex 10, Chapter 3, Table A.
|  | chan099X | Channel 99X | The channel of '99X' is assigned for the Distance Measuring Equipment (DME) by the responsible authority. | See ICAO Annex 10, Chapter 3, Table A.
|  | chan099Y | Channel 99Y | The channel of '99Y' is assigned for the Distance Measuring Equipment (DME) by the responsible authority. | See ICAO Annex 10, Chapter 3, Table A.
|  | chan099Z | Channel 99Z | The channel of '99Z' is assigned for the Distance Measuring Equipment (DME) by the responsible authority. | See ICAO Annex 10, Chapter 3, Table A.
|  | chan009X | Channel 9X | The channel of '9X' is assigned for the Distance Measuring Equipment (DME) by the responsible authority. | See ICAO Annex 10, Chapter 3, Table A.
|  | chan009Y | Channel 9Y | The channel of '9Y' is assigned for the Distance Measuring Equipment (DME) by the responsible authority. | See ICAO Annex 10, Chapter 3, Table A.
DistanceMeasuringEquipment.dmeType | Distance Measuring Equipment (DME) : Distance Measuring Equipment (DME) Type | dmeN | DME/N | A DME with narrow spectrum characteristics.
|  | dmeP | DME/P | A DME with improved accuracy compared to the DME/N.
|  | dmeW | DME/W | A DME with wide spectrum characteristics.
Ditch.bottomMaterialType | Ditch : Bottom Material Type | bedrock | Bedrock | Native consolidated solid rock that has been unaffected by the processes of weathering and underlies the surface of the Earth. | Often overlain by the results of weathering processes, including soil, clay, sand, gravel and related loose materials.
|  | claySilt | Clay and Silt | Material consisting of particles finer than 0.074 millimetres (No. 200 sieve) including fine-textured materials of both low plasticity (for example: silt) and high plasticity (for example: clay).
|  | concrete | Concrete | A heavy-duty building material made from a mixture of broken stone or gravel, sand, cement, and water, that forms a stonelike mass on hardening.
|  | gravelCobble | Gravel and Cobble | Small water-worn, rounded or pounded stones up to the sizes used for paving. | Sometimes with an intermixture of sand and/or clay but generally ranging from 4.76 millimetres (No.4 sieve) up to 15-20 centimetres in size.
|  | masonry | Masonry | Building materials (for example: stone, brick, concrete, hollow-tile, concrete block, gypsum block, or other similar building units or materials and/or a combination of the same) bonded together with mortar to form a structure (for example: a wall, a pier, or a buttress).
|  | paved | Paved | Made of pieces of a hard material (for example: cobbles or concrete blocks) fitted closely together or of an undivided hard coating so as to give a compact, uniform, and smooth surface.
|  | peat | Peat | Vegetable matter partly decomposed in wet acid conditions in bogs and fens to form a firm brown deposit resembling soil.
|  | reinforcedConcrete | Reinforced Concrete | Poured concrete containing steel bars or metal netting to increase its tensile strength.
|  | rocksBoulders | Rocks and Boulders | Large water- or weather-worn stones. | Generally ranging from 15-20 centimetres to several metres in size.
|  | sand | Sand | Granular material consisting of small eroded fragments of (mainly siliceous) rocks, finer than gravel and larger than a coarse silt grain. | Generally ranging between 0.074 millimetres (No. 200 sieve) and 4.76 millimetres (No. 4 sieve) in size. Often a major constituent of a beach, desert, or the bed of a river or sea. Used for various purposes, as in smoothing stone, founding, or as an ingredient in mortar.
|  | sandGravel | Sand and Gravel | Granular material consisting of a mixture of small sandy eroded fragments of (mainly siliceous) rocks and small water-worn or pounded stones that are larger than a coarse silt grain. | Generally ranging between 0.074 millimetres (No. 200 sieve) and 7.62 centimetres in size.
|  | sandOverMud | Sand over Mud | Granular material consisting of small eroded fragments of (mainly siliceous) rocks, finer than gravel and larger than a coarse silt grain that are underlain with soft soil, silt, and/or clay.
|  | siltySands | Silty Sands | Granular material consisting of small eroded fragments of (mainly siliceous) rocks, including fine-textured materials of low plasticity. | Generally finer than 4.76 millimetres in diametre (No. 4 sieve).
|  | soil | Soil | The material comprising the thin top layer of much of the Earth's land surface, composed of fragmented rock particles with humus, water, and air.
Ditch.collection | Ditch : Collection | false | False | A feature instance IS NOT representing more than a single feature of the same type as a collection.
|  | true | True | A feature instance IS, or may be, representing more than a single feature of the same type as a collection.
Ditch.controllingAuthority | Ditch : Controlling Authority | private | Private | Administered by an individual or corporation, rather than a State or a public body.
|  | public | Public | Administered on behalf all members of a community, rather than restricted to an individual or corporation.
Ditch.coveredDrain | Ditch : Covered Drain | false | False | A watercourse section is NOT COMPLETELY COVERED over and connects to uncovered watercourses at each end.
|  | true | True | A watercourse section is COMPLETELY COVERED over and connects to uncovered watercourses at each end.
Ditch.directivity | Ditch : Directivity | bidirectional | Bidirectional | Visually significant or reflective from two sides. | For example, a metal fence.
|  | omnidirectional | Omnidirectional | Visually significant or reflective from any direction. | For example, a metal tower.
|  | unidirectional | Unidirectional | Visually significant or reflective from one side only. | For example, a cliff.
Ditch.ditchFunction | Ditch : Ditch Function | drainage | Drainage | Serves to drain the land.
|  | irrigation | Irrigation | Serves to distribute irrigation water.
|  | sewage | Sewage | Serves to carry sewage, typically not by original intent.
Ditch.facilityOperationalStatus | Ditch : Facility Operational Status | nonOperational | Non-operational | Not in operation due to it being non-functional and operation is not scheduled to be restored.
|  | operational | Operational | Fully capable of operation. | The schedule of operations may be indeterminate or unknown.
|  | partiallyOperational | Partially Operational | Functional, but operating with only partial capability for some reason. | Parts of the man-made structure are not in operation; or, the operation is running below capacity.
|  | planned | Planned | Future operations are scheduled.
|  | temporarilyNonOperational | Temporarily Non-operational | Temporarily not in operation due to it being non-functional and operation is scheduled to be restored. | Usually an unscheduled loss of operation.
Ditch.maintained | Ditch : Maintained | false | False | A feature is NOT MAINTAINED.
|  | true | True | A feature is MAINTAINED.
Ditch.navigationLandmark | Ditch : Navigation Landmark | false | False | A feature DOES NOT SERVE as a navigation landmark.
|  | true | True | A feature MAY SERVE as a navigation landmark, allowing for rapid and positive orientation of a navigator.
Ditch.operatingCycle | Ditch : Operating Cycle | continuouslyOperating | Continuously Operating | Operating without interruption.
|  | neverOperating | Never Operating | Always restricted and never operating.
|  | restricted | Restricted | Operation is restricted in other than a predetermined pattern.
Ditch.physicalCondition | Ditch : Physical Condition | construction | Construction | The man-made structure is being built or undergoing renovation or repair. | Incorporates site preparations, building of new construction and the renovation or repair of existing structures.
|  | damaged | Damaged | The man-made structure is damaged. | Damage may be a consequence of accident, military action, or natural disaster. The damaged man-made structure can be repaired.
|  | destroyed | Destroyed | The man-made structure has undergone complete destruction and is in a state of total disrepair. | Destruction may be a consequence of military action, natural disaster, planned demolition or a long period of no maintenance. A destroyed man-made structure can only be restored by complete reconstruction.
|  | dismantled | Dismantled | The man-made structure has undergone a systematic selective removal of components. | Low value components and/or equipment may remain. The man-made structure cannot be repaired without a great deal of time and effort.
|  | intact | Intact | The man-made structure is complete and intact. | The man-made structure may or may not be in operation or use.
|  | unmaintained | Unmaintained | The man-made structure is left in place to deteriorate. | The man-made structure has been abandoned and no maintenance or repairs are being carried out. While the structure is physically intact, no signs of operation are visible.
Ditch.relativeLevel | Ditch : Relative Level | depressed | Depressed | A localized area of significantly lower elevation than that of the surrounding terrain. | For example, a terrain depression, a gully, a moat and a terrain cut for a road, railway and/or canal.
|  | level | Level | An area of similar or identical elevation to that of the surrounding terrain.
|  | raised | Raised | A localized area of significantly higher elevation than that of the surrounding terrain. | For example, an embankment, a berm, a ridge, a terrain mound, and a fill.
Ditch.structMatType | Ditch : Structural Material Type | asphalt | Asphalt | Black or brownish-black, solid or viscous, bituminous pitch, of natural occurrence or produced from petroleum.
|  | brick | Brick | Clay kneaded, moulded, and baked or sun-dried, used as a building material.
|  | concrete | Concrete | A heavy-duty building material made from a mixture of broken stone or gravel, sand, cement, and water, that forms a stonelike mass on hardening.
|  | masonry | Masonry | Building materials (for example: stone, brick, concrete, hollow-tile, concrete block, gypsum block, or other similar building units or materials and/or a combination of the same) bonded together with mortar to form a structure (for example: a wall, a pier, or a buttress).
|  | prestressedConcrete | Prestressed Concrete | Reinforced concrete in which internal stresses have been introduced to reduce potential tensile stress in the concrete resulting from loads.
|  | reinforcedConcrete | Reinforced Concrete | Poured concrete containing steel bars or metal netting to increase its tensile strength.
|  | rock | Rock | Stones of any size.
|  | soil | Soil | The material comprising the thin top layer of much of the Earth's land surface, composed of fragmented rock particles with humus, water, and air.
|  | stone | Stone | Pieces of rock or mineral substance (other than metal) of definite form and size, usually artificially shaped, and used for some special purpose. | Used, for example, for building, for paving, or in the form of a block, slab, or pillar set up as a memorial and/or a boundary-mark.
Ditch.supportedByBridgeSpan | Ditch : Supported by Bridge Span | false | False | The object is NOT SUPPORTED by, or passes across, a bridge span.
|  | true | True | The object is at least partially SUPPORTED by, or passes across, a bridge span.
Ditch.verticalRelativeLocation | Ditch : Vertical Relative Location | belowGroundSurface | Below Ground Surface | Buried below the ground (terrain) surface.
|  | onSurface | On Surface | Located on the ground (terrain) or the surface of the waterbody.
Ditch.watercourseMorphology | Ditch : Watercourse Morphology | bend | Bend | A point where a watercourse noticeably changes direction.
|  | mouth | Mouth | An area where a watercourse enters a larger body of water (for example: a lagoon, a lake or a bay).
Dock.collection | Dock : Collection | false | False | A feature instance IS NOT representing more than a single feature of the same type as a collection.
|  | true | True | A feature instance IS, or may be, representing more than a single feature of the same type as a collection.
Dock.conspicuousAirCategory | Dock : Conspicuous Air Category | notConspicuous | Not Conspicuous | Not conspicuous either visually or by radar.
|  | radar | Radar | Conspicuous by radar. | Conspicuousness visually unspecified.
|  | visual | Visual | Conspicuous visually. | Conspicuousness by radar unspecified.
|  | visualRadar | Visual and Radar | Conspicuous visually and by radar.
Dock.conspicuousGroundCategory | Dock : Conspicuous Ground Category | notConspicuous | Not Conspicuous | Not conspicuous either visually or by radar.
|  | visual | Visual | Conspicuous visually. | Conspicuousness by radar unspecified.
Dock.conspicuousSeaCategory | Dock : Conspicuous Sea Category | notConspicuous | Not Conspicuous | Not conspicuous either visually, by radar, or by sonar.
|  | radar | Radar | Conspicuous by radar. | Conspicuousness visually and by sonar unspecified.
|  | visual | Visual | Conspicuous visually. | Conspicuousness by radar and by sonar unspecified.
|  | visualRadar | Visual and Radar | Conspicuous visually and by radar. | Conspicuousness by sonar unspecified.
Dock.controllingAuthority | Dock : Controlling Authority | civilian | Civilian | An administrative unit not associated with an armed force.
|  | jointMilitaryCivilian | Joint Military and Civilian | An administrative body composed of both military and civil authorities. | Often created during times of civil unrest or war and intended to be of a temporary nature.
|  | military | Military | An armed force constituted under the laws of a State.
|  | private | Private | Administered by an individual or corporation, rather than a State or a public body.
|  | public | Public | Administered on behalf all members of a community, rather than restricted to an individual or corporation.
Dock.coverClosureType | Dock : Cover Closure Type | complete | Complete | The structure is completely covered.
|  | moveable | Moveable | The structure is covered by a moveable surface that may be opened and closed. | Typically used on stadiums where weather control is desired.
|  | open | Open | No cover exists over the structure. | It is completely open to the sun and weather.
|  | partial | Partial | A portion of the structure is covered, but a significant portion remains uncovered.
Dock.directivity | Dock : Directivity | bidirectional | Bidirectional | Visually significant or reflective from two sides. | For example, a metal fence.
|  | omnidirectional | Omnidirectional | Visually significant or reflective from any direction. | For example, a metal tower.
|  | unidirectional | Unidirectional | Visually significant or reflective from one side only. | For example, a cliff.
Dock.dockType | Dock : Dock Type | ungated | Ungated | A dock that is open and whose water level is subject to variation (for example: as a result of tidal variation or storm surge).
|  | wetDock | Wet Dock | A dock in which water can be maintained at any level by closing a gate when the water is at the desired level.
Dock.facilityOperationalStatus | Dock : Facility Operational Status | nonOperational | Non-operational | Not in operation due to it being non-functional and operation is not scheduled to be restored.
|  | operational | Operational | Fully capable of operation. | The schedule of operations may be indeterminate or unknown.
|  | partiallyOperational | Partially Operational | Functional, but operating with only partial capability for some reason. | Parts of the man-made structure are not in operation; or, the operation is running below capacity.
|  | planned | Planned | Future operations are scheduled.
|  | temporarilyNonOperational | Temporarily Non-operational | Temporarily not in operation due to it being non-functional and operation is scheduled to be restored. | Usually an unscheduled loss of operation.
Dock.hydrographicBaseHeight.referenceDatum | Dock : Hydrographic Base Height : Reference Datum | highestHighWater | Highest High Water | The highest water level observed at a location.
|  | indianSpringHighWater | Indian Spring High Water | A tidal surface datum approximating the level of the mean of the higher high water at spring tides.
|  | meanHighWater | Mean High Water | The average height of all high waters at a location over a 19-year period.
|  | meanHighWaterSprings | Mean High Water Springs | The average height of the high waters of spring tides.
|  | meanHigherHighWater | Mean Higher High Water | The average height of higher high waters at a location over a 19-year period.
|  | meanHigherHighWaterSprings | Mean Higher High Water Springs | The average height of higher high water at spring tides at a location.
|  | meanSeaLevel | Mean Sea Level | The average height of the sea at a tide station measured from a fixed predetermined reference level.
Dock.maritimeNavigationMarked | Dock : Maritime Navigation Marked | false | False | A feature is NOT SIGNIFICANT to maritime safety of navigation and is NOT MARKED (for example: by a light or beacon) by a maritime-specific navigational aid.
|  | true | True | A feature is SIGNIFICANT to maritime safety of navigation and is MARKED (for example: by a light or beacon) by a maritime-specific navigational aid.
Dock.navigationLandmark | Dock : Navigation Landmark | false | False | A feature DOES NOT SERVE as a navigation landmark.
|  | true | True | A feature MAY SERVE as a navigation landmark, allowing for rapid and positive orientation of a navigator.
Dock.permanent | Dock : Permanent | false | False | A feature IS NOT permanent.
|  | true | True | A feature IS permanent.
Dock.physicalCondition | Dock : Physical Condition | construction | Construction | The man-made structure is being built or undergoing renovation or repair. | Incorporates site preparations, building of new construction and the renovation or repair of existing structures.
|  | damaged | Damaged | The man-made structure is damaged. | Damage may be a consequence of accident, military action, or natural disaster. The damaged man-made structure can be repaired.
|  | destroyed | Destroyed | The man-made structure has undergone complete destruction and is in a state of total disrepair. | Destruction may be a consequence of military action, natural disaster, planned demolition or a long period of no maintenance. A destroyed man-made structure can only be restored by complete reconstruction.
|  | dismantled | Dismantled | The man-made structure has undergone a systematic selective removal of components. | Low value components and/or equipment may remain. The man-made structure cannot be repaired without a great deal of time and effort.
|  | intact | Intact | The man-made structure is complete and intact. | The man-made structure may or may not be in operation or use.
|  | unmaintained | Unmaintained | The man-made structure is left in place to deteriorate. | The man-made structure has been abandoned and no maintenance or repairs are being carried out. While the structure is physically intact, no signs of operation are visible.
Dock.specifiedComplianceType | Dock : Specified Compliance Type | mandatory | Mandatory | The use of the feature is an absolute and compulsory requirement.
|  | notMandatory | Not Mandatory | The use of the feature is not an absolute and compulsory requirement.
|  | notRecommended | Not Recommended | The feature may be used for valid reasons in particular circumstances when the behavior is acceptable or even useful, but the full implications should be understood before choosing to use it.
|  | recommended | Recommended | The use of the feature may be ignored for valid reasons in particular circumstances, but the full implications must be understood and carefully weighed before choosing not to use it.
|  | reserved | Reserved | The use of the feature is not specified but its use may be set aside for future or special circumstances.
Dock.structMatType | Dock : Structural Material Type | boulders | Boulders | Large water- or weather-worn stones.
|  | concrete | Concrete | A heavy-duty building material made from a mixture of broken stone or gravel, sand, cement, and water, that forms a stonelike mass on hardening.
|  | masonry | Masonry | Building materials (for example: stone, brick, concrete, hollow-tile, concrete block, gypsum block, or other similar building units or materials and/or a combination of the same) bonded together with mortar to form a structure (for example: a wall, a pier, or a buttress).
|  | metal | Metal | Any of the class of substances that are characteristically lustrous, ductile, fusible, malleable solids and are good conductors of heat and electricity. | For example, gold, silver, copper, iron, lead, tin, and certain alloys (as brass and bronze).
|  | prestressedConcrete | Prestressed Concrete | Reinforced concrete in which internal stresses have been introduced to reduce potential tensile stress in the concrete resulting from loads.
|  | reinforcedConcrete | Reinforced Concrete | Poured concrete containing steel bars or metal netting to increase its tensile strength.
|  | rock | Rock | Stones of any size.
|  | rubble | Rubble | The debris (for example: waste fragments of masonry) of decayed or demolished buildings and/or other structures.
|  | soil | Soil | The material comprising the thin top layer of much of the Earth's land surface, composed of fragmented rock particles with humus, water, and air.
|  | steel | Steel | Any of numerous artificially produced alloys of iron containing up to 3 percent of other elements (including less than about 2.2 percent carbon) and having great strength and malleability. | Able to be tempered to many different degrees of hardness. Used for making tools, weapons, and/or machinery.
|  | treatedTimber | Treated Timber | A timber that has been impregnated with chemicals (for example: cresote oil) to reduce damage from wood rot and/or insects. | Often used for the portions of a structure that are likely to be in ongoing contact with soil and/or water.
|  | wood | Wood | The hard, compact, fibrous substance of which the roots, trunks, and branches of trees and shrubs consist. | Consists largely of secondary xylem, which forms the strengthening and water-transporting tissue of the plant.
Dolphin.facilityOperationalStatus | Dolphin : Facility Operational Status | nonOperational | Non-operational | Not in operation due to it being non-functional and operation is not scheduled to be restored.
|  | operational | Operational | Fully capable of operation. | The schedule of operations may be indeterminate or unknown.
|  | partiallyOperational | Partially Operational | Functional, but operating with only partial capability for some reason. | Parts of the man-made structure are not in operation; or, the operation is running below capacity.
|  | planned | Planned | Future operations are scheduled.
|  | temporarilyNonOperational | Temporarily Non-operational | Temporarily not in operation due to it being non-functional and operation is scheduled to be restored. | Usually an unscheduled loss of operation.
Dolphin.hydrographicBaseHeight.referenceDatum | Dolphin : Hydrographic Base Height : Reference Datum | highestHighWater | Highest High Water | The highest water level observed at a location.
|  | indianSpringHighWater | Indian Spring High Water | A tidal surface datum approximating the level of the mean of the higher high water at spring tides.
|  | meanHighWater | Mean High Water | The average height of all high waters at a location over a 19-year period.
|  | meanHighWaterSprings | Mean High Water Springs | The average height of the high waters of spring tides.
|  | meanHigherHighWater | Mean Higher High Water | The average height of higher high waters at a location over a 19-year period.
|  | meanHigherHighWaterSprings | Mean Higher High Water Springs | The average height of higher high water at spring tides at a location.
|  | meanSeaLevel | Mean Sea Level | The average height of the sea at a tide station measured from a fixed predetermined reference level.
Dolphin.mooringWarpingFacType | Dolphin : Mooring and/or Warping Facility Type | deviationDolphin | Deviation Dolphin | A post or group of posts, which a vessel may swing around for compass adjustment.
|  | dolphin | Dolphin | A post or group of posts, which may support a deck, used for mooring or warping a vessel.
|  | mooringBuoy | Mooring Buoy | A buoy secured to the bottom by permanent moorings with means for mooring a vessel by use of its anchor chain or mooring lines.
|  | warpingBuoy | Warping Buoy | A buoy so located that lines to it can be used for the movement of vessels.
Dolphin.navigationLandmark | Dolphin : Navigation Landmark | false | False | A feature DOES NOT SERVE as a navigation landmark.
|  | true | True | A feature MAY SERVE as a navigation landmark, allowing for rapid and positive orientation of a navigator.
Dolphin.physicalCondition | Dolphin : Physical Condition | construction | Construction | The man-made structure is being built or undergoing renovation or repair. | Incorporates site preparations, building of new construction and the renovation or repair of existing structures.
|  | damaged | Damaged | The man-made structure is damaged. | Damage may be a consequence of accident, military action, or natural disaster. The damaged man-made structure can be repaired.
|  | destroyed | Destroyed | The man-made structure has undergone complete destruction and is in a state of total disrepair. | Destruction may be a consequence of military action, natural disaster, planned demolition or a long period of no maintenance. A destroyed man-made structure can only be restored by complete reconstruction.
|  | dismantled | Dismantled | The man-made structure has undergone a systematic selective removal of components. | Low value components and/or equipment may remain. The man-made structure cannot be repaired without a great deal of time and effort.
|  | intact | Intact | The man-made structure is complete and intact. | The man-made structure may or may not be in operation or use.
|  | unmaintained | Unmaintained | The man-made structure is left in place to deteriorate. | The man-made structure has been abandoned and no maintenance or repairs are being carried out. While the structure is physically intact, no signs of operation are visible.
Dolphin.structMatType | Dolphin : Structural Material Type | concrete | Concrete | A heavy-duty building material made from a mixture of broken stone or gravel, sand, cement, and water, that forms a stonelike mass on hardening.
|  | metal | Metal | Any of the class of substances that are characteristically lustrous, ductile, fusible, malleable solids and are good conductors of heat and electricity. | For example, gold, silver, copper, iron, lead, tin, and certain alloys (as brass and bronze).
|  | prestressedConcrete | Prestressed Concrete | Reinforced concrete in which internal stresses have been introduced to reduce potential tensile stress in the concrete resulting from loads.
|  | reinforcedConcrete | Reinforced Concrete | Poured concrete containing steel bars or metal netting to increase its tensile strength.
|  | treatedTimber | Treated Timber | A timber that has been impregnated with chemicals (for example: cresote oil) to reduce damage from wood rot and/or insects. | Often used for the portions of a structure that are likely to be in ongoing contact with soil and/or water.
|  | wood | Wood | The hard, compact, fibrous substance of which the roots, trunks, and branches of trees and shrubs consist. | Consists largely of secondary xylem, which forms the strengthening and water-transporting tissue of the plant.
DragonsTeeth.facilityOperationalStatus | Dragon's Teeth : Facility Operational Status | nonOperational | Non-operational | Not in operation due to it being non-functional and operation is not scheduled to be restored.
|  | operational | Operational | Fully capable of operation. | The schedule of operations may be indeterminate or unknown.
|  | partiallyOperational | Partially Operational | Functional, but operating with only partial capability for some reason. | Parts of the man-made structure are not in operation; or, the operation is running below capacity.
|  | planned | Planned | Future operations are scheduled.
|  | temporarilyNonOperational | Temporarily Non-operational | Temporarily not in operation due to it being non-functional and operation is scheduled to be restored. | Usually an unscheduled loss of operation.
DragonsTeeth.locationRefToShoreline | Dragon's Teeth : Location Referenced to Shoreline | atShoreline | At Shoreline | Straddles the land water boundary. | The object may be wet or dry at various times.
|  | inland | Inland | Located inland of the land water boundary. | The object is always dry.
|  | offshore | Offshore | Located offshore. | The object is always wet.
DragonsTeeth.physicalCondition | Dragon's Teeth : Physical Condition | construction | Construction | The man-made structure is being built or undergoing renovation or repair. | Incorporates site preparations, building of new construction and the renovation or repair of existing structures.
|  | damaged | Damaged | The man-made structure is damaged. | Damage may be a consequence of accident, military action, or natural disaster. The damaged man-made structure can be repaired.
|  | destroyed | Destroyed | The man-made structure has undergone complete destruction and is in a state of total disrepair. | Destruction may be a consequence of military action, natural disaster, planned demolition or a long period of no maintenance. A destroyed man-made structure can only be restored by complete reconstruction.
|  | dismantled | Dismantled | The man-made structure has undergone a systematic selective removal of components. | Low value components and/or equipment may remain. The man-made structure cannot be repaired without a great deal of time and effort.
|  | intact | Intact | The man-made structure is complete and intact. | The man-made structure may or may not be in operation or use.
|  | unmaintained | Unmaintained | The man-made structure is left in place to deteriorate. | The man-made structure has been abandoned and no maintenance or repairs are being carried out. While the structure is physically intact, no signs of operation are visible.
DragonsTeeth.structMatType | Dragon's Teeth : Structural Material Type | concrete | Concrete | A heavy-duty building material made from a mixture of broken stone or gravel, sand, cement, and water, that forms a stonelike mass on hardening.
|  | steel | Steel | Any of numerous artificially produced alloys of iron containing up to 3 percent of other elements (including less than about 2.2 percent carbon) and having great strength and malleability. | Able to be tempered to many different degrees of hardness. Used for making tools, weapons, and/or machinery.
|  | stone | Stone | Pieces of rock or mineral substance (other than metal) of definite form and size, usually artificially shaped, and used for some special purpose. | Used, for example, for building, for paving, or in the form of a block, slab, or pillar set up as a memorial and/or a boundary-mark.
DragonsTeeth.waterLevelEffect | Dragon's Teeth : Water Level Effect | alwaysDry | Always Dry | Not covered at high water under average meteorological conditions.
|  | alwaysSubmerged | Always Submerged | Remains covered by water at all times under average meteorological conditions.
|  | awashAtChartDatum | Awash at Chart Datum | Flush with, or washed by the waves at chart datum under average meteorological conditions.
|  | awashAtLowWater | Awash at Low Water | Flush with, or washed by the waves at low water under average meteorological conditions.
|  | coversAndUncovers | Covers and Uncovers | An area projecting from the bottom of a body of water (for example: a reef) that periodically extends above and is submerged below the surface.
|  | partlySubmerged | Partly Submerged | Partially covered and partially dry at high water.
DredgedArea.controllingAuthority | Dredged Area : Controlling Authority | civilian | Civilian | An administrative unit not associated with an armed force.
|  | jointMilitaryCivilian | Joint Military and Civilian | An administrative body composed of both military and civil authorities. | Often created during times of civil unrest or war and intended to be of a temporary nature.
|  | military | Military | An armed force constituted under the laws of a State.
|  | municipal | Municipal | Administered by the civic authorities of a borough, town, or city. | May be specified as a 'city' by charter (historically, contained a cathedral).
|  | national | National | Administered by an independent political State.
|  | province | Province | A principal administrative division of certain countries or States. | Historically, a principal division of a kingdom or empire, especially one that is historically and/or linguistically distinct.
|  | state | State | A sub-national administrative division of a federal republic (for example: the United States of America).
DredgedArea.maintained | Dredged Area : Maintained | false | False | A feature is NOT MAINTAINED.
|  | true | True | A feature is MAINTAINED.
DredgedArea.maritimeNavigationMarked | Dredged Area : Maritime Navigation Marked | false | False | A feature is NOT SIGNIFICANT to maritime safety of navigation and is NOT MARKED (for example: by a light or beacon) by a maritime-specific navigational aid.
|  | true | True | A feature is SIGNIFICANT to maritime safety of navigation and is MARKED (for example: by a light or beacon) by a maritime-specific navigational aid.
DryDock.collection | Dry Dock : Collection | false | False | A feature instance IS NOT representing more than a single feature of the same type as a collection.
|  | true | True | A feature instance IS, or may be, representing more than a single feature of the same type as a collection.
DryDock.conspicuousAirCategory | Dry Dock : Conspicuous Air Category | notConspicuous | Not Conspicuous | Not conspicuous either visually or by radar.
|  | radar | Radar | Conspicuous by radar. | Conspicuousness visually unspecified.
|  | visual | Visual | Conspicuous visually. | Conspicuousness by radar unspecified.
|  | visualRadar | Visual and Radar | Conspicuous visually and by radar.
DryDock.conspicuousGroundCategory | Dry Dock : Conspicuous Ground Category | notConspicuous | Not Conspicuous | Not conspicuous either visually or by radar.
|  | visual | Visual | Conspicuous visually. | Conspicuousness by radar unspecified.
DryDock.conspicuousSeaCategory | Dry Dock : Conspicuous Sea Category | notConspicuous | Not Conspicuous | Not conspicuous either visually, by radar, or by sonar.
|  | radar | Radar | Conspicuous by radar. | Conspicuousness visually and by sonar unspecified.
|  | visual | Visual | Conspicuous visually. | Conspicuousness by radar and by sonar unspecified.
|  | visualRadar | Visual and Radar | Conspicuous visually and by radar. | Conspicuousness by sonar unspecified.
DryDock.controllingAuthority | Dry Dock : Controlling Authority | civilian | Civilian | An administrative unit not associated with an armed force.
|  | jointMilitaryCivilian | Joint Military and Civilian | An administrative body composed of both military and civil authorities. | Often created during times of civil unrest or war and intended to be of a temporary nature.
|  | military | Military | An armed force constituted under the laws of a State.
|  | private | Private | Administered by an individual or corporation, rather than a State or a public body.
|  | public | Public | Administered on behalf all members of a community, rather than restricted to an individual or corporation.
DryDock.coverClosureType | Dry Dock : Cover Closure Type | complete | Complete | The structure is completely covered.
|  | moveable | Moveable | The structure is covered by a moveable surface that may be opened and closed. | Typically used on stadiums where weather control is desired.
|  | open | Open | No cover exists over the structure. | It is completely open to the sun and weather.
|  | partial | Partial | A portion of the structure is covered, but a significant portion remains uncovered.
DryDock.directivity | Dry Dock : Directivity | bidirectional | Bidirectional | Visually significant or reflective from two sides. | For example, a metal fence.
|  | omnidirectional | Omnidirectional | Visually significant or reflective from any direction. | For example, a metal tower.
|  | unidirectional | Unidirectional | Visually significant or reflective from one side only. | For example, a cliff.
DryDock.facilityOperationalStatus | Dry Dock : Facility Operational Status | nonOperational | Non-operational | Not in operation due to it being non-functional and operation is not scheduled to be restored.
|  | operational | Operational | Fully capable of operation. | The schedule of operations may be indeterminate or unknown.
|  | partiallyOperational | Partially Operational | Functional, but operating with only partial capability for some reason. | Parts of the man-made structure are not in operation; or, the operation is running below capacity.
|  | planned | Planned | Future operations are scheduled.
|  | temporarilyNonOperational | Temporarily Non-operational | Temporarily not in operation due to it being non-functional and operation is scheduled to be restored. | Usually an unscheduled loss of operation.
DryDock.floodlit | Dry Dock : Floodlit | false | False | A feature is NOT FLOODLIT.
|  | true | True | A feature is FLOODLIT.
DryDock.hydrographicBaseHeight.referenceDatum | Dry Dock : Hydrographic Base Height : Reference Datum | highestHighWater | Highest High Water | The highest water level observed at a location.
|  | indianSpringHighWater | Indian Spring High Water | A tidal surface datum approximating the level of the mean of the higher high water at spring tides.
|  | meanHighWater | Mean High Water | The average height of all high waters at a location over a 19-year period.
|  | meanHighWaterSprings | Mean High Water Springs | The average height of the high waters of spring tides.
|  | meanHigherHighWater | Mean Higher High Water | The average height of higher high waters at a location over a 19-year period.
|  | meanHigherHighWaterSprings | Mean Higher High Water Springs | The average height of higher high water at spring tides at a location.
|  | meanSeaLevel | Mean Sea Level | The average height of the sea at a tide station measured from a fixed predetermined reference level.
DryDock.maritimeNavigationMarked | Dry Dock : Maritime Navigation Marked | false | False | A feature is NOT SIGNIFICANT to maritime safety of navigation and is NOT MARKED (for example: by a light or beacon) by a maritime-specific navigational aid.
|  | true | True | A feature is SIGNIFICANT to maritime safety of navigation and is MARKED (for example: by a light or beacon) by a maritime-specific navigational aid.
DryDock.navigationLandmark | Dry Dock : Navigation Landmark | false | False | A feature DOES NOT SERVE as a navigation landmark.
|  | true | True | A feature MAY SERVE as a navigation landmark, allowing for rapid and positive orientation of a navigator.
DryDock.physicalCondition | Dry Dock : Physical Condition | construction | Construction | The man-made structure is being built or undergoing renovation or repair. | Incorporates site preparations, building of new construction and the renovation or repair of existing structures.
|  | damaged | Damaged | The man-made structure is damaged. | Damage may be a consequence of accident, military action, or natural disaster. The damaged man-made structure can be repaired.
|  | destroyed | Destroyed | The man-made structure has undergone complete destruction and is in a state of total disrepair. | Destruction may be a consequence of military action, natural disaster, planned demolition or a long period of no maintenance. A destroyed man-made structure can only be restored by complete reconstruction.
|  | dismantled | Dismantled | The man-made structure has undergone a systematic selective removal of components. | Low value components and/or equipment may remain. The man-made structure cannot be repaired without a great deal of time and effort.
|  | intact | Intact | The man-made structure is complete and intact. | The man-made structure may or may not be in operation or use.
|  | unmaintained | Unmaintained | The man-made structure is left in place to deteriorate. | The man-made structure has been abandoned and no maintenance or repairs are being carried out. While the structure is physically intact, no signs of operation are visible.
DryDock.specifiedComplianceType | Dry Dock : Specified Compliance Type | mandatory | Mandatory | The use of the feature is an absolute and compulsory requirement.
|  | notMandatory | Not Mandatory | The use of the feature is not an absolute and compulsory requirement.
|  | notRecommended | Not Recommended | The feature may be used for valid reasons in particular circumstances when the behavior is acceptable or even useful, but the full implications should be understood before choosing to use it.
|  | recommended | Recommended | The use of the feature may be ignored for valid reasons in particular circumstances, but the full implications must be understood and carefully weighed before choosing not to use it.
|  | reserved | Reserved | The use of the feature is not specified but its use may be set aside for future or special circumstances.
DryDock.structMatType | Dry Dock : Structural Material Type | boulders | Boulders | Large water- or weather-worn stones.
|  | concrete | Concrete | A heavy-duty building material made from a mixture of broken stone or gravel, sand, cement, and water, that forms a stonelike mass on hardening.
|  | masonry | Masonry | Building materials (for example: stone, brick, concrete, hollow-tile, concrete block, gypsum block, or other similar building units or materials and/or a combination of the same) bonded together with mortar to form a structure (for example: a wall, a pier, or a buttress).
|  | metal | Metal | Any of the class of substances that are characteristically lustrous, ductile, fusible, malleable solids and are good conductors of heat and electricity. | For example, gold, silver, copper, iron, lead, tin, and certain alloys (as brass and bronze).
|  | prestressedConcrete | Prestressed Concrete | Reinforced concrete in which internal stresses have been introduced to reduce potential tensile stress in the concrete resulting from loads.
|  | reinforcedConcrete | Reinforced Concrete | Poured concrete containing steel bars or metal netting to increase its tensile strength.
|  | rock | Rock | Stones of any size.
|  | rubble | Rubble | The debris (for example: waste fragments of masonry) of decayed or demolished buildings and/or other structures.
|  | soil | Soil | The material comprising the thin top layer of much of the Earth's land surface, composed of fragmented rock particles with humus, water, and air.
|  | steel | Steel | Any of numerous artificially produced alloys of iron containing up to 3 percent of other elements (including less than about 2.2 percent carbon) and having great strength and malleability. | Able to be tempered to many different degrees of hardness. Used for making tools, weapons, and/or machinery.
|  | treatedTimber | Treated Timber | A timber that has been impregnated with chemicals (for example: cresote oil) to reduce damage from wood rot and/or insects. | Often used for the portions of a structure that are likely to be in ongoing contact with soil and/or water.
|  | wood | Wood | The hard, compact, fibrous substance of which the roots, trunks, and branches of trees and shrubs consist. | Consists largely of secondary xylem, which forms the strengthening and water-transporting tissue of the plant.
DumpingGround.controllingAuthority | Dumping Ground : Controlling Authority | civilian | Civilian | An administrative unit not associated with an armed force.
|  | jointMilitaryCivilian | Joint Military and Civilian | An administrative body composed of both military and civil authorities. | Often created during times of civil unrest or war and intended to be of a temporary nature.
|  | military | Military | An armed force constituted under the laws of a State.
|  | municipal | Municipal | Administered by the civic authorities of a borough, town, or city. | May be specified as a 'city' by charter (historically, contained a cathedral).
|  | national | National | Administered by an independent political State.
|  | province | Province | A principal administrative division of certain countries or States. | Historically, a principal division of a kingdom or empire, especially one that is historically and/or linguistically distinct.
|  | state | State | A sub-national administrative division of a federal republic (for example: the United States of America).
DumpingGround.dumpingGroundType | Dumping Ground : Dumping Ground Type | chemicalWaste | Chemical Waste | An area at sea where chemical waste is dumped.
|  | explosives | Explosives | An area where deliberate disposal of explosives from vessels, aircraft, platforms and/or other man-made structures takes place.
|  | hazardousMaterial | Hazardous Material | An area at sea where deliberate disposal of hazardous materials from vessels, aircraft, platforms and/or other man-made structures takes place.
|  | nuclearWaste | Nuclear Waste | An area at sea where nuclear waste is dumped.
|  | spoil | Spoil | An area at sea where dredged material is deposited.
|  | vessels | Vessels | An area at sea where disused vessels are scuttled.
DumpingGround.facilityOperationalStatus | Dumping Ground : Facility Operational Status | nonOperational | Non-operational | Not in operation due to it being non-functional and operation is not scheduled to be restored.
|  | operational | Operational | Fully capable of operation. | The schedule of operations may be indeterminate or unknown.
|  | temporarilyNonOperational | Temporarily Non-operational | Temporarily not in operation due to it being non-functional and operation is scheduled to be restored. | Usually an unscheduled loss of operation.
DumpingGround.maintained | Dumping Ground : Maintained | false | False | A feature is NOT MAINTAINED.
|  | true | True | A feature is MAINTAINED.
DumpingGround.maritimeNavigationMarked | Dumping Ground : Maritime Navigation Marked | false | False | A feature is NOT SIGNIFICANT to maritime safety of navigation and is NOT MARKED (for example: by a light or beacon) by a maritime-specific navigational aid.
|  | true | True | A feature is SIGNIFICANT to maritime safety of navigation and is MARKED (for example: by a light or beacon) by a maritime-specific navigational aid.
DumpingGround.permanent | Dumping Ground : Permanent | false | False | A feature IS NOT permanent.
|  | true | True | A feature IS permanent.
DumpingGround.specifiedComplianceType | Dumping Ground : Specified Compliance Type | mandatory | Mandatory | The use of the feature is an absolute and compulsory requirement.
|  | notMandatory | Not Mandatory | The use of the feature is not an absolute and compulsory requirement.
|  | notRecommended | Not Recommended | The feature may be used for valid reasons in particular circumstances when the behavior is acceptable or even useful, but the full implications should be understood before choosing to use it.
|  | recommended | Recommended | The use of the feature may be ignored for valid reasons in particular circumstances, but the full implications must be understood and carefully weighed before choosing not to use it.
|  | reserved | Reserved | The use of the feature is not specified but its use may be set aside for future or special circumstances.
EconomicReserve.economicReserveBasis | Economic Reserve : Economic Reserve Basis | agricultural | Agricultural | Reserved for agricultural reclamation and/or development.
|  | hunting | Hunting | Reserved primarily for hunting.
|  | palmTree | Palm Tree | Reserved for the controlled use of palm trees.
ElectricPowerStation.directivity | Electric Power Station : Directivity | bidirectional | Bidirectional | Visually significant or reflective from two sides. | For example, a metal fence.
|  | omnidirectional | Omnidirectional | Visually significant or reflective from any direction. | For example, a metal tower.
|  | unidirectional | Unidirectional | Visually significant or reflective from one side only. | For example, a cliff.
ElectricPowerStation.powerSource | Electric Power Station : Power Source | geothermal | Geothermal | Uses geothermal power from the interior heat of the Earth.
|  | hydroElectric | Hydro-electric | Uses the change in gravitational potential of falling water. | The water may be impounded (for example: by a dam) or collected from a naturally-occurring elevated location (for example: Niagara Falls).
|  | nuclear | Nuclear | Powered by the energy of nuclear reaction.
|  | thermal | Thermal | Generates energy by combustion of hydrocarbons. | The heat energy may be generated by either internal or external combustion processes.
|  | tidal | Tidal | Generates electricity from the tide.
ElectricPowerStation.rawMaterial | Electric Power Station : Raw Material | coal | Coal | A hard opaque black or blackish mineral, mainly carbonized plant matter, found in seams or strata at or below the Earth's surface. | Used as fuel and in manufacture (for example: to produce gas and/or tar).
|  | gas | Gas | A gaseous hydrocarbon or hydrocarbon mixture that a suitable for burning in order to provide heat, light, or power.
|  | liquefiedNaturalGas | Liquefied Natural Gas (LNG) | Natural gas that has been liquefied for ease of transport by cooling the gas to -162 Celsius. | LNG is stored in a vacuum bottle-type container at very low temperatures and under moderate pressure. Natural gas has 600 times the volume of LNG.
|  | liquefiedPetroleumGas | Liquefied Petroleum Gas (LPG) | A mixture of propane and butane, usually with propylene and butylenes present in small concentration and a powerful odorant, ethyl mercaptan, added so that leaks can be detected easily. | It becomes liquid at room temperature at 6 bar pressure, so it is supplied in pressurised steel bottles. The liquefied gas has an expansion ratio of about 250:1. Used as a fuel in heating appliances and vehicles. LPG is manufactured during the refining of crude oil, or extracted from oil or gas streams as they emerge from the ground.
|  | oil | Oil | Any of numerous liquids with a smooth sticky feel that are immiscible with water (but miscible with organic solvents), flammable, and chemically neutral. | For example, crude oil (or a refined product of this), lubricating oil, or vegetable oil.
|  | wood | Wood | The hard, compact, fibrous substance of which the roots, trunks, and branches of trees and shrubs consist. | Consists largely of secondary xylem, which forms the strengthening and water-transporting tissue of the plant.
|  | woodFragments | Wood Fragments | Small fragments of wood, produced either intentionally (for example: chips for use in manufacturing pressed board) or as a waste (for example: dust made by sawing timber).
ElevationContour.elevationSurfaceCategory | Elevation Contour : Elevation Surface Category | inlandWater | Inland Water | The surface of an inland area permanently covered by water, but not significantly affected by tides. | For example, a lake, a pond, or a reservoir.
|  | land | Land | The ground surface of an area not usually covered by water, snow, and/or ice. | May be bare or sustain a cover of vegetation.
|  | snowIceField | Snow Field and/or Ice-field | The surface of an area permanently covered by snow and/or ice. | May cover land (for example: a glacier or polar ice) and/or water (for example: an ice shelf).
|  | tidalWater | Tidal Water | The surface of an area of water whose level changes periodically due to tidal action. | For example, a sea or an ocean.
|  | vegetation | Vegetation | The upper surface of a vegetated area. | The surface generally approximates the top of the vegetation canopy, for example the tops of trees, shrubs, or grasses.
ElevationContour.hypsographyPortrayalType | Elevation Contour : Hypsography Portrayal Type | approxAuxiliaryContour | Approximate Auxiliary Contour | A contour line substituted for a normal auxiliary contour line whenever there is a question as to its reliability (for example: due to glacial ice or cloud cover). | It is typically depicted as a broken line while maintaining auxiliary contour line weight.
|  | approxDepAuxiliaryContour | Approximate Depression Auxiliary Contour | A closed contour line substituted for a normal depression auxiliary contour line whenever there is a question as to its reliability (for example: due to glacial ice or cloud cover). | It is typically depicted as a broken line while maintaining depression auxiliary contour line weight and associated perpendicular ticks.
|  | approxDepIndexContour | Approximate Depression Index Contour | A closed contour line substituted for a normal depression index contour line whenever there is a question as to its reliability (for example: due to glacial ice or cloud cover). | It is typically depicted as a broken line while maintaining depression index contour line weight and associated perpendicular ticks.
|  | approxDepIntermedContour | Approximate Depression Intermediate Contour | A closed contour line substituted for a normal depression auxiliary contour line whenever there is a question as to its reliability (for example: due to glacial ice or cloud cover). | It is typically depicted as a broken line while maintaining depression intermediate contour line weight and associated perpendicular ticks.
|  | approxIndexContour | Approximate Index Contour | A contour line substituted for a normal index contour line whenever there is a question as to its reliability (for example: due to glacial ice or cloud cover). | It is typically depicted as a broken line while maintaining index contour line weight.
|  | approxIntermediateContour | Approximate Intermediate Contour | A contour line substituted for a normal intermediate contour line whenever there is a question as to its reliability (for example: due to glacial ice or cloud cover). | It is typically depicted as a broken line while maintaining intermediate contour line weight.
|  | auxiliaryCarryingContour | Auxiliary Carrying Contour | A single contour line representing two or more auxiliary contour lines with different elevation values. | A carrying contour is used to portray a terrain area of steep (near vertical) slope (for example: a cliff).
|  | auxiliaryContour | Auxiliary Contour | A contour line that is used to portray important relief characteristics that would not otherwise be shown by index and intermediate contour lines. | It is used in areas of extremely low relief (for example: in flat areas such as the North American Prairies) to assist the proper depiction of the slope of the land. An auxilary contour line is typically depicted as a screened line so that it is distinguishable from index and intermediate contour lines and not unduly prominent.
|  | connectorLine | Connector Line | An arbitrary connecting line in a network of contour lines that is used to define regions of 'no data' or irreconcilable source data. | Its creation establishes a region of elevations as a single polygon within the contour line network.
|  | depressionAuxiliaryContour | Depression Auxiliary Contour | A closed auxiliary contour line delimiting an area of lower elevation than the surrounding terrain (a terrain depression) out of which there is no surface drainage and is used to portray important relief characteristics that would not otherwise be shown by depression index and depression intermediate contour lines. | It is used in terrain depressions of extremely low relief to assist the proper depiction of the slope of the land. It is typically depicted with perpendicular ticks on the descending side of the depression auxiliary contour line and as a screened line so that it is distinguishable from depression index and depression intermediate contour lines and not unduly prominent.
|  | depressionIndexContour | Depression Index Contour | A closed index contour line delimiting an area of lower elevation than the surrounding terrain (a terrain depression) out of which there is no surface drainage. | It is typically depicted with perpendicular ticks on the descending side of the depression index contour line, while maintaining index contour line weight.
|  | depressionIntermedContour | Depression Intermediate Contour | A closed intermediate contour line delimiting an area of lower elevation than the surrounding terrain (a terrain depression) out of which there is no surface drainage. | It is typically depicted with perpendicular ticks on the descending side of the depression intermediate contour line, while maintaining intermediate contour line weight.
|  | formLine | Form Line | A line depicting the estimated configuration of elevations between contour lines.
|  | halfAuxiliaryContour | Half Auxiliary Contour | An auxiliary contour line with one half the contour interval between intermediate contour lines. | For example, a 20 metre intermediate contour interval and a 10 metre auxiliary contour interval.
|  | indexCarryingContour | Index Carrying Contour | A single contour line representing an index contour line and one or more other index or intermediate contour lines with different elevation values. | A carrying contour is used to portray a terrain area of steep (near vertical) slope (for example: a cliff).
|  | indexContour | Index Contour | An accentuated subset of the contour lines, typically every fourth or fifth contour line depending on the contour interval, as an aid in identifying contour lines of different elevations. | It is typically depicted by increased line weight. With few exceptions, index contour lines are continuous throughout a map even though the contour lines may coalesce (to carrying contour lines) because of steep slopes.
|  | intermedCarryingContour | Intermediate Carrying Contour | A single contour line representing an intermediate contour line and one or more other intermediate or auxiliary contour lines with different elevation values. | A carrying contour is used to portray a terrain area of steep (near vertical) slope (for example: a cliff).
|  | intermediateContour | Intermediate Contour | One of the three or four contour lines between adjacent index contour lines. | It is typically depicted with about half the line weight of an index contour line. An intermediate contour line is normally continuous throughout a map, but may be dropped or joined with another contour line where the slope is steep and where there is insufficient space to show all of the intermediate contour lines.
|  | moundIndexContour | Mound Index Contour | A closed index contour line delimiting a localized area of higher elevation than the surrounding terrain (a terrain mound) into which there is no surface drainage. | It is typically depicted with perpendicular ticks on the descending side of the mound index contour line, while maintaining index contour line weight.
|  | moundIntermediateContour | Mound Intermediate Contour | A closed intermediate contour line delimiting a localized area of higher elevation than the surrounding terrain (a terrain mound) into which there is no surface drainage. | It is typically depicted with perpendicular ticks on the descending side of the mound intermediate contour line, while maintaining intermediate contour line weight.
|  | quarterAuxiliaryContour | Quarter Auxiliary Contour | An auxiliary contour line with one quarter the interval between intermediate contour lines. | For example, a 20 metre intermediate contour interval and a 5 metre auxiliary contour interval.
|  | transitionLine | Transition Line | A line that is neither a contour line nor a form line nor is intended as a connector line. | May be used to support generalized depiction of hyposography but does not necessarily follow points of equal elevation.
Embankment.conspicuousAirCategory | Embankment : Conspicuous Air Category | notConspicuous | Not Conspicuous | Not conspicuous either visually or by radar.
|  | radar | Radar | Conspicuous by radar. | Conspicuousness visually unspecified.
|  | visual | Visual | Conspicuous visually. | Conspicuousness by radar unspecified.
|  | visualRadar | Visual and Radar | Conspicuous visually and by radar.
Embankment.conspicuousGroundCategory | Embankment : Conspicuous Ground Category | notConspicuous | Not Conspicuous | Not conspicuous either visually or by radar.
|  | visual | Visual | Conspicuous visually. | Conspicuousness by radar unspecified.
Embankment.conspicuousSeaCategory | Embankment : Conspicuous Sea Category | notConspicuous | Not Conspicuous | Not conspicuous either visually, by radar, or by sonar.
|  | radar | Radar | Conspicuous by radar. | Conspicuousness visually and by sonar unspecified.
|  | visual | Visual | Conspicuous visually. | Conspicuousness by radar and by sonar unspecified.
|  | visualRadar | Visual and Radar | Conspicuous visually and by radar. | Conspicuousness by sonar unspecified.
Embankment.controllingAuthority | Embankment : Controlling Authority | civilian | Civilian | An administrative unit not associated with an armed force.
|  | jointMilitaryCivilian | Joint Military and Civilian | An administrative body composed of both military and civil authorities. | Often created during times of civil unrest or war and intended to be of a temporary nature.
|  | military | Military | An armed force constituted under the laws of a State.
|  | private | Private | Administered by an individual or corporation, rather than a State or a public body.
|  | public | Public | Administered on behalf all members of a community, rather than restricted to an individual or corporation.
Embankment.directivity | Embankment : Directivity | bidirectional | Bidirectional | Visually significant or reflective from two sides. | For example, a metal fence.
|  | leftUnidirectional | Left Unidirectional | Visually significant or reflective from the left side only. | The left side is determined by following the linear component from the westmost node (southmost if the feature follows a meridian of longitude).
|  | omnidirectional | Omnidirectional | Visually significant or reflective from any direction. | For example, a metal tower.
|  | rightUnidirectional | Right Unidirectional | Visually significant or reflective from the right side only. | The right side is determined by following the linear component from the westmost node (southmost if the feature follows a meridian of longitude).
|  | unidirectional | Unidirectional | Visually significant or reflective from one side only. | For example, a cliff.
Embankment.embankmentType | Embankment : Embankment Type | divider | Divider | An artificial embankment subdividing a waterbody (for example: a pond, a lake, and/or a rice paddy).
|  | dyke | Dyke | An artificial embankment to contain or hold back water.
|  | fill | Fill | A raised section of terrain intended to level a sloped area. | For example, to support a portion of a roadbed on the side of a mountain. Also used to describe an embankment to fill or traverse a gully or hollow.
|  | levee | Levee | A natural low embankment bordering a distributary or meandering stream that may subsequently be built up artificially to control floods.
|  | mound | Mound | A raised long mound of earth or other material. | Raised above the surrounding terrain on both sides.
Embankment.facilityOperationalStatus | Embankment : Facility Operational Status | nonOperational | Non-operational | Not in operation due to it being non-functional and operation is not scheduled to be restored.
|  | operational | Operational | Fully capable of operation. | The schedule of operations may be indeterminate or unknown.
|  | partiallyOperational | Partially Operational | Functional, but operating with only partial capability for some reason. | Parts of the man-made structure are not in operation; or, the operation is running below capacity.
|  | planned | Planned | Future operations are scheduled.
|  | temporarilyNonOperational | Temporarily Non-operational | Temporarily not in operation due to it being non-functional and operation is scheduled to be restored. | Usually an unscheduled loss of operation.
Embankment.gradingType | Embankment : Grading Type | manySides | Many Sides | More than two sides are exposed by a cut and/or fill.
|  | noSides | No Sides | No cuts or fills exist.
|  | oneSide | One Side | Only one side is exposed by a cut or fill.
|  | twoSides | Two Sides | Two sides are exposed by a cut and/or fill.
Embankment.hydrographicBaseHeight.referenceDatum | Embankment : Hydrographic Base Height : Reference Datum | highestHighWater | Highest High Water | The highest water level observed at a location.
|  | indianSpringHighWater | Indian Spring High Water | A tidal surface datum approximating the level of the mean of the higher high water at spring tides.
|  | meanHighWater | Mean High Water | The average height of all high waters at a location over a 19-year period.
|  | meanHighWaterSprings | Mean High Water Springs | The average height of the high waters of spring tides.
|  | meanHigherHighWater | Mean Higher High Water | The average height of higher high waters at a location over a 19-year period.
|  | meanHigherHighWaterSprings | Mean Higher High Water Springs | The average height of higher high water at spring tides at a location.
|  | meanSeaLevel | Mean Sea Level | The average height of the sea at a tide station measured from a fixed predetermined reference level.
Embankment.navigationLandmark | Embankment : Navigation Landmark | false | False | A feature DOES NOT SERVE as a navigation landmark.
|  | true | True | A feature MAY SERVE as a navigation landmark, allowing for rapid and positive orientation of a navigator.
Embankment.navigationMarkColour | Embankment : Navigation Mark Colour | amber | Amber | Amber, an IALA colour.
|  | black | Black | Black, an IALA colour.
|  | blue | Blue | Blue, an IALA colour.
|  | brown | Brown | Brown, an IALA colour.
|  | green | Green | Green, an IALA colour. | Used in IALA (when unpatterned) to indicate a lateral mark; the direction depends on the IALA Region.
|  | grey | Grey | Grey, an IALA colour.
|  | magenta | Magenta | Magenta, an IALA colour.
|  | orange | Orange | Orange, an IALA colour. | Commonly used as a border for information marks.
|  | pink | Pink | Pink, an IALA colour.
|  | red | Red | Red, an IALA colour. | Used in IALA (when unpatterned) to indicate a lateral mark; the direction depends on the IALA Region.
|  | violet | Violet | Violet, an IALA colour.
|  | white | White | White, an IALA colour.
|  | yellow | Yellow | Yellow, an IALA colour.
Embankment.physicalCondition | Embankment : Physical Condition | construction | Construction | The man-made structure is being built or undergoing renovation or repair. | Incorporates site preparations, building of new construction and the renovation or repair of existing structures.
|  | damaged | Damaged | The man-made structure is damaged. | Damage may be a consequence of accident, military action, or natural disaster. The damaged man-made structure can be repaired.
|  | destroyed | Destroyed | The man-made structure has undergone complete destruction and is in a state of total disrepair. | Destruction may be a consequence of military action, natural disaster, planned demolition or a long period of no maintenance. A destroyed man-made structure can only be restored by complete reconstruction.
|  | dismantled | Dismantled | The man-made structure has undergone a systematic selective removal of components. | Low value components and/or equipment may remain. The man-made structure cannot be repaired without a great deal of time and effort.
|  | intact | Intact | The man-made structure is complete and intact. | The man-made structure may or may not be in operation or use.
|  | unmaintained | Unmaintained | The man-made structure is left in place to deteriorate. | The man-made structure has been abandoned and no maintenance or repairs are being carried out. While the structure is physically intact, no signs of operation are visible.
Embankment.structMatType | Embankment : Structural Material Type | boulders | Boulders | Large water- or weather-worn stones.
|  | concrete | Concrete | A heavy-duty building material made from a mixture of broken stone or gravel, sand, cement, and water, that forms a stonelike mass on hardening.
|  | gravel | Gravel | Small water-worn or pounded stones. | Sometimes with an intermixture of sand and/or clay. Used for laying paths and roads.
|  | lava | Lava | The fluid or semifluid magma or molten rock which flows from a volcano or other fissure in the Earth.
|  | masonry | Masonry | Building materials (for example: stone, brick, concrete, hollow-tile, concrete block, gypsum block, or other similar building units or materials and/or a combination of the same) bonded together with mortar to form a structure (for example: a wall, a pier, or a buttress).
|  | rock | Rock | Stones of any size.
|  | rubble | Rubble | The debris (for example: waste fragments of masonry) of decayed or demolished buildings and/or other structures.
|  | soil | Soil | The material comprising the thin top layer of much of the Earth's land surface, composed of fragmented rock particles with humus, water, and air.
Embankment.transportationSystemType | Embankment : Transportation System Type | aqueduct | Aqueduct | Associated with a system of aqueducts for the conveyance of water. | For example, as used for irrigation, industrial, or drinking purposes.
|  | canal | Canal | Associated with the conveyance of passengers and/or goods using canals. | Usually as part of a network of inland waterways including lakes and/or rivers.
|  | noTransportationSystem | No Transportation System | Not associated with a transportation system.
|  | pipeline | Pipeline | Associated with the movement of gases, liquids, and/or slurries through a system of pipelines. | The pipelines are often underground and extend over long distances.
|  | railway | Railway | Associated with a railway-based network for the conveyance of passengers and/or goods.
|  | road | Road | Associated with a road-based network for the conveyance of passengers and/or goods.
Embankment.vegetationPresent | Embankment : Vegetation Present | false | False | A waterbody area DOES NOT CONTAIN vegetation.
|  | true | True | A waterbody area CONTAINS vegetation.
Embankment.waterLevelEffect | Embankment : Water Level Effect | alwaysDry | Always Dry | Not covered at high water under average meteorological conditions.
|  | alwaysSubmerged | Always Submerged | Remains covered by water at all times under average meteorological conditions.
|  | awashAtChartDatum | Awash at Chart Datum | Flush with, or washed by the waves at chart datum under average meteorological conditions.
|  | awashAtLowWater | Awash at Low Water | Flush with, or washed by the waves at low water under average meteorological conditions.
|  | coversAndUncovers | Covers and Uncovers | An area projecting from the bottom of a body of water (for example: a reef) that periodically extends above and is submerged below the surface.
|  | partlySubmerged | Partly Submerged | Partially covered and partially dry at high water.
EmergencyResponseEquipInfo.emergResponseVehicleType | Emergency Response Service Equipment Information : Emergency Response Vehicle Type | bulldozer | Bulldozer | A tractor, usually on tracks but sometimes wheeled, that is equipped with a large, heavy metal blade attached to its front end with hydraulic-controlled arms. | Bulldozers are used to push, shape, or move soil, sand, rubble, rocks or for clearing ground.
|  | crane | Crane | A machine commonly employing a projecting swinging arm or beam and equipped with a hoist, wire ropes or chains used for raising, lowering or moving materials horizontally.
|  | crashTruck | Crash Truck | A specially designed firefighting truck equipped to rescue victims of an air crash at an aerodrome. | Crash trucks are designed for speed and off-road performance. They carry water and other fire extinguishing agents to contain any fire until additional resources can arrive at the crash scene.
|  | demolitionVehicle | Demolition Vehicle | A vehicle that is equipped with shears or other apparatus designed to break damaged vehicles into smaller more manageable parts or pieces in order to allow for their transport, storage, salvage, and/or disposal.
|  | fireEngine | Fire Engine | A type of multi-purpose vehicle used for carrying personnel and equipment to fires, rescues and other emergency situations.
|  | frontEndLoader | Front End Loader | A type of tractor, usually wheeled but sometimes on tracks, that is equipped with a scoop or bucket fixed to its front end, having a pair of lift-arm assemblies that raise, lower or tilt the bucket. | A front-end loader is used in earth-moving and loading operations and in handling stockpiled materials. They are also commonly used to remove snow.
|  | salvageTrailer | Salvage Trailer | An unpowered vehicle designed to be towed and used for transporting wreckage from a crash site to another location. | Wreckage may also be stored on the trailer.
|  | snowRemovalVehicle | Snow Removal Vehicle | A vehicle that is equipped with an implement, such as a blade or snow blower, which removes snow and/or ice from a transportation surface, such as a road, runway or taxiway, by either pushing or blowing it aside.
|  | towingTractor | Towing Tractor | A vehicle that is used to maneuver an aircraft on the ground by towing or pushing when the aircraft is not operating under its own power.
EngineeredEarthwork.engineeredEarthworkType | Engineered Earthwork : Engineered Earthwork Type | battery | Battery | A site serving as an emplacement for one or more pieces of artillery.
|  | militaryParapet | Military Parapet | A wall-like barrier at the edge or along the top of a earthen structure built for defensive purposes and normally pierced to provide protected sites for the discharge of defensive projectiles.
|  | militaryTrench | Military Trench | A trench dug for military purposes. | For example: to be used as a line of firing positions for hand-held weapons or as a means of personnel movement that provides cover and concealment.
|  | rampart | Rampart | A defensive wall consisting of a low earthen embankment topped by a parapet or palisade.
|  | redoubt | Redoubt | An enclosed, usually square or polygonal, outwork or fieldwork with little or no flanking defences. | It is located outside of a larger defensive installation (for example: a fort) and is used to protect soldiers located outside of the main line of defence.
EngineeredEarthwork.facilityOperationalStatus | Engineered Earthwork : Facility Operational Status | nonOperational | Non-operational | Not in operation due to it being non-functional and operation is not scheduled to be restored.
|  | operational | Operational | Fully capable of operation. | The schedule of operations may be indeterminate or unknown.
|  | partiallyOperational | Partially Operational | Functional, but operating with only partial capability for some reason. | Parts of the man-made structure are not in operation; or, the operation is running below capacity.
|  | planned | Planned | Future operations are scheduled.
|  | temporarilyNonOperational | Temporarily Non-operational | Temporarily not in operation due to it being non-functional and operation is scheduled to be restored. | Usually an unscheduled loss of operation.
EngineeredEarthwork.hazardShelterIntendedUse | Engineered Earthwork : Hazard Shelter Intended Use | bombShelter | Bomb Shelter | A specially designed or designated emergency shelter which is meant for short-term occupancy and intended to protect occupants from overhead bomb blasts. | Bomb shelters protect from shock waves and overpressure (pressure difference, relative to normal pressure).
|  | falloutShelter | Fallout Shelter | A specially designed or designated emergency shelter which is meant for short-term occupancy and intended to protect occupants from radioactive debris and fallout resulting from a nuclear explosion. | Fallout shelters are typically stocked with supplies to allow occupants to remain in the shelter until radioactivity has decayed to a safer level.
|  | stormShelter | Storm Shelter | A specially designed or designated emergency shelter which is meant for short-term occupancy and intended to protect the occupants from violent severe weather.
EngineeredEarthwork.navigationLandmark | Engineered Earthwork : Navigation Landmark | false | False | A feature DOES NOT SERVE as a navigation landmark.
|  | true | True | A feature MAY SERVE as a navigation landmark, allowing for rapid and positive orientation of a navigator.
EngineeredEarthwork.physicalCondition | Engineered Earthwork : Physical Condition | construction | Construction | The man-made structure is being built or undergoing renovation or repair. | Incorporates site preparations, building of new construction and the renovation or repair of existing structures.
|  | damaged | Damaged | The man-made structure is damaged. | Damage may be a consequence of accident, military action, or natural disaster. The damaged man-made structure can be repaired.
|  | destroyed | Destroyed | The man-made structure has undergone complete destruction and is in a state of total disrepair. | Destruction may be a consequence of military action, natural disaster, planned demolition or a long period of no maintenance. A destroyed man-made structure can only be restored by complete reconstruction.
|  | dismantled | Dismantled | The man-made structure has undergone a systematic selective removal of components. | Low value components and/or equipment may remain. The man-made structure cannot be repaired without a great deal of time and effort.
|  | intact | Intact | The man-made structure is complete and intact. | The man-made structure may or may not be in operation or use.
|  | unmaintained | Unmaintained | The man-made structure is left in place to deteriorate. | The man-made structure has been abandoned and no maintenance or repairs are being carried out. While the structure is physically intact, no signs of operation are visible.
EngineTestCell.engineTestCellType | Engine Test Cell : Engine Test Cell Type | jetEngineDismounted | Jet Engine Dismounted | An all-weather facility used for the performance testing of a dismounted jet engine that includes an augmenter tube and an overall enclosure designed to minimize noise exposure by test personnel and others in the vicinity. | The facility acts as a large fluid-driven pump. Engine exhaust gases, leaving the nozzle as a high-velocity, high-temperature, relatively small diameter jet, are directed into the augmenter tube. An expanding shear layer develops around the jet, pulling along a layer of cool ambient air. Momentum and energy are transferred to this augmentation air, decreasing the velocity and temperature of the jet. The overall structure generally consists of an intake stack, a test enclosure, the blast augmenter tube and an exhaust ramp and/or stack.
|  | jetEngineMounted | Jet Engine Mounted | An all-weather noise-abatement facility for conducting ground run-up testing of installed jet engines and/or making final adjustments and tuning the engines after overhauls. | It consists of a tall hangar with sound-proof walls that may contain either the entire aircraft (in the case of wing-mounted engines) or just the tail section (in the case of tail-mounted engines). Prominently placed are multiple stacks (chimneys) for air inlet and exhaust; there may be additional horizontal tube-exhausts along the rear wall. The exhaust stacks and/or tubes contain sound-silencers and they are linked to augmenter tubes placed behind the jet engine(s) being tested in order to gather all exhausts.
|  | rocketEngineHorizontal | Rocket Engine Horizontal | A structure, usually open-air, for testing the performance of a horizontally mounted rocket engine. | The structure is sufficient to mount the engine (for example: a solid-fuel booster) and safely direct the exhaust. There may be a concrete pan to provide a degree of protection to the local surface. In the case of a liquid-fueled engine there may be associated small tanks containing fuel and oxidizer. In some cases the entire structure may consist of a shed with a side that is either permanently or temporarily opened during testing.
|  | rocketEngineUpright | Rocket Engine Upright | An open-air structure for testing the performance of an upright (vertically mounted) rocket engine that includes a blast deflector and/or cooling mechanisms (for example: water sprays) to handle the substantial amount of high-temperature exhaust gases produced during operation. | The structure is usually associated with substantial liquid fuel (for example: liquid hydrogen or kerosene) and oxidant (for example: liquid oxygen) tanks and associated pipes. It is typically located distant from centers of population due to the intense sound produced during test firing.
EngineTestCell.locationRefToShoreline | Engine Test Cell : Location Referenced to Shoreline | atShoreline | At Shoreline | Straddles the land water boundary. | The object may be wet or dry at various times.
|  | inland | Inland | Located inland of the land water boundary. | The object is always dry.
|  | offshore | Offshore | Located offshore. | The object is always wet.
EnrouteAtsRoute.aeroRouteCategory | Enroute Air Traffic Service (ATS) Route : Aeronautical Route Category | both | Both | Used for both low and high altitude enroute control.
|  | high | High | Used for high altitude enroute control.
|  | low | Low | Used for low altitude enroute control.
EnrouteAtsRoute.atsRouteType | Enroute Air Traffic Service (ATS) Route : Air Traffic Service (ATS) Route Type | advisoryRoute | Advisory Route | An ATS designated route along which air traffic advisory service is available.
|  | areaNavigationRoute | Area Navigation Route (RNAV) | An ATS route established for the use of aircraft capable of employing area navigation. | Area Navigation is a method of navigation which permits aircraft operation on any desired flight path within the coverage of station-referenced navigation aids or within the limits of the capability of self-contained aids, or a combination of these.
|  | conventionalRoute | Conventional Route | An ATS route defined by conventional radio navigational aids (non area navigation). | Examples of conventional radio navigation aids include: VOR, NDB, and TACAN.
|  | corridorRoute | Corridor Route | An ATS route providing the main routings through critical areas which will be accessible to aircraft regardless of point of departure but at the same time will prevent aircraft criss-crossing the main routes and/or airspace.
|  | direct | Direct | A charted track allowing direct flight between two navigational aids, fixes, point or any combination thereof.
|  | helicopterRoute | Helicopter Route | A low level route established for use primarily by helicopters.
|  | militaryRoute | Military Route | A route designated primarily for military purposes.
|  | visualRoute | Visual Route | A route that has been established for use by aircraft operating in accordance with the Visual Flight Rules (VFR).
EntranceExit.conspicuousAirCategory | Entrance and/or Exit : Conspicuous Air Category | notConspicuous | Not Conspicuous | Not conspicuous either visually or by radar.
|  | visual | Visual | Conspicuous visually. | Conspicuousness by radar unspecified.
EntranceExit.conspicuousGroundCategory | Entrance and/or Exit : Conspicuous Ground Category | notConspicuous | Not Conspicuous | Not conspicuous either visually or by radar.
|  | visual | Visual | Conspicuous visually. | Conspicuousness by radar unspecified.
EntranceExit.conspicuousSeaCategory | Entrance and/or Exit : Conspicuous Sea Category | notConspicuous | Not Conspicuous | Not conspicuous either visually, by radar, or by sonar.
|  | visual | Visual | Conspicuous visually. | Conspicuousness by radar and by sonar unspecified.
EntranceExit.controllingAuthority | Entrance and/or Exit : Controlling Authority | civilian | Civilian | An administrative unit not associated with an armed force.
|  | jointMilitaryCivilian | Joint Military and Civilian | An administrative body composed of both military and civil authorities. | Often created during times of civil unrest or war and intended to be of a temporary nature.
|  | military | Military | An armed force constituted under the laws of a State.
|  | private | Private | Administered by an individual or corporation, rather than a State or a public body.
|  | public | Public | Administered on behalf all members of a community, rather than restricted to an individual or corporation.
EntranceExit.facilityOperationalStatus | Entrance and/or Exit : Facility Operational Status | nonOperational | Non-operational | Not in operation due to it being non-functional and operation is not scheduled to be restored.
|  | operational | Operational | Fully capable of operation. | The schedule of operations may be indeterminate or unknown.
|  | partiallyOperational | Partially Operational | Functional, but operating with only partial capability for some reason. | Parts of the man-made structure are not in operation; or, the operation is running below capacity.
|  | planned | Planned | Future operations are scheduled.
|  | temporarilyNonOperational | Temporarily Non-operational | Temporarily not in operation due to it being non-functional and operation is scheduled to be restored. | Usually an unscheduled loss of operation.
EntranceExit.guarded | Entrance and/or Exit : Guarded | false | False | A site is NOT SUPERVISED by security personnel who can immediately respond to adverse events.
|  | true | True | A site is SUPERVISED by security personnel who can immediately respond to adverse events.
EntranceExit.navigationLandmark | Entrance and/or Exit : Navigation Landmark | false | False | A feature DOES NOT SERVE as a navigation landmark.
|  | true | True | A feature MAY SERVE as a navigation landmark, allowing for rapid and positive orientation of a navigator.
EntranceExit.physicalCondition | Entrance and/or Exit : Physical Condition | construction | Construction | The man-made structure is being built or undergoing renovation or repair. | Incorporates site preparations, building of new construction and the renovation or repair of existing structures.
|  | damaged | Damaged | The man-made structure is damaged. | Damage may be a consequence of accident, military action, or natural disaster. The damaged man-made structure can be repaired.
|  | destroyed | Destroyed | The man-made structure has undergone complete destruction and is in a state of total disrepair. | Destruction may be a consequence of military action, natural disaster, planned demolition or a long period of no maintenance. A destroyed man-made structure can only be restored by complete reconstruction.
|  | dismantled | Dismantled | The man-made structure has undergone a systematic selective removal of components. | Low value components and/or equipment may remain. The man-made structure cannot be repaired without a great deal of time and effort.
|  | intact | Intact | The man-made structure is complete and intact. | The man-made structure may or may not be in operation or use.
|  | unmaintained | Unmaintained | The man-made structure is left in place to deteriorate. | The man-made structure has been abandoned and no maintenance or repairs are being carried out. While the structure is physically intact, no signs of operation are visible.
EntranceExit.restrictHorizClearance | Entrance and/or Exit : Restricted Horizontal Clearance | false | False | Horizontal clearance for vehicles on a land transportation route is NOT RESTRICTED.
|  | true | True | Horizontal clearance for vehicles on a land transportation route is RESTRICTED.
EntranceExit.structMatType | Entrance and/or Exit : Structural Material Type | bedrock | Bedrock | Native consolidated solid rock that has been unaffected by the processes of weathering and underlies the surface of the Earth. | Often overlain by the results of weathering processes, including soil, clay, sand, gravel and related loose materials.
|  | brick | Brick | Clay kneaded, moulded, and baked or sun-dried, used as a building material.
|  | concrete | Concrete | A heavy-duty building material made from a mixture of broken stone or gravel, sand, cement, and water, that forms a stonelike mass on hardening.
|  | masonry | Masonry | Building materials (for example: stone, brick, concrete, hollow-tile, concrete block, gypsum block, or other similar building units or materials and/or a combination of the same) bonded together with mortar to form a structure (for example: a wall, a pier, or a buttress).
|  | prestressedConcrete | Prestressed Concrete | Reinforced concrete in which internal stresses have been introduced to reduce potential tensile stress in the concrete resulting from loads.
|  | reinforcedConcrete | Reinforced Concrete | Poured concrete containing steel bars or metal netting to increase its tensile strength.
|  | soil | Soil | The material comprising the thin top layer of much of the Earth's land surface, composed of fragmented rock particles with humus, water, and air.
|  | steel | Steel | Any of numerous artificially produced alloys of iron containing up to 3 percent of other elements (including less than about 2.2 percent carbon) and having great strength and malleability. | Able to be tempered to many different degrees of hardness. Used for making tools, weapons, and/or machinery.
|  | wood | Wood | The hard, compact, fibrous substance of which the roots, trunks, and branches of trees and shrubs consist. | Consists largely of secondary xylem, which forms the strengthening and water-transporting tissue of the plant.
EntranceExit.transportationSystemType | Entrance and/or Exit : Transportation System Type | aqueduct | Aqueduct | Associated with a system of aqueducts for the conveyance of water. | For example, as used for irrigation, industrial, or drinking purposes.
|  | canal | Canal | Associated with the conveyance of passengers and/or goods using canals. | Usually as part of a network of inland waterways including lakes and/or rivers.
|  | inlandWaterway | Inland Waterway | Associated with the conveyance of passengers and/or goods using a network of inland waterways.
|  | maritime | Maritime | Associated with the conveyance of passengers and their goods using ships.
|  | noTransportationSystem | No Transportation System | Not associated with a transportation system.
|  | pedestrian | Pedestrian | Associated with or adapted for walking or walkers. | For example, footpaths and hiking trails.
|  | railway | Railway | Associated with a railway-based network for the conveyance of passengers and/or goods.
|  | road | Road | Associated with a road-based network for the conveyance of passengers and/or goods.
|  | taxiway | Taxiway | A defined path at an aerodrome established for the taxiing of aircraft and intended to provide a ground movement link between one part of the aerodrome and another. | For example, providing access to/from runways and hard standings, aerodrome terminals, and service and/or other support operations for aircraft.
Esker.navigationLandmark | Esker : Navigation Landmark | false | False | A feature DOES NOT SERVE as a navigation landmark.
|  | true | True | A feature MAY SERVE as a navigation landmark, allowing for rapid and positive orientation of a navigator.
EX_GeographicExtent.extentTypeCode | Geographic Extent : Geographic Extent : Extent Type | false | False | FALSE
|  | true | True | TRUE
ExcavatingMachine.towerShape | Excavating Machine : Tower Shape | frameShapedLikeA | A' Frame | Having a structural frame shaped like the capital letter 'A' when viewed from the side. | Usually formed from truss-like elements bearing on the ground at four points for stability. When only one or two support points are used then guys may be employed.
|  | frameShapedLikeH | H' Frame | Having a structural frame shaped like the capital letter 'H' when viewed from the side. | Usually formed from truss-like elements bearing on the ground at four points for stability. When only one or two support points are used then guys may be employed.
|  | frameShapedLikeI | I' Frame | Having a structural frame shaped like the serif capital letter 'I' when viewed from the side. | Usually formed from truss-like elements bearing on the ground at four points for stability. When only one or two support points are used then guys may be employed.
ExplosiveNavalMine.collection | Explosive Naval Mine : Collection | false | False | A feature instance IS NOT representing more than a single feature of the same type as a collection.
|  | true | True | A feature instance IS, or may be, representing more than a single feature of the same type as a collection.
ExplosiveNavalMine.contactMineActuation | Explosive Naval Mine : Contact Mine Actuation Method | direct | Direct | Detonated by direct physical contact.
|  | rod | Rod | A contact mine fitted with rods which, when touched by a steel vessel, sets up galvanic action to fire the mine.
|  | snagline | Snagline | A contact mine with a buoyant line attached to one of the horns or switches which may be caught up and pulled by the hull and/or propellers of a vessel.
ExplosiveNavalMine.crossSectionalShape | Explosive Naval Mine : Cross-sectional Shape | circular | Circular | Shaped like a circle, a perfectly round plane figure whose circumference is everywhere equidistant from its centre.
|  | elliptical | Elliptical | Shaped like an ellipse, a symmetrical closed curve traced by a point moving in a plane so that the sum of its distances from two other points is constant.
|  | irregular | Irregular | Not of regular or symmetrical shape.
|  | rectangular | Rectangular | Shaped like a rectangle, a plane figure having four straight sides and four right angles.
ExplosiveNavalMine.influenceMineActuation | Explosive Naval Mine : Influence Mine Actuation Method | acoustic | Acoustic | Senses the presence of acoustic disturbances (for example: propeller noise, machinery noise, and/or or hull vibrations). | Attribute: 'Mine Acoustic Sensitivity' may be used to characterize the acoustic sensitivity.
|  | combined | Combined | A combination of pressure, magnetic, and/or acoustic methods are used to compensate for the disadvantages of one method with the advantages of another.
|  | magnetic | Magnetic | Senses changes in the local magnetic field of the Earth and/or the presence of a source of magnetic flux. | Attribute: 'Mine Magnetic Sensitivity' may be used to characterize the magnetic sensitivity.
|  | pressure | Pressure | Pressure-measuring mechanisms are used to detect variations in ocean pressure caused by the 'pressure signature' of a moving vessel.
ExplosiveNavalMine.mineAcousticSensitivity | Explosive Naval Mine : Mine Acoustic Sensitivity | audioRange | Audio Range | Responds to audio frequency signals. | Generally between 15 hertz to 20,000 hertz.
|  | high | High | Responds to high frequency signals. | Generally above 20,000 hertz.
|  | low | Low | Responds to low frequency signals. | Generally below 15 hertz.
|  | multipleRange | Multiple Range | Responds to signals within multiple frequency ranges.
ExplosiveNavalMine.mineAllegiance | Explosive Naval Mine : Mine Allegiance | friend | Friend | A military force positively identified as friendly.
|  | hostile | Hostile | A military force positively identified as hostile.
|  | neutral | Neutral | A military force that is not hostile or in any way supportive of only one belligerent force.
ExplosiveNavalMine.mineAntiHuntingCapab | Explosive Naval Mine : Mine Anti-Hunting Capability | acousticImpedance | Acoustic Impedance | Avoids acoustic detection through manipulation of acoustic impedance.
|  | acousticTransparency | Acoustic Transparency | Avoids acoustic detection by appearing acoustically transparent.
|  | anechoicCoating | Anechoic Coating | Avoids acoustic detection by employing an anechoic coating.
|  | automaticMineBurial | Automatic Mine Burial | Avoids detection through automatic case burial.
|  | irregularShaping | Irregular Shaping | Avoids detection by possessing an irregularly-shaped case.
|  | nonMetallicCase | Non-metallic Case | Avoids magnetic detection by possessing a non-metallic case.
|  | sonarDecoys | Sonar Decoys | Avoids detection by possessing and employing sonar decoys.
ExplosiveNavalMine.mineAntiRecoveryCapab | Explosive Naval Mine : Mine Anti-Recovery Capability | antiRecoverySwitch | Anti-recovery Switch | A hydrostatic switch included in a mine that is set to fire the mine or to keep it live when it is lifted above its preset depth. | Usually used in conjunction with a soluble plug to prevent actuation for a certain period after laying and/or until the mine has reached a certain depth.
|  | mooringLeverSafetyCutOut | Mooring Lever Safety Cut-out Switch | A switch that may be fitted to cut out the mooring lever safety switch, which normally renders a moored mine safe on breaking adrift or being swept. | Its purpose is to leave the mine fully armed whilst drifting and hence liable to detonation during recovery or on being washed ashore. The Hague Convention forbids the use of the drifting mine as a weapon, except for very short-term use.
|  | strippingPreventEquipment | Stripping Prevention Equipment | A booby trap included in a mine to fire the main or an auxiliary charge when an attempt is made to open the mechanism chambers.
ExplosiveNavalMine.mineAntiSweepWireCapab | Explosive Naval Mine : Mine Anti-Sweep Wire Capability | chainMooring | Chain Mooring | Resists being swept by possessing a chain mooring.
|  | cutter | Cutter | Resists being swept by possessing a sweep-wire cutter.
|  | grapnel | Grapnel | Grapples the sweep wire when the mooring is cut.
|  | sensitiveTubing | Sensitive Tubing | Designed to actuate the mine on pressure from the sweep wire. | Normally fitted to the upper end of the mine mooring.
|  | sprocket | Sprocket | Allows a sweep wire to pass through the mooring without parting the mine from its sinker.
ExplosiveNavalMine.mineAutonomyType | Explosive Naval Mine : Mine Autonomy Type | controlled | Controlled | Controlled so that it may be disarmed for safe passage of friendly vessels. | For example, connected by electric cable to a shore station. Attribute: 'Mine Control Method' may be used to characterize the control method.
|  | selfActuated | Self-actuated | Directly actuated by the presence of any vessel, whether friendly or enemy. | Attribute: 'Mine Self-Actuation Method' may be used to characterize the self-actuation method.
ExplosiveNavalMine.mineCablelessControl | Explosive Naval Mine : Mine Cableless Control Method | alternatCurrentCommsLink | Alternating Current Communications Link
|  | explicitCommsLink | Explicit Communications link
|  | frequencyCommsLink | Frequency Communications Link
ExplosiveNavalMine.mineControlMethod | Explosive Naval Mine : Mine Control Method | cable | Cable | Controlled by signals sent along a cable (for example: electric), usually from a shore station.
|  | cableless | Cableless | Controlled by signals not requiring a cable for transmission. | Attribute: 'Mine Cableless Control Method' may be used to characterize the cableless control method.
ExplosiveNavalMine.mineMagneticSensitivity | Explosive Naval Mine : Mine Magnetic Sensitivity | coarse | Coarse | Requires a relatively large magnitude of influence (as from a vessel, with strong magnetic signature) to actuate. | Difficult for Mine Hunters to safely actuate with sweeping gear designed to influence mines.
|  | midSensitive | Mid-sensitive | Requires a relatively moderate magnitude of influence (as from a vessel, with medium strength magnetic signature) to actuate. | Moderately difficult for Mine Hunters to safely actuate with sweeping gear designed to influence mines.
|  | sensitive | Sensitive | Requires a relatively small magnitude of influence (as from a vessel, with weak magnetic signature) to actuate. | Relatively easy for Mine Hunters to safely actuate with sweeping gear designed to influence mines.
ExplosiveNavalMine.mineSelfActuationMethod | Explosive Naval Mine : Mine Self-Actuation Method | contact | Contact | Actuated through physical contact. | Attribute: 'Contact Mine Actuation Method' may be used to characterize the contact method.
|  | influence | Influence | Actuated through proximity sensing based on pressure, magnetic, and/or acoustic sensing. | Attribute: 'Influence Mine Actuation Method' may be used to characterize the influence method.
|  | remoteSensing | Remote Sensing | Actuated through remote sensing (for example: electric fields, cosmic rays, and/or lasers). | Attribute: 'Remote Sensing Mine Actuation Method' may be used to characterize the remote sensing method.
ExplosiveNavalMine.mineSpecialCapability | Explosive Naval Mine : Mine Special Capability | anticountermining | Anticountermining | A device fitted in an influence explosive mine designed to prevent its actuation by shock (for example: local explosions caused by 'countermining').
|  | antiHunting | Anti-Hunting | Any device in a naval mine designed to prevent discovery (for example: using sonar arrays and/or magnetometers). | Attribute: 'Mine Anti-Hunting Capability' may be used to characterize the antihunting method.
|  | antilift | Antilift | Arranged to detonate the explosive mine to which it is attached, or to detonate another mine nearby, if the mine is disturbed.
|  | antiRecovery | Anti-Recovery | Any device in an explosive mine designed to prevent an enemy discovering details of the working of the mine mechanism. | Attribute: 'Mine Anti-Recovery Capability' may be used to characterize the antirecovery method.
|  | antiSweepWire | Anti-Sweep Wire | Any device incorporated in either the mooring of a naval mine or obstructer, or in the mine circuits to make the sweeping of the mine more difficult. | Attribute: 'Mine Anti-Sweep Wire Capability' may be used to characterize the anti-sweep wire method.
|  | antiwatching | Antiwatching | A device fitted in a moored naval mine which causes it to sink should it 'watch' (become visible from the surface), so as to prevent the position of the mine or minefield being disclosed.
|  | armingDelay | Arming Delay | A device fitted in an explosive mine to prevent it being actuated for a preset time after laying.
|  | delayedRising | Delayed Rising | A sinker that holds a moored naval mine on the bottom for a pre-determined time after laying.
|  | flooder | Flooder | A device fitted to a buoyant naval mine which, on operation after a preset time, floods its case and causes it to sink to the bottom.
|  | influenceReleaseSinker | Influence Release Sinker | A sinker that holds a moored or rising naval mine at the bottom and releases it when actuated by a suitable influence from a vessel.
|  | intermittentArming | Intermittent Arming | A device included in an explosive mine so that it will be armed only at set times.
|  | obstructor | Obstructor | A naval mine-like device laid with the sole object of obstructing or damaging mechanical minesweeping vessels or equipment.
|  | sterilizer | Sterilizer | A device in an explosive mine that renders it permanently inoperative on expiration of a pre-determined time after laying.
|  | vesselCount | Vessel Count | A device in a naval mine that prevents detonation until a preset number of actuations has taken place.
ExplosiveNavalMine.mineTacticalUse | Explosive Naval Mine : Naval Mine Intended Use | antiHovercraft | Anti-hovercraft and/or Anti-helicopter | Laid for the purpose of, or whose mechanism is specifically designed or adjusted with the object of, sinking or damaging hovercraft or helicopters. | The mines' firing system is designed or adjusted to discriminate signatures of helicopters (for example: acoustic signature or rotor noise) and/or hovercraft. The mines are normally designed to cause plume and fragmentation damage.
|  | antiHunter | Anti-hunter | Laid for the purpose of, or whose mechanism is specifically designed or adjusted with the object of, sinking or damaging minehunter vessels. | Actuation is normally caused by the minehunters' sonar beam.
|  | antiMcmVessel | Anti-MCM Vessel | Laid for the purpose of, or whose mechanism is specifically designed or adjusted with the object of, sinking or damaging Mine Counter-Mine Vessels (MCMV). | These mines do not target specific features of the MCMV (for example: Anti-Sweeper Mine or Anti-Hunter Mine); they are anti-surface ship mines laid or adjusted to counter MCMVs. For example: shallow moored mines, snagline mines, highly sensitive magnetic mines, and medium actuation level acoustic mines.
|  | antiSurfaceEffectVehicle | Anti-Surface Effect Vehicle | Laid for the purpose of, or whose mechanism is specifically designed or adjusted with the object of, sinking surface effect vehicles in water depth of 3 - 60 metres.
|  | antiSweeper | Anti-sweeper | Laid for the purpose of, or whose mechanism is specifically designed or adjusted with the object of, sinking or damaging mine sweeper vessels. | For example: moored mines fitted with grapnel devices, medium-actuation-level magnetic mines which a normally energized sweep will detonate within the mine sweepers' damage area, and course acoustic mines actuated when the sweeper is towing an acoustic sweep beam.
|  | drill | Drill | Used to carry out mine warfare drills and/or standard operating procedures (for example: to check sonar). | A re-usable mine designed for exercise and training. They use inert-loaded or empty mine cases filled with special devices for training or exercises and recovery.
|  | exercise | Exercise | An object constructed to have mine-like characteristics (for example: oil drums welded together) for mine hunting training purposes. | A re-usable mine designed for exercise and training. They may be either ground mines or buoyant mines. For example, the VErsatile Mine firing System (VEMS) is an exercise ground mine that senses and records ship traffic, sending a radio signal or releasing a buoy if it calculates that it has sunk a 'target'.
|  | exerciseFilled | Exercise (filled) | An object constructed to have mine-like characteristics (for example: oil drums welded together) and filled with inert material to give enhanced mine-like characteristics for mine hunting training. | A re-usable mine designed for exercise and training.
|  | minehuntingSonarDecoy | Minehunting Sonar Decoy | An object (for example: a decoy or dummy) designed to have the sonar signature attributes of a mine, with the intention of wasting an enemies time and resources. | These are either small objects with a large sonar signal, or inert minelike objects.
|  | practice | Practice | An inert replica mine for mine hunting training purposes.
ExplosiveNavalMine.navalMinePositioning | Explosive Naval Mine : Naval Mine Positioning | antiInvasionMoored | Anti-invasion Moored | A moored contact mine for use in the Very Shallow Water (VSL). | Employed against landing craft.
|  | antiSubmarineDeep | Anti-submarine Deep | A deep moored mine designed to sink submarines, usually influence actuated. | Moored contact mines laid at great depth which remain moored near the sinker may also pose a threat to submarines.
|  | bouquet | Bouquet | A moored mine with a number of buoyant mine cases attached to the same sinker such that when the mooring of one mine case is severed, another mine case rises from the sinker to its preset case depth. | Bouquet mines are used to counter mechanical mine sweeping operations.
|  | buoyantRising | Buoyant Rising | A mine having positive buoyancy which is released from a sinker by target influence.
|  | closeTethered | Close-tethered | A moored mine with a very short scope mooring that keeps the mine case close to the sinker. | There are three typical types of short-tethered moored mines: anti-invasion moored contact mines, anti-submarine deep moored mines, and rising mines.
|  | closeTetheredRising | Close-tethered Rising | A rising mine with a very short scope mooring that keeps the mine case close to the sinker.
|  | creeping | Creeping | A buoyant naval mine held below the water surface by a weight, usually in the form of a chain, which is free to creep along the bottom under the influence of currents.
|  | drifting | Drifting | A buoyant or neutrally buoyant naval mine, free to drift under the influence of waves, wind, currents, or the tide.
|  | floating | Floating | A mine visible on the surface of the water. | It can be either 'watching', 'drifting', or 'free'.
|  | free | Free | A mine that moves on its own when it is deployed. | For example, submarines deploy free (mobile) mines and they have the form of a torpedo; thus the mine can be deployed deep inside an enemy harbour.
|  | ground | Ground | A negatively buoyant mine that rests on, or can become buried in, the sea bed and is held there by its own mass. | Its firing mechanism is usually of the influence type (some anti-invasion naval mines used in the Very Shallow Water (VSL) are contact actuated).
|  | moored | Moored | A mine of positive buoyancy held down below the surface by a mooring attached to a sinker on the bottom. | Its firing mechanism can be of either contact or influence type. Some 'Deep Moored Mines' use very strong moorings (usually small gauge wire) to permit use in water depth down to 1000 metres.
|  | oscillating | Oscillating | A moored mine of positive buoyancy whose position is hydrostatically controlled, maintaining a pre-set depth below the water surface independently of the rise and fall of the tide.
|  | rising | Rising | A mine that rises from its deployed position, either using its own positive buoyancy or by means of a propulsion system. | Most rising mines are short-tethered and can be straight rising, vectored by attached pre-set fins, or homing.
|  | rocketPropelledRising | Rocket Propelled Rising | A rising mine that is launched from its deployed position by a propelling charge and continues in motion within a cavitation bubble by virtue of its kinetic energy.
|  | watching | Watching | A moored mine, still connected to its sinker, whose case breaks frequently or permanently the surface of the water. | This normally occurs when the scope of the mooring is too long for the prevailing water depth.
ExplosiveNavalMine.remoteSensMineActuateMeth | Explosive Naval Mine : Remote Sensing Mine Actuation Method | electricField | Electric Field | Senses the electric fields produced by a vessel.
|  | infrared | Infrared | The trigger mechanism utilises infra-red technology.
|  | laserSensors | Laser Sensors | The trigger mechanism utilises laser technology.
|  | seismic | Seismic | Senses the surface vibrations produced by a vessel.
|  | velocityField | Velocity Field | The trigger mechanism is sensitive to direct movement.
ExplosiveNavalMine.structMatType | Explosive Naval Mine : Structural Material Type | ceramic | Ceramic | A nonmetallic material made from clay and hardened by firing at high temperature. | It contains minute silicate crystals suspended in a glassy cement.
|  | metal | Metal | Any of the class of substances that are characteristically lustrous, ductile, fusible, malleable solids and are good conductors of heat and electricity. | For example, gold, silver, copper, iron, lead, tin, and certain alloys (as brass and bronze).
|  | plastic | Plastic | Any of a large class of substances which are polymers based on synthetic resins or modified natural polymers. | May be moulded, extruded, or cast while soft or liquid, and then set into a rigid or slightly elastic form, usually by heating or cooling.
ExplosiveNavalMine.sweptMineCondition | Explosive Naval Mine : Swept Mine Condition | afloat | Afloat | Afloat and adrift. | May be designated in communications as 'FLOAT' followed by the direction of drift (true bearing; 3 numerics), for example: 'FLOAT 110'.
|  | countermined | Countermined | Disposed of by countermining, consisting of the placement of a mine disposal charge close enough to the mine so that sympathetic detonation occurs. | In some cases when a mine is destroyed (countermined) by a remotely operated vehicle (ROV) it may not be known with a degree of certainty whether the mine was actually detonated by the disposal charge. In such cases the minehunter will determine the condition of the mine, using the minehunting sonar, and if required the ROV, taking action to ensure that the mine is effectively countermined. Moored mine sinkers normally remain in place after the mine has been destroyed. However, in some instances the sinkers may be removed and/or taken away. May be designated in communications as 'CMINED' followed by DTG (verified time), for example: 'CMINED 11726Z3'.
|  | disposed | Disposed | Disposed of by mine disposal vessel. | In general, when the intention is to annihilate the mine danger, mines are disposed of by the minehunter or by other means (for example: a diving vessel assisting the hunter). Mine disposal is done by countermining or mine neutralisation. For reasons of the particular tactical objective, rendering safe, recovery, and removal of mines are not included in the general term 'Dispose'. May be designated in communications as 'DISP' followed by DTG (verified time), for example: 'DISP 061732Z8'.
|  | exploded | Exploded | Exploded during sweeping and hunting operations (a triggered influence mine, not by disposal techniques). | May be designated in communications as 'EXPL' followed by relative bearing RED/GREEN, 3 numerics (000-180) and distance in metres separated by a hyphen (4 numerics).
|  | fouled | Fouled | Fouled the sweep during mechanical sweeping. | May be designated in communications as 'FOULED'.
|  | neutralized | Neutralized | Disposed of by neutralization, rendering the mine, by external means, permanently incapable of firing on passing of a ship or sweep (although it may remain dangerous to handle). | Neutralisation is accomplished either by disrupting the mine firing mechanism or by separating the firing mechanism from the main explosive charge. It may be achieved by using divers to place a relatively small shaped explosive charge on the mine or by using a vehicle to lay a charge sufficiently close to disrupt the mechanism. Alternatively divers may be used to render the mine safe using EOD procedures. The mine case may remain visually intact. May be designated in communications as 'NEUTR' followed by DTG (verified time), for example: 'NEUTR 270813Z1'.
|  | notSwept | Not Swept | Not dealt with during mine sweeping operations. | May be designated in communications as 'NDEALT'.
|  | recovered | Recovered | The mine was recovered in order that a detailed technical evaluation may take place. | It is necessary that the mine suffers as little disruption as is safe and practical. May be designated in communications as 'RECVD' followed by DTG (verified time), for example: 'RECVD 211256Z7'.
|  | removed | Removed | Removed from the shipping area (initial position) to an area where its detonation would be acceptable. | May be designated in communications as 'RMVD' followed by 3 numerics (true bearing) and distance 4 numerics, separated by a hyphen (indicating metres), for example: 'RMVD 210-1500'.
|  | renderedSafe | Rendered Safe | Disposed of by rendering the mine safe as a result of action to make it inoperative by direct interference with its firing system or explosive train. | This may be done underwater, in situ, or after recovery. May be designated in communications as 'RSAFE' followed by DTG (verified time), for example: 'RSAFE 121606Z6'.
|  | sunk | Sunk | Sunk by mine disposal vessel. | May be designated in communications as 'SUNK' followed by DTG (verified time), for example 'SUNK 061715Z0'.
ExplosiveNavalMine.tideInfluenced | Explosive Naval Mine : Tide Influenced | false | False | A waterbody is NOT AFFECTED by the tide.
|  | true | True | A waterbody is AFFECTED by the tide.
ExplosiveNavalMine.verticalRelativeLocation | Explosive Naval Mine : Vertical Relative Location | aboveWaterbodyBottom | Above Waterbody Bottom | Located above the waterbody bottom but below the waterbody surface.
|  | belowWaterbodyBottom | Below Waterbody Bottom | Buried below the waterbody bottom.
|  | onSurface | On Surface | Located on the ground (terrain) or the surface of the waterbody.
|  | onWaterbodyBottom | On Waterbody Bottom | Located on the waterbody bottom.
ExtractionMine.aggregation | Extraction Mine : Aggregation | false | False | A feature instance IS NOT representing a set of interrelated feature instances as an aggregate.
|  | true | True | A feature instance IS, or may be, representing a set of interrelated feature instances as an aggregate.
ExtractionMine.collection | Extraction Mine : Collection | false | False | A feature instance IS NOT representing more than a single feature of the same type as a collection.
|  | true | True | A feature instance IS, or may be, representing more than a single feature of the same type as a collection.
ExtractionMine.conspicuousAirCategory | Extraction Mine : Conspicuous Air Category | notConspicuous | Not Conspicuous | Not conspicuous either visually or by radar.
|  | visual | Visual | Conspicuous visually. | Conspicuousness by radar unspecified.
ExtractionMine.conspicuousGroundCategory | Extraction Mine : Conspicuous Ground Category | notConspicuous | Not Conspicuous | Not conspicuous either visually or by radar.
|  | visual | Visual | Conspicuous visually. | Conspicuousness by radar unspecified.
ExtractionMine.conspicuousSeaCategory | Extraction Mine : Conspicuous Sea Category | notConspicuous | Not Conspicuous | Not conspicuous either visually, by radar, or by sonar.
|  | radar | Radar | Conspicuous by radar. | Conspicuousness visually and by sonar unspecified.
|  | visual | Visual | Conspicuous visually. | Conspicuousness by radar and by sonar unspecified.
|  | visualRadar | Visual and Radar | Conspicuous visually and by radar. | Conspicuousness by sonar unspecified.
ExtractionMine.directivity | Extraction Mine : Directivity | bidirectional | Bidirectional | Visually significant or reflective from two sides. | For example, a metal fence.
|  | omnidirectional | Omnidirectional | Visually significant or reflective from any direction. | For example, a metal tower.
|  | unidirectional | Unidirectional | Visually significant or reflective from one side only. | For example, a cliff.
ExtractionMine.extractionMineType | Extraction Mine : Extraction Mine Type | areaStripMine | Area Strip-mine | The surface material is removed in successive parallel strips to expose the mineral, the spoil from each new strip being placed in the previously excavated one. | They are used in generally flat terrain and are commenced with a trench or 'box cut' made through the overburden to expose a portion of the mineral seam. This trench is extended, in a series of cuts 30 to 60 metres wide, to the limits of the property in the strike direction. After mineral removal, a second cut is made parallel to the first one, and the overburden material from this cut is placed in the void of the first cut. The process is repeated in successive parallel cuts until the stripping ratio indicates that continued surface mining is uneconomical.
|  | belowSurface | Below Surface | A mine reached by shafts bored from the surface. | The shafts may be at any slope, including both vertical and horizontal.
|  | borrowPit | Borrow-pit | An excavation of soil for the sole purpose of fill material such as road and/or dam construction or for backfill material.
|  | contourStripMine | Contour Strip-mine | The surface material is removed in a strip along the side of a hill to expose the mineral. | They are used where a mineral seam outcrops in rolling or hilly terrain. The method consists of removing the overburden above the mineral seam and then, starting at the outcrop and proceeding along the hillside, creating a bench around the hill. In the past, the blasted overburden spoil was simply shoved down the hill; currently, soil is either carried down the mountain to fill a chosen valley in horizontal layers or is replaced on the working bench itself in places where the mineral has been removed. If the break-even stripping ratio remains favourable, further cuts into the hillside will be made. Otherwise, if there are sufficient reserves under the knob of the hill, the mineral may be recovered by underground mining or by augering.
|  | dredge | Dredge | The mining of loose mineral deposits (for example: sand or gravel) located underwater or at least partially underwater, using a floating vessel or platform outfitted with bucket, scooping and/or suction devices. | The mineral deposits may be located in river, shallow tidal or fresh water areas.
|  | opencast | Opencast | A method of mining by removing surface layers and working from above, rather than from shafts.
|  | peatery | Peatery | A place in a bog or fen from which peats are cut.
|  | placer | Placer | The mining of minerals from placer or alluvial deposits using water pressure (hydraulic mining) and/or surface excavating equipment. | A placer is a deposit of sand, gravel, or earth, often located adjacent to a stream, containing particles of gold or other valuable minerals (for example: platinum, tin, diamond, ruby, and other gems).
|  | prospect | Prospect | A surface mine from which easily accessible deposits are removed without the removal of overburden or the use of shafts.
|  | quarry | Quarry | An open-air excavation for the extraction of stone intended principally for use in construction.
|  | stripMine | Strip-mine | The surface material is removed in a relatively shallow strip to expose the mineral. | After mineral extraction the spoil is usually placed in a previously excavated strip.
ExtractionMine.facilityOperationalStatus | Extraction Mine : Facility Operational Status | nonOperational | Non-operational | Not in operation due to it being non-functional and operation is not scheduled to be restored.
|  | operational | Operational | Fully capable of operation. | The schedule of operations may be indeterminate or unknown.
|  | partiallyOperational | Partially Operational | Functional, but operating with only partial capability for some reason. | Parts of the man-made structure are not in operation; or, the operation is running below capacity.
|  | planned | Planned | Future operations are scheduled.
|  | temporarilyNonOperational | Temporarily Non-operational | Temporarily not in operation due to it being non-functional and operation is scheduled to be restored. | Usually an unscheduled loss of operation.
ExtractionMine.featureFunction | Extraction Mine : Feature Function | chemicalMining | Chemical Mining | The mining and quarrying of chemicals (for example: potassium salts or native sulphur) or mineral fertilizers (for example: guano). | Includes, for example: mining of natural phosphates and natural potassium salts; mining of native sulphur; extraction and preparation of pyrites and pyrrhotite, except roasting; mining of natural barium sulphate and carbonate (barytes and witherite), natural borates, natural magnesium sulphates (kieserite); mining of earth colours, fluorspar and other minerals valued chiefly as a source of chemicals; and guano mining.
|  | metalOreMining | Metal Ore Mining | The mining of metallic minerals (for example: iron, uranium, aluminum, copper, or nickel ore). | Different methods may be employed (for example: underground or open-cast extraction or seabed mining) and ore dressing and beneficiating operations may be required (for example: crushing, grinding, washing, drying, sintering, calcining or leaching ore, gravity separation or flotation operations).
|  | mineralMining | Mineral Mining | The mining and quarrying of various materials (for example: abrasive materials, asbestos, siliceous fossil meals, natural graphite, steatite (talc), and feldspar) and minerals (for example: gemstones, quartz, or mica) other than those used in construction (for example: sand or stone), the manufacture of materials (for example: clay or gypsum), or the manufacture of chemicals (for example: potassium salts or native sulphur) or mineral fertilizer (for example: guano), or solid mineral fuels (for example: coal, petroleum).
|  | miningQuarrying | Mining and Quarrying | The extraction of minerals occurring naturally as solids (coal and ores), liquids (petroleum) or gases (natural gas). | Extraction can be achieved by different methods (for example: underground or surface mining, well operation, or seabed mining). Includes supplementary activities aimed at preparing the crude materials for marketing (for example: crushing, grinding, cleaning, drying, sorting, concentrating ores, liquefaction of natural gas and agglomeration of solid fuels. These operations are often accomplished at or near the location where the resource is extracted.
|  | peatExtraction | Peat Extraction | The digging and/or agglomeration of peat.
|  | saltExtraction | Salt Extraction | The extraction of salt from underground (for example: by mining or by dissolving and pumping) or by evaporation of sea water or other saline waters. | Includes crushing, purification and refining of salt by the producer.
|  | solidMineralFuelMining | Solid Mineral Fuel Mining | The extraction of solid mineral fuels (for example: coal or lignite) includes underground or open-cast mining and includes operations (for example: grading, cleaning, compressing and other steps necessary for transportation) leading to a marketable product.
ExtractionMine.hazardShelterIntendedUse | Extraction Mine : Hazard Shelter Intended Use | bombShelter | Bomb Shelter | A specially designed or designated emergency shelter which is meant for short-term occupancy and intended to protect occupants from overhead bomb blasts. | Bomb shelters protect from shock waves and overpressure (pressure difference, relative to normal pressure).
|  | falloutShelter | Fallout Shelter | A specially designed or designated emergency shelter which is meant for short-term occupancy and intended to protect occupants from radioactive debris and fallout resulting from a nuclear explosion. | Fallout shelters are typically stocked with supplies to allow occupants to remain in the shelter until radioactivity has decayed to a safer level.
|  | stormShelter | Storm Shelter | A specially designed or designated emergency shelter which is meant for short-term occupancy and intended to protect the occupants from violent severe weather.
ExtractionMine.navigationLandmark | Extraction Mine : Navigation Landmark | false | False | A feature DOES NOT SERVE as a navigation landmark.
|  | true | True | A feature MAY SERVE as a navigation landmark, allowing for rapid and positive orientation of a navigator.
ExtractionMine.physicalCondition | Extraction Mine : Physical Condition | construction | Construction | The man-made structure is being built or undergoing renovation or repair. | Incorporates site preparations, building of new construction and the renovation or repair of existing structures.
|  | damaged | Damaged | The man-made structure is damaged. | Damage may be a consequence of accident, military action, or natural disaster. The damaged man-made structure can be repaired.
|  | destroyed | Destroyed | The man-made structure has undergone complete destruction and is in a state of total disrepair. | Destruction may be a consequence of military action, natural disaster, planned demolition or a long period of no maintenance. A destroyed man-made structure can only be restored by complete reconstruction.
|  | dismantled | Dismantled | The man-made structure has undergone a systematic selective removal of components. | Low value components and/or equipment may remain. The man-made structure cannot be repaired without a great deal of time and effort.
|  | intact | Intact | The man-made structure is complete and intact. | The man-made structure may or may not be in operation or use.
|  | unmaintained | Unmaintained | The man-made structure is left in place to deteriorate. | The man-made structure has been abandoned and no maintenance or repairs are being carried out. While the structure is physically intact, no signs of operation are visible.
ExtractionMine.product | Extraction Mine : Product | basalt | Basalt | Basalt in the form of blocks, slabs, and other shapes for use in construction (for example: building or paving). | A dark, fine-grained, igneous rock, often displaying columnar structure and usually composed largely of plagioclase with pyroxene and olivine.
|  | bauxite | Bauxite | An earthy rock consisting of hydrated alumina with variable proportions of iron oxides and other impurities. | The major commercial source of aluminium.
|  | chalk | Chalk | When the resource was issued. | ################
|  | chromium | Chromium | A hard white lustrous metal which is a chemical element of the transition series, atomic number 24. (Symbol Cr.) | It is much used in alloys and corrosion-resistant coatings.
|  | clay | Clay | A stiff tenacious fine-grained earth consisting mainly of hydrated aluminosilicates, which become more plastic when water is added and can be moulded and dried. | Used to make bricks and/or pottery.
|  | coal | Coal | A hard opaque black or blackish mineral, mainly carbonized plant matter, found in seams or strata at or below the Earth's surface. | Used as fuel and in manufacture (for example: to produce gas and/or tar).
|  | copper | Copper | A malleable and ductile reddish metal which is a chemical element of the transition series, atomic number 29. (Symbol Cu.) | Used especially for electrical conductors and as the base of alloys.
|  | diamond | Diamond | A usually colourless or lightly tinted precious stone of great brilliance, hardness, and value, occurring chiefly in alluvial deposits. | The hardest naturally occurring substance, commonly used for cutting and abrading.
|  | diatomaceousEarth | Diatomaceous Earth | A soft, friable, porous material consisting of fossilized microscopic unicellular alga that have rigid siliceous cell walls. | Used for filters and insulation.
|  | dolomite | Dolomite | Dolomite in the form of blocks, slabs, and other shapes for use in construction (for example: building or paving). | A sedimentary rock composed chiefly of a hexagonal carbonate of calcium, magnesium, and usually iron that occurs as translucent crystals of various colours, alone or with calcite.
|  | fluorite | Fluorite | Fluorite (CaF2) occurs in magmatic and sedimentary rocks and in ore deposits. | It is used as flux agent in metal industry and for the production of hydrofluoric acid.
|  | gold | Gold | A precious metal which is characterized by its yellowish colour, resistance to tarnishing and corrosion, and great malleability and ductility, and is a chemical element of the transition series, atomic number 79 (symbol Au).
|  | granite | Granite | Granite in the form of blocks, slabs, and other shapes for use in construction (for example: building or paving). | Any of a broad class of granular crystalline plutonic rocks, consisting essentially of quartz, orthoclase, feldspar, and mica or hornblende.
|  | gravel | Gravel | Small water-worn or pounded stones. | Sometimes with an intermixture of sand and/or clay. Used for laying paths and roads.
|  | iron | Iron | A malleable, magnetic, readily oxidizable metal which is a chemical element of the transition series, atomic number 26. (Symbol Fe.) | Occurs abundantly in certain ores and in meteorites, and is widely used, chiefly in alloys such as steel.
|  | lead | Lead | A soft, heavy, malleable, bluish-grey metal that is a chemical element, atomic number 82, occurring in galena and other minerals. (Symbol Pb.)
|  | manganese | Manganese | A hard grey brittle chemical element, atomic number 25, which is one of the transition metals. (Symbol Mn.) | Used in steels and magnetic alloys.
|  | marble | Marble | Marble in the form of blocks, slabs, and other shapes for use in construction (for example: building or paving). | Limestone that has been recrystallized by metamorphism and is capable of taking a polish, especially one that is pure white or has a mottled surface.
|  | mica | Mica | A hydrous silicate of aluminum and/or potassium that has crystallized into forms that allow perfect cleavage into very thin sheets (a phyllosilicate). | Often used as dielectrics because of their resistance to electricity. Mica is a common mineral in many magmatic and metamorphic rocks and is often rock-building in metamorphic claystones like mica-schists. Based on their chemical composition and associated colour differences they are subdived into two groups: white mica (for example: muscovite) and dark mica (for example: biotite).
|  | nickel | Nickel | A hard silvery-white metal which is a chemical element of the transition series, atomic number 28. (Symbol Ni.) | It is used especially in special steels, magnetic alloys, and catalysts.
|  | phosphate | Phosphate | An inorganic chemical that is a salt of phosphoric acid. | Phosphates are mined to produce phosphorus for agricultural and industrial uses.
|  | porphyry | Porphyry | Porphyry in the form of blocks, slabs, and other shapes for use in construction (for example: building or paving). | An unstratified or igneous rock having a homogeneous groundmass containing larger crystals of one or more minerals (frequently feldspar). For example, a hard rock quarried in ancient Egypt, having crystals of white or red plagioclase feldspar in a fine red groundmass of hornblende or apatite. Loosely, any attractive red or purple stone taking a high polish.
|  | pumice | Pumice | A light spongy form of volcanic glass, usually of pyroclastic origin and with a high silica content. | Used, for example, as an abrasive (for example: in cleaning, polishing, removing stains and/or dead skin) or as an absorbent for moisture.
|  | quartz | Quartz | Quartz in the form of blocks, slabs, and other shapes for use in construction (for example: building or paving). | A trigonal rock-forming mineral consisting of silica, massive or crystallizing in colourless or white hexagonal prisms. Found widely in igneous and metamorphic rocks. Often coloured by impurities (as amethyst, citrine, cairngorm).
|  | rock | Rock | Stones of any size.
|  | salt | Salt | A white or (when impure) reddish-brown mineral crystallizing in the cubic system (sodium chloride, NaCl). | Obtained by mining or by evaporation of seawater and used especially for seasoning and preserving food.
|  | sand | Sand | Granular material consisting of small eroded fragments of (mainly siliceous) rocks, finer than gravel and larger than a coarse silt grain. | Generally ranging between 0.074 millimetres (No. 200 sieve) and 4.76 millimetres (No. 4 sieve) in size. Often a major constituent of a beach, desert, or the bed of a river or sea. Used for various purposes, as in smoothing stone, founding, or as an ingredient in mortar.
|  | sandstone | Sandstone | Sandstone in the form of blocks, slabs, and other shapes for use in construction (for example: building or paving). | Any of various sedimentary rocks composed of sand grains, especially of quartz, cemented together. Typically red, yellow, brown, grey, or white in colour.
|  | selenium | Selenium | A toxic non-metallic chemical element with atomic number 34. (Symbol Se.) | Selenium occurs in several allotropic forms, burns in contact with air but is unaffected by water, and is found in sulfide ores such as pyrite. Selenium is used commercially in glassmaking, and in chemicals and pigments.
|  | silver | Silver | A precious metal which is characterized by its lustrous white colour and great malleability and ductility, and is a chemical element of the transition series, atomic number 47. (Symbol Ag.)
|  | stone | Stone | Pieces of rock or mineral substance (other than metal) of definite form and size, usually artificially shaped, and used for some special purpose. | Used, for example, for building, for paving, or in the form of a block, slab, or pillar set up as a memorial and/or a boundary-mark.
|  | tin | Tin | A silvery lustrous malleable metal which is a chemical element (atomic number 50). (Symbol Sn.) | It occurs chiefly in the mineral cassiterite, resists atmospheric corrosion, and is used in making alloys (for example: bronze or pewter) and tin plate.
|  | travertine | Travertine | Travertine in the form of blocks, slabs, and other shapes for use in construction (for example: building or paving). | A white or light-coloured concretionary limestone, usually hard and semi-crystalline, precipitated from water holding calcium carbonate in solution (for example: in hot springs).
|  | uranium | Uranium | A heavy radioactive metallic chemical element of the actinide series, atomic number 92, which occurs in pitchblende and other ores. (Symbol U.) | Important as the fissile material in nuclear reactors and weapons.
|  | vanadium | Vanadium | A lustrous steelgrey bluish, transition metal chemical element with the atomic number 23. (Symbol V.) | It is mainly used in steel industry and for alloys.
|  | zinc | Zinc | A hard lustrous bluish-white metallic chemical element, atomic number 30, which is obtained from sphalerite and other ores. (Symbol Zn.) | Used for roofing, galvanizing iron, and making alloys with copper.
ExtractionMine.undergroundMineAccess | Extraction Mine : Underground Mine Access | drift | Drift | The targeted mineral seam is located at or above local drainage and outcrops at the surface allowing main entry or access to the mine to be driven directly into the mineral seam. | The entry is generally located on the slope of a hill and the removal of minerals (for example: coal) is often facilitated by the construction of a small-gauge railway, roadway or conveyer into the mine.
|  | shaft | Shaft | The targeted mineral seam is located below local drainage and does not outcrop at the surface, and is far enough below the surface as to require access to be by means of a vertical shaft. | On the surface above the mine shaft stands a superstructure (termed a 'pit-head' or 'pit-head frame'), which historically contained a winding engine and in modern times contains an electric hoist controller. This raises and lowers a cage within the shaft that serves as a lift for the transportation of minerals, equipment and/or workers.
|  | slope | Slope | The targeted mineral seam is located below local drainage and does not outcrop at the surface, but is close enough to the surface to allow access to the mineral seam by means of a sloping tunnel. | As with a drift mine, transportation of minerals, equipment and/or workers is often facilitated by the construction of a small-gauge railway, roadway or conveyer into the mine.
ExtractionMine.verticalRelativeLocation | Extraction Mine : Vertical Relative Location | belowGroundSurface | Below Ground Surface | Buried below the ground (terrain) surface.
|  | onSurface | On Surface | Located on the ground (terrain) or the surface of the waterbody.
Facility.aeroObstacleLightPresent | Facility : Aeronautical Obstacle Light Present | false | False | An obstacle that constitutes a danger to air navigation is NOT MARKED by a light or lights.
|  | true | True | An obstacle that constitutes a danger to air navigation is MARKED by a light or lights.
Facility.aggregation | Facility : Aggregation | false | False | A feature instance IS NOT representing a set of interrelated feature instances as an aggregate.
|  | true | True | A feature instance IS, or may be, representing a set of interrelated feature instances as an aggregate.
Facility.collection | Facility : Collection | false | False | A feature instance IS NOT representing more than a single feature of the same type as a collection.
|  | true | True | A feature instance IS, or may be, representing more than a single feature of the same type as a collection.
Facility.conspicuousAirCategory | Facility : Conspicuous Air Category | notConspicuous | Not Conspicuous | Not conspicuous either visually or by radar.
|  | radar | Radar | Conspicuous by radar. | Conspicuousness visually unspecified.
|  | visual | Visual | Conspicuous visually. | Conspicuousness by radar unspecified.
|  | visualRadar | Visual and Radar | Conspicuous visually and by radar.
Facility.conspicuousGroundCategory | Facility : Conspicuous Ground Category | notConspicuous | Not Conspicuous | Not conspicuous either visually or by radar.
|  | visual | Visual | Conspicuous visually. | Conspicuousness by radar unspecified.
Facility.conspicuousSeaCategory | Facility : Conspicuous Sea Category | notConspicuous | Not Conspicuous | Not conspicuous either visually, by radar, or by sonar.
|  | radar | Radar | Conspicuous by radar. | Conspicuousness visually and by sonar unspecified.
|  | visual | Visual | Conspicuous visually. | Conspicuousness by radar and by sonar unspecified.
|  | visualRadar | Visual and Radar | Conspicuous visually and by radar. | Conspicuousness by sonar unspecified.
Facility.controllingAuthority | Facility : Controlling Authority | civilian | Civilian | An administrative unit not associated with an armed force.
|  | jointMilitaryCivilian | Joint Military and Civilian | An administrative body composed of both military and civil authorities. | Often created during times of civil unrest or war and intended to be of a temporary nature.
|  | military | Military | An armed force constituted under the laws of a State.
|  | private | Private | Administered by an individual or corporation, rather than a State or a public body.
|  | public | Public | Administered on behalf all members of a community, rather than restricted to an individual or corporation.
Facility.facilityOperationalStatus | Facility : Facility Operational Status | continuous | Continuous | Operating without interruption.
|  | intermittent | Intermittent | Operations are intended to be continuous but may be interrupted on a scheduled basis.
|  | nonOperational | Non-operational | Not in operation due to it being non-functional and operation is not scheduled to be restored.
|  | operational | Operational | Fully capable of operation. | The schedule of operations may be indeterminate or unknown.
|  | partiallyOperational | Partially Operational | Functional, but operating with only partial capability for some reason. | Parts of the man-made structure are not in operation; or, the operation is running below capacity.
|  | planned | Planned | Future operations are scheduled.
|  | scheduled | Scheduled | Operations are not intended to be continuous but are intended to occur (or, equivalently, be interrupted) on a scheduled basis. | For example, the hours of operation of a business may be governed by a timetable.
|  | temporarilyNonOperational | Temporarily Non-operational | Temporarily not in operation due to it being non-functional and operation is scheduled to be restored. | Usually an unscheduled loss of operation.
Facility.featureFunction | Facility : Feature Function | accommodation | Accommodation | The provision of lodging ranging from short-stay (for example: nightly) through long-term primary residences. | May include the provision of meals, entertainment and/or recreational facilities. The amount and type of supplementary services provided may vary widely.
|  | accounting | Accounting | Accounting, bookkeeping, auditing and tax consultancy activities. | Includes, for example: recording of commercial transactions from businesses or others, preparation or auditing of financial accounts, examination of accounts and certification of their accuracy, preparation of personal and business income tax returns, and advisory activities and representation (other than legal representation) on behalf of clients before tax authorities.
|  | administration | Administration | The performance of one or more administrative or management functions.
|  | adultEntertainment | Adult Entertainment | Activities involved in the provision of sexual services and related forms of adult entertainment (comprising a number of forms of entertainment not considered suitable for children). | For example, erotic acting and nude modeling for pornography, striptease dancing and performances in peep shows, waitstaffing in sexually-oriented businesses, live sex shows, professional domination, provision of erotic massage and engagement in phone sex.
|  | advertising | Advertising | The provision of a full range of advertising services including advice, creative services, production of advertising material, media planning, and the purchase of media placement. | Includes, for example, the creation and realization of advertising campaigns (for example: creation and placement of advertising in print media, electronic services, and/or on outdoor displays) and conducting marketing campaigns and other advertising services aimed at attracting and retaining customers (for example: product promotion, point-of-sale marketing, and direct mail advertising).
|  | agriculture | Agriculture | The production of crops and/or animals.
|  | airTrafficControl | Air Traffic Control | The provision of one or more traffic control services (for example: area control services, approach control services, and aerodrome control services), flight information services, alerting services, and/or air traffic advisory services.
|  | airTransport | Air Transport | The transport of passengers and/or freight using aircraft, and supporting activities. | Included are: transport of passengers and/or freight by air over regular routes and on regular schedules; charter flights for passengers; scenic and sightseeing flights; and non-scheduled transport of freight by air.
|  | aircraftManufac | Aircraft Manufacture | The manufacture of air (for example: airplaces or helicopters) and spacecraft (for example launch vehicles or satellites) and related equipment. | It includes, for example, the manufacture of: airplanes for the transport of goods or passengers, for use by the defence forces, for sport or other purposes; helicopters; gliders and hang-gliders; dirigibles and hot air balloons; parts and accessories of the aircraft of this class (for example: fuselages, wings, doors, control surfaces, landing gear, fuel tanks, nacelles, airscrews, helicopter rotors and propelled rotor blades, motors and engines of a kind typically found on aircraft, or parts of turbojets and turbopropellers for aircraft); and ground flying trainers. It also includes, for example, the manufacture of spacecraft and launch vehicles, satellites, planetary probes, orbital stations, shuttles, and intercontinental ballistic (ICBM) and similar missiles.
|  | aircraftRepair | Aircraft Repair | The routine maintenance and/or repair of aircraft and their engines.
|  | amusement | Amusement | A place (for example: a park or a gaming arcade) that is used for organized amusement and/or recreation other than through sporting events or, usually, performances. | It may include a variety of attractions (for example: mechanical rides, water rides, electronic games, or theme exhibits) and dining facilities (for example: food and beverage vending or picnic grounds).
|  | animalBoarding | Animal Boarding | A location at which pets (for example: dogs or cats) may be temporarily housed. | May also provide other services, for example: breeding, grooming, obedience training or veterinary care.
|  | animalFeedManufac | Animal Feed Manufacture | The manufacture of prepared animal feeds. | Includes, for example: prepared feeds for pets (for example: dogs, cats, birds, or fish); prepared feeds for farm animals, including animal feed concentrated and feed supplements; preparation of unmixed (single) feeds for farm animals; and the treatment of slaughter waste to produce animal feeds.
|  | apparelManufac | Apparel Manufacture | The tailoring (ready-to-wear or made-to-measure) in all materials (for example: leather, fabric, or knitted and crocheted fabrics) of all items of clothing (for example: outerwear or underwear; for men, women or children; for work, city or casual use) and accessories. | The material used may be coated, impregnated or rubberized. Also included are headgear of fur skins.
|  | aquaculture | Aquaculture | The production process involving the culturing or farming (including harvesting) of aquatic organisms (for example: fish, molluscs, crustaceans, plants, crocodiles, alligators or amphibians) using techniques designed to increase the production of the organisms in question beyond the natural capacity of the environment (for example: regular stocking, feeding and protection from predators). | Culturing or farming refers to the rearing of individuals up to their juvenile and/or adult phase under captive conditions. In addition, it also encompasses individual, corporate or state ownership of the individual organisms throughout the rearing or culture stage, up to and including harvesting.
|  | aquarium | Aquarium | Activities associated with the management and (often) public display of aquatic plants and animals (usually fish, and sometimes invertebrates, as well as amphibians, marine mammals, and reptiles) that are kept alive for purposes of observation and study in artificial ponds or tanks (usually with transparent sides).
|  | architectureConsulting | Architecture Consulting | The provision of architectural consulting services (for example: building design and drafting, town and city planning, or landscape architecture).
|  | armory | Armory | The operation of storage facilities (for example: a depot) for military equipment, especially including weapons and/or ammunition. | The facility usually segregates weapons from their ammunition, is carefully guarded, and may be housed within a larger facility (for example: a building).
|  | auditorium | Auditorium | A public hall, often of a somewhat austere nature, that is used by members of a community for civic, often educational, purposes. | May also be used to host a variety of social and/or cultural events including live performances and motion pictures.
|  | baking | Baking | The manufacture of fresh, frozen or dry bakery products (for example: bread, pies, crackers or pancakes). | Includes, for example, the manufacture of: bread and rolls; fresh pastry, cakes, pies, and tarts; rusks, biscuits and other 'dry' bakery products; preserved pastry goods and cakes; snack products (for example: cookies, crackers, or pretzels), whether sweet or salted; tortillas; and frozen bakery products (for example: pancakes, waffles, or rolls).
|  | banquetHall | Banquet Hall | The activity of hosting public and/or private business and social events centered on the consumption of food and drink while siting at tables, in which persons are gathered for some common purpose (for example: a wedding reception or an awards ceremony). | Usually held in a building that includes kitchen facilities for on-premises food preparation and open room(s) with many tables.
|  | bar | Bar | The activity of providing alcholic refreshment services to customers, whether they are served while individually seated or together at a counter (a 'bar'). | It usually has different hours from a restaurant, may have entertainment (for example: live music and/or other 'theater' type activities), and may serve light meals.
|  | beautyTreatment | Beauty Treatment | The enhancement of apparent personal beauty through a variety of hair (for example: washing, trimming and cutting, setting, dyeing, tinting, waving, or straightening), skin (for example: facial massage or the application of make-up) and/or nail care (for example: manicure or pedicure) services. | May take place at a 'beauty salon', where beauty products may also be purchased.
|  | beverageManufac | Beverage Manufacture | The manufacture of nonalcoholic beverages, alcoholic beverages through the fermentation process and alcoholic beverages that are distilled.
|  | botanZooReserveActivities | Botanical and/or Zoological Reserve Activities | Activities associated with the management and maintenance of botanical and/or zoological reserves, whether specially constructed (for example: a zoological garden) or a naturally occurring (for example: a park or nature reserve).
|  | branchTelephoneExchange | Branch Telephone Exchange | A local, usually private, telephone switch that provides circuit-switching within an organization (for example: for an office or campus). | Evolved from the manual switchboard (operated by a person plugging cables into sockets and termed a 'private manual branch exchange'), internal calls are routed locally, sharing a limited set of outside lines to the main telephone exchange (central office) operated by the telephone company. Outgoing calls are made by dialing 9 (or 0 in some systems) followed by the external number; an outgoing trunk line is automatically selected upon which to complete the call.
|  | brewing | Brewing | The manufacture of malt liquors (for example: beer or ale), malt, and related malt products. | Includes, for example, the manufacture of malt liquors (for example: beer, ale, porter or stout) and malt. It also includes the manufacture of low alcohol or non-alcoholic beer.
|  | businessPersonalSupport | Business and Personal Support Services | A variety of routine support activities for the day-to-day operations of organizations, businesses and in some cases, households or individuals.
|  | businessManagement | Business Management | The provision of advice and assistance to businesses and other organizations on management issues. | Includes, for example: strategic and organizational planning; financial planning and budgeting; marketing objectives and policies; human resource policies, practices, and planning; production scheduling; and control planning. It also includes the overseeing and managing of other units of the same company or enterprise, that is the activities of head offices.
|  | callCentre | Call Centre | A centralized office used for the purpose of receiving (termed an 'inbound call centre') and transmitting (termed an 'outbound call centre') a large volume of requests by telephone. | The activities of inbound call centres include: answering calls from clients by using human operators, automatic call distribution, computer telephone integration, interactive voice response systems or similar methods to receive orders, provide product information, deal with customer requests for assistance or address customer complaints. The activities of outbound call centres include: using similar methods to sell or market goods or services to potential customers, undertake market research or public opinion polling and similar activities for clients.
|  | canalTransport | Canal Transport | The transport of passengers and/or freight on canals involving vessels that are typically specialized for that purpose.
|  | capitol | Capitol | A centre housing the executive and/or legislative branches of a government.
|  | cargoHandling | Cargo Handling | The loading and/or unloading of goods of all types irrespective of the mode of transport used for transportation. | Includes, for example: luggage handling at aerodromes; bulk and break-bulk cargo operations at marine terminals; and petroleum transfer between pipelines and vessels.
|  | cbrneCivilianSupport | CBRNE Civilian Support | The provision of military assistance to civilian authorities during incidents involving chemical, biological, radiological, nuclear, and/or explosive hazards. | Assistance includes, for example: the identification of chemical, biological, radiological, or nuclear substances; assessment of the incident situation; and advising the civilian incident commander on potential courses of action.
|  | cementMill | Cement Mill | The manufacture of cement, lime and/or plaster. | Includes, for example, the manufacture of: clinkers and hydraulic cements, including Portland, aluminous cement, slag cement and superphosphate cements; quicklime, slaked lime and hydraulic lime; plasters of calcined gypsum or calcined sulphate; and calcined dolomite.
|  | cementProdManufac | Cement Product Manufacture | The manufacture of articles of concrete, cement and/or plaster. | Includes, for example, the manufacture of: precast concrete, cement or artificial stone articles for use in construction (for example: tiles, flagstones, bricks, boards, sheets, panels, pipes, or posts); prefabricated structural components for building or civil engineering of cement, concrete or artificial stone; plaster articles for use in construction (for example: boards, sheets, or panels); building materials of vegetable substances (for example: wood wool, straw, reeds, or rushes) agglomerated with cement, plaster or other mineral binder; articles of asbestos-cement or cellulose fibre-cement (for example: corrugated sheets, other sheets, panels, tiles, tubes, pipes, reservoirs, troughs, basins, sinks, jars, furniture, or window frames); other articles of concrete, plaster, cement or artificial stone (for example: statuary, furniture, bas- and haut-reliefs, vases, or flowerpots); powdered mortars; and ready-mix and dry-mix concrete and mortars.
|  | centralBanking | Central Banking | The provision of governmental banking services including supervisory monetary policy for a country or a group of member states (for example: the European Union). | The primary responsibility is to maintain the stability of the national currency and money supply, but more active duties include controlling subsidized loan interest rates, and acting as a 'bailout' lender of last resort to the banking sector during times of financial crisis. There may also be supervisory powers to ensure that banks and other financial institutions do not behave recklessly or fraudulently.
|  | ceramicProdManufac | Ceramic Product Manufacture | The manufacture of other porcelain and ceramic products (for example: electrical insulators, jars, or laboratory items). | Includes, for example, the manufacture of: ceramic tableware and other domestic or toilet articles; statuettes and other ornamental ceramic articles; electrical insulators and insulating fittings of ceramics; ceramic laboratory, chemical and industrial products; ceramic pots, jars and similar articles of a kind used for conveyance or packing of goods; and ceramic furniture.
|  | chemicalManufac | Chemical Manufacture | The transformation of organic and inorganic raw materials by a chemical process and the formation of either basic manufacturing chemicals or products. | Basic chemicals (for example: basic chemicals, fertilizer and nitrogen compounds, plastics and synthetic rubber in primary forms) may be distinguished from the production of intermediate and end products produced by further processing of basic chemicals.
|  | chemicalMining | Chemical Mining | The mining and quarrying of chemicals (for example: potassium salts or native sulphur) or mineral fertilizers (for example: guano). | Includes, for example: mining of natural phosphates and natural potassium salts; mining of native sulphur; extraction and preparation of pyrites and pyrrhotite, except roasting; mining of natural barium sulphate and carbonate (barytes and witherite), natural borates, natural magnesium sulphates (kieserite); mining of earth colours, fluorspar and other minerals valued chiefly as a source of chemicals; and guano mining.
|  | cinema | Cinema | A theatre solely for the presentation of motion pictures.
|  | civilActivities | Civil Activities | The performance of one or more non-defence functions of government (for example: executive, legislative or judicial).
|  | civilIntelligence | Civil Intelligence | The performance of the integration of relevant law enforcement and intelligence information, analysis of its implications for civil safety and security, and the coordination of security measures in order to reduce threats in local communities. | Analysts from the national government may work side-by-side with subnational and local authorities at 'fusion centers' located at regional sites, facilitating the two-way flow of timely, accurate, actionable information on all types of hazards. Such operations provide critical sources of unique law enforcement and threat information, facilitate sharing information across jurisdictions and function, and provide a conduit between individuals on the ground protecting their local communities and appropriate subnational and national agencies.
|  | clayProdManufac | Clay Product Manufacture | The manufacture of clay building materials (for example: roofing tiles, flooring blocks, or sanitary fixtures). | Includes, for example, the manufacture of: non-refractory ceramic hearth or wall tiles; non-refractory ceramic flags and paving; structural non-refractory clay building materials (for example: ceramic bricks, roofing tiles, chimney pots, pipes, or conduits); flooring blocks in baked clay; and ceramic sanitary fixtures.
|  | climateControl | Climate Control | Maintenance of fixed environmental coniditions (temperature range, humidity) through the managed production of steam, heated air, or cooled air.
|  | club | Club | An association or society of persons of like sympathies, of a common vocation, or otherwise mutually acceptable, meeting periodically (under certain regulations) for social intercourse and cooperation.
|  | cokeManufac | Coke Manufacture | The manufacture of coke oven products (for example: coke and semi-coke, pitch and pitch coke, coke oven gas, or crude coal and lignite tars). | Also includes the related activities of coke ovens operation and coke agglomeration.
|  | commerce | Commerce | Activities involving the exchange of merchandise (for example: wholesale or retail trade) or services (for example: broadcasting, financial, information, insurance, private education, professional or publishing services).
|  | communityCentre | Community Centre | A meeting place used by members of a community for social, cultural, and/or recreational (for example: exercise or minor sports competition) purposes.
|  | confectionManufac | Confection Manufacture | The manufacture of cocoa, chocolate and sugar confectionery (for example: caramels or chewing gum). | Includes, for example, the manufacture of: cocoa, cocoa butter, cocoa fat, and cocoa oil; chocolate and chocolate confectionery; sugar confectionery (for example: caramels, cachous, nougats, fondant, or white chocolate); chewing gum; and confectionery lozenges and pastilles. It also includes the preserving in sugar of fruit, nuts, fruit peels and other parts of plants.
|  | consul | Consul | A representative of a sovereign State, posted to a foreign territory, in charge of matters outside inter-governmental diplomacy (for example: related to individual people and/or businesses). | The offices of consuls (known as consulates) are more numerous than diplomatic missions, the latter being posted only in a foreign capital, while consular ones are also posted in various cities throughout the country, especially centers of economic activity, or wherever there is a significant population of its citizens (expatriates) in residence. Consulates are subordinate posts of their State's diplomatic mission.
|  | convenienceStore | Convenience Store | The limited retail sale of food, beverages, and small personal items (for example: hygiene products, pharmaceuticals, tobacco products).
|  | conventionCentre | Convention Centre | The activity of hosting public and/or private business and social events in which persons are gathered for some common purpose (for example: a trade show). | Often held in a building designed for that purpose that consists of one or more large, sometime cavernous, open rooms. Refreshments may be available but facilities for the serving of food are generally not available except through off-premises catering services.
|  | cooling | Cooling | Generation of chilled liquid and/or gas for cooling purposes.
|  | courierActivities | Courier Activities | The commercial pickup, sorting, transport and delivery (domestic or international) of letter-post and (mail-type) parcels and packages by firms not operating under a universal service obligation. | One or more modes of transport may be involved and the activity may be carried out with either self-owned (private) transport or via public transport.
|  | cremation | Cremation | The burning of corpses as a means of disposal. | It may include the processing or the pulverization of bone fragments. The remains may, for example, be scattered (for example: over the ocean), displayed in an urn, or buried.
|  | culturalArtsEntertainment | Cultural, Arts and Entertainment | Services provided to meet varied cultural, art and entertainment interests. | Includes establishments for the production, promotion of, and participation in, live performances, events or exhibits intended for public viewing.
|  | custodialService | Custodial Service | The general (non-specialized) cleaning activities of all types of buildings (for example: offices, houses or apartments, factories, stores, or institutions) and other business and professional premises and multi-unit residential buildings. | These activities are mostly interior cleaning although they may include the cleaning of associated exterior areas such as windows or passageways.
|  | customsCheckpoint | Customs Checkpoint | Serves as a government checkpoint where customs duties are collected, the flow of goods are regulated and restrictions enforced, and shipments or vehicles are cleared for entering or leaving a country.
|  | dairying | Dairying | The manufacture of dairy products (for example: milk, butter, cheese, or ice cream). | Includes, for example, the manufacture of: fresh liquid milk (pasteurized, sterilized, homogenized and/or ultra heat treated); milk-based drinks; cream from fresh liquid milk (pasteurized, sterilized, homogenized); dried or concentrated milk whether or not sweetened; milk or cream in solid form; butter; yoghurt; cheese and curd; whey; casein or lactose; and ice cream and other edible ices such as sorbet.
|  | dayCare | Day Care | The supervision and care of young children during the day, by a person other than the parents or legal guardians of the children and often someone outside the child's immediate family, especially while their mothers are at work.
|  | deathCareServices | Death Care Services | Establishment primarily engaged in the practice and process of dealing with the remains of a deceased human being.
|  | defenceActivities | Defence Activities | The administration, supervision and/or operation of military defence affairs and land, sea, air and space defence forces.
|  | dependentsHousing | Dependents Housing | An inexpensive long-term (for example: monthly) accommodation for military service members that are accompanied by their families. | It is usually located on a protected military installation and accommodations may also be available for government contractor personnel. Similar considerations may apply to others in government service that are stationed overseas (for example: diplomatic personnel).
|  | diningHall | Dining Hall | The activity of providing food services in which there is no table service and instead there are food-serving counters or stalls where customers take the food they require as they walk along, place it on a tray, and take the tray to their table. | Dining halls are often used in institutional settings (for example: schools, hospitals, museums, residence halls, and military bases). Payment may be either at a flat-rate on entrance (for example: a buffet) or on a per-item basis at check-out (for example: a cafeteria).
|  | diplomacy | Diplomacy | The art and practice of conducting negotiations between accredited persons representing groups or States. | It usually refers to international diplomacy, the conduct of international relations (for example: peace-making, culture, economics, trade or war) through the intercession of professional diplomats. International treaties are usually negotiated by diplomats prior to endorsement by national politicians.
|  | diplomaticMission | Diplomatic Mission | A group of people from one State present in another State in order to represent the sending State in the receiving State. | It usually denotes a permanent mission, namely the office of a State's diplomatic representatives in the capital city of another State. Under international law, diplomatic missions enjoy an extraterritorial status and thus, although remaining part of the host (receiving) State's territory, they are accorded diplomatic immunity (for example: are exempt from local law) and in almost all respects treated as being part of the territory of the home (sending) State.
|  | dormitory | Dormitory | An inexpensive long-term (for example: monthly) accommodation with one or more communal sleeping areas and shared bathrooms. | Commonly located at educational facilities (for example: a college or university) where students board during the academic season. Two or more students may share a sleeping room, and a cafeteria is usually located in the same building or nearby. May also be used to house military personnel either dormitory style in separate rooms with one to four roommates or in an open-bay style with a dozen or more service members bunking together in a single space.
|  | education | Education | Education at any level or for any profession, oral or written as well as by radio and television or other means of communication. | It includes education by the different institutions in the regular school system at its different levels as well as adult education and literacy programmes.Also included are military schools and academies, as well as prison schools, at their respective levels.
|  | electricalEquipManufac | Electrical Equipment Manufacture | The manufacture of products that generate, distribute and/or use electrical power. | It includes the manufacture of electrical lighting, signalling equipment and electric household appliances. It excludes the manufacture of electronic products.
|  | electricalEquipRepair | Electrical Equipment Repair | The repair and maintenance of electrical equipment (goods that generate, distribute and/or use electrical power) including specialized repair with the aim to restore the electrical equipment to working order. | The provision of general or routine maintenance (servicing) on such equipment to ensure they work efficiently and to prevent breakdown and unnecessary repairs is included. Equipment included, for example, are: power, distribution, and specialty transformers; electric motors, generators, and motor generator sets; switchgear and switchboard apparatus; relays and industrial controls; primary and storage batteries; electric lighting equipment; current-carrying wiring devices and non current-carrying wiring devices for wiring electrical circuits.
|  | electronicEquipManufac | Electronic Equipment Manufacture | The manufacture of computers, computer peripherals, communications equipment, and similar electronic products, as well as the manufacture of components for such products. | It also includes the manufacture of: consumer electronics; measuring, testing, navigating, and control equipment; irradiation, electromedical and electrotherapeutic equipment; optical instruments and equipment, and the manufacture of magnetic and optical media. Production processes are characterized by the design and use of integrated circuits and the application of highly specialized miniaturization technologies.
|  | electronicEquipRepair | Electronic Equipment Repair | The repair and maintenance of electronic and optical equipment including specialized repair with the aim to restore the electronic and optical equipment to working order. | The provision of general or routine maintenance (servicing) on such equipment to ensure they work efficiently and to prevent breakdown and unnecessary repairs is included. Equipment included, for example, are: consumer electronics, measuring, testing, navigating, and control equipment; irradiation, electromedical and electrotherapeutic equipment; and optical instruments and equipment.
|  | embassy | Embassy | A diplomatic mission headed by an ambassador, a diplomatic official accredited to a foreign sovereign or government, or to an international organization, to serve as the official representative of their own State. | In common usage an ambassador is the ranking plenipotentiary minister (representing their head of state) stationed in a foreign capital. The host State typically allows the ambassador control of specific territory (also called an embassy). The term 'embassy' may also be applied to the office of the ambassador.
|  | emergencyOperations | Emergency Operations | The coordination of information and resources to support incident management actions taken during an emergency period to protect life and property, care for the people affected, and temporarily restore essential community services. | Emergency operations may be managed at a temporary facility or may be located in a more central or permanently established facility, perhaps at a higher level of organization within a jurisdiction. Emergency operations may be organized by major functional disciplines (for example: fire, law enforcement, and medical services), by jurisdiction (for example: national, subnational, regional, local), or some combination thereof.
|  | emergencyReliefServices | Emergency Relief Services | The provision of emergency assistance in the form of food, safe drinking water, sanitation and shelter, as well as registration and inquiry services. | For example, many of the activities of the International Red Cross and Red Crescent movement. and their affiliated National organizations.
|  | emergencyShelter | Emergency Shelter | A temporary shelter for people to live when they can't live in their previous residence (for example: as a result of a natural disaster). | An emergency shelter typically specializes in people fleeing a specific type of situation (for example: battered women, victims of domestic violence, or victims of sexual abuse). People staying in emergency shelters generally stay all day, except for work, school, or errands.Temporary emergency shelters are often set up by non-profit organizations like the Red Cross and Red Crescent, or governmental emergency management departments, in response to natural disasters, such as a flood or earthquake. They tend to use tents or other temporary structures, or are in buildings usually used for another purpose, such as a church or school.
|  | emergencyYouthShelter | Emergency Youth Shelter | The provision of shelter and support to children and youth who have run away from or have been pushed out of their homes, or who are acting out and at risk for abuse pending return to their own families or suitable alternative placement. | Such activities usually provide in-house individual, group and family counseling and the full range of other secondary services related to runaways including referral to appropriate resources. They also include support to young people who need help to become independent and live on their own, to take care of their health and/or studies, and to those who have tried living on their own but have yet to make a success of it.
|  | employmentAgency | Employment Agency | The activities of listing employment vacancies and referring or placing applicants for employment, where the individuals referred or placed are not employees of the employment agencies, supplying workers to clients' businesses for limited periods of time to supplement the working force of the client, and the activities of providing human resources and human resource management services for others on a contract or fee basis.
|  | engineeringDesign | Engineering Design | The provision of engineering design and consulting services (for example: industrial plant design). | Includes projects involving, for example: civil engineering; hydraulic engineering; traffic engineering; electrical and electronic engineering; mining engineering; chemical engineering; mechanical, industrial and systems engineering; safety engineering; and water management.
|  | executiveActivities | Executive Activities | The performance of one or more administrative functions of government (for example: daily administration of the state bureaucracy, deciding how to enforce the law, determining military policy, or overseeing ambassadors and determining foreign policy) at any jurisdictional level.
|  | fabricMetalProdManufac | Fabricated Metal Product Manufacture | The manufacture of fabricated metal products for a variety of uses (for example: household or industrial) and including associated metalworking service activities. | Includes, for example, the manufacture of: metal hand tools and general hardware; cans and buckets; nails, bolts and nuts; metal household articles (for example: cutlery); metal fixtures; ships propellers and anchors; and assembled railway track fixtures. It also includes general activities for the treatment of metal (for example: forging or pressing, plating, coating, engraving, boring, polishing, or welding) that are typically carried out on a fee or contract basis.
|  | fabricMetalProdRepair | Fabricated Metal Product Repair | The repair and maintenance of fabricated metal products including specialized repair with the aim to restore these metal products to working order. | The provision of general or routine maintenance (servicing) on such products to ensure they work efficiently and to prevent breakdown and unnecessary repairs is included. Included, for example, is the: repair of metal tanks, reservoirs and containers; repair and maintenance for pipes and pipelines; mobile welding repair; repair of steel shipping drums; repair and maintenance of steam or other vapour generators; repair and maintenance of auxiliary plant for use with steam generators (for example: condensers, economizers, superheaters, steam collectors or accumulators); repair and maintenance of nuclear reactors, except isotope separators; repair and maintenance of parts for marine or power boilers; platework repair of central heating boilers and radiators; repair and maintenance of fire arms and ordnance (including repair of sporting and recreational guns); and repair and maintenance of materials handling equipment (for example: meal trolleys or shopping carts) for institutions.
|  | financialMarketAdmin | Financial Market Administration | The operation and supervision of financial markets other than by public authorities (for example: commodity contracts exchanges, futures commodity contracts exchanges, securities exchanges, stock exchanges, or stock or commodity options exchanges).
|  | financialServices | Financial Services | Activities involving the obtaining, holding, redistribution and/or management of funds and other assets of monetary value, including banking, investment, and insurance, and other than compulsory government-managed social security. | For example, monetary intermediation, central banking, and retail banking (including savings banking, postal savings banking and credit unions).
|  | firefighting | Firefighting | The administration and operation of regular and auxiliary fire brigades in fire prevention and firefighting. | May also include assistance in non-fire emergencies (for example: civic disasters, floods, or road accidents).
|  | fishing | Fishing | Hunting, collecting and gathering activities directed at removing or collecting live wild aquatic organisms (predominantly fish, molluscs and crustaceans) including plants from the oceanic, coastal or inland waters for human consumption and other purposes by hand or more usually by various types of fishing gear such as nets, lines and stationary traps. | Such activities can be conducted on the intertidal shoreline (for example: collection of molluscs such as mussels and oysters) or shore based netting, or from home-made dugouts or more commonly using commercially made boats in inshore, coastal waters or offshore waters. The aquatic resource being captured is usually common property resource irrespective of whether the harvest from this resource is undertaken with or without exploitation rights. Such activities also include fishing restocked water bodies.
|  | fitnessCentre | Fitness Centre | A place that is used for organized exercise to maintain physical fitness. | It may include general exercise equipment (for example: lifting weights or a treadmill) and/or more specialized exercise facilities (for example: a swimming pool or a volleyball court) as well as support facilities (for example: showers and a locker room).
|  | foodProcessing | Food Processing | The processing and preserving of foodstuffs (meat, seafood, fruit and vegetables).
|  | foodProductManufac | Food Product Manufacture | The processing of the products of agriculture, forestry and fishing into food for humans or animals, including the production of various intermediate products and byproducts that are not directly food products. | Food products may be of greater or lesser value (for example: hides from slaughtering, or oilcake from oil production).
|  | foodService | Food Service | Any meal prepared outside the residence by businesses, institutions, or companies.
|  | footwearManufac | Footwear Manufacturing | The manufacture of footwear for all purposes, of any material, by any process, including moulding. | Also includes the manufacture of leather parts of footwear (for example: manufacture of uppers and parts of uppers, outer and inner soles, or heels) as well as the manufacture of gaiters, leggings and similar articles.
|  | forestWarden | Forest Warden | Manages and protects (for example: against fire) an area of forest and/or other natural region.
|  | forestryLogging | Forestry and/or Logging | The production of roundwood for the forest-based manufacturing industries as well as the extraction and gathering of wild growing non-wood forest products. | Besides the production of timber, forestry activities result in products that undergo little processing, such as firewood, charcoal, wood chips and roundwood used in an unprocessed form (for example: as mine pit-props or for pulpwood). These activities can be carried out in natural or planted forests.
|  | foundry | Foundry | The manufacture of semi-finished products and various metal castings by a process of introducing molten metal into a mold, allowed it to solidify in the shape inside the mold, and then removing the mold.
|  | fruitVegProcessing | Fruit and/or Vegetable Processing | The processing and preserving of fruit (for example: apples or oranges) and vegetables (for example: beans, maize, or potatos). | Includes, for example: manufacture of food consisting chiefly of fruit or vegetables (except ready-made dishes in frozen or canned form); preserving of fruit, nuts or vegetables (for example: by freezing, drying, immersing in oil or in vinegar, or canning); manufacture of fruit or vegetable food products or juices; manufacture of jams, marmalades and table jellies; processing and preserving of potatos (for example: prepared frozen potatos, dehydrated mashed potatos, potato snacks, potato crisps, or potato flour and meal); roasting of nuts; and the manufacture of nut foods and pastes. It also includes, for example, the related activities of: production of concentrates from fresh fruits and vegetables; industrial peeling of potatoes; and the manufacture of perishable prepared foods of fruit and vegetables (for example: salads, peeled or cut vegetables, or tofu).
|  | fundManagement | Fund Management | Financial portfolio and fund management activities on a fee or contract basis (for example: management of mutual funds, pension funds, or other investment funds).
|  | funeralServices | Funeral Services | The preparation and disposal (for example: through burial or cremation) of corpses (for example: human or animal) and related activities. | Typically includes: preparing the dead for burial or cremation (for example: embalming and morticians' services); providing burial or cremation services; rental of equipped space in funeral parlours; rental or sale of graves; and maintenance of graves and mausoleums.
|  | furnitureManufac | Furniture Manufacture | The manufacture of furniture (for example: chairs, tables or desks) and related products (for example: mattresses or restaurant carts) of any material except stone, concrete and ceramic. | The processes used in the manufacture of furniture are standard methods of forming materials and assembling components, including cutting, moulding and laminating. The design of the article, for both aesthetic and functional qualities, is an important aspect of the production process. Some of the processes used in furniture manufacturing are similar to processes that are used in other segments of manufacturing.
|  | gambling | Gambling | The operation of facilities in which money (or something of material value) is wagered on something with an uncertain outcome in the hope of winning additional money or material goods (for example: through a lottery, off-track betting or a casino game). | May take place in a variety of venues, for example, at a casino, in a bingo hall, or through a video gaming terminal.
|  | gameToyManufac | Game and/or Toy Manufacture | The manufacture of dolls (including action figures) and their accessories (for example: doll parts or doll clothes), toys (for example: animals or musical instruments), games (including electronic), hobby kits, reduced-size models, puzzles, and plastic children's vehicles.
|  | gasOilSeparation | Gas Oil Separation | The separation of natural gas from crude oil through the extraction of condensates or the draining and separation of liquid hydrocarbon fractions.
|  | generalRepair | General Repair | The repair and maintenance of machinery and/or equipment including the specialized repair of goods produced in the manufacturing sector with the aim to restore machinery, equipment and other products to working order. | Includes the provision of general or routine maintenance (servicing) on such products to ensure they work efficiently and to prevent breakdown and unnecessary repairs. Also included is the specialized installation of machinery, however, the installation of equipment that forms an integral part of buildings or similar structures, such as installation of electrical wiring, installation of escalators or installation of air-conditioning systems, is classified as construction.
|  | glassProdManufac | Glass Product Manufacture | The manufacture of glass in all its forms, made by any process, and products composed of glass. | Includes, for example, the manufacture of: flat glass, including wired, coloured or tinted flat glass; toughened or laminated flat glass; glass in rods or tubes; glass paving blocks; glass mirrors; multiple-walled insulating units of glass; bottles and other containers of glass or crystal; drinking glasses and other domestic glass or crystal articles; glass fibres, including glass wool and non-woven products thereof; laboratory, hygienic or pharmaceutical glassware; clock or watch glasses, optical glass and optical elements not optically worked; glassware used in imitation jewellery; glass insulators and glass insulating fittings; glass envelopes for lamps; and glass figurines.
|  | government | Government | The performance of one or more functions of government (for example: executive, legislative, judicial, or defence) at all jurisdictional levels.
|  | grainMilling | Grain Milling | The manufacture of grain mill products (for example: meal, polished rice, flour mix or cereal breakfast foods). | Includes, for example: grain milling (the production of flour, groats, meal or pellets of wheat, rye, oats, maize or other cereal grains); rice milling (the production of husked, milled, polished, glazed, parboiled or converted rice, or rice flour); vegetable milling (production of flour or meal of dried leguminous vegetables, of roots or tubers, or of edible nuts); manufacture of flour mixes and prepared blended flour and dough for bread, cakes, biscuits or pancakes; and the manufacture of cereal breakfast foods.
|  | grazing | Grazing | The regular consumption of part of one organism (for example: grass) by another organism (for example: livestock) without killing it. | Animal grazing areas are usually dominated by grasses (for example: prairies, savannas and steppes), and common grazing herbivores include: antelope, bison, buffalo, cattle, elephants, goats, horses, rabbits, and sheep.
|  | grocery | Grocery | The retail sale of a wide variety of goods including food and alcohol (where permitted), medicine, clothes, and other household products that are consumed regularly.
|  | growingOfCrops | Growing of Crops | The growing of all crops (for example: wheat, rice or tomatoes), except aquatic crops. | Includes the growing of both non-perennial crops (plants that do not last for more than two growing seasons; for example: cereals, vegetables, or tobacco) and perennial crops, (plants that lasts for more than two growing seasons, either dying back after each season or growing continuously; for example: grapes, citrus fruits, or nuts).
|  | guard | Guard | The provision of guard and patrol services. | May include temporary securing of prisoners.
|  | guestHouse | Guest-house | A private home that takes in short-term (for example: nightly or weekly) guests, often with meals (for example: breakfast) included in the price of lodging. | May have shared or separate bathrooms. Can range from modest homes with one spare room to elaborately restored historic houses with luxury prices.
|  | harbourControl | Harbour Control | Serves as the authority responsible for the mooring and berthing of vessels, collecting harbour fees, and related harbour administration functions.
|  | headOffice | Head Office | The overseeing and managing of other units of a company or enterprise, undertaking the strategic or organizational planning and decision making role of the company or enterprise. | Units in this class exercise operational control and manage the day-to-day operations of their related units. Includes, for example: head offices, centralized administrative offices, corporate offices, district and regional offices, and subsidiary management offices.
|  | headquarters | Headquarters | Devoted to overseeing the performance of one or more administrative or management functions.
|  | heating | Heating | Generation of heated liquid and/or gas for heating purposes.
|  | higherEducation | Higher Education | The provision of academic courses and granting of degrees at baccalaureate or graduate levels. | The requirement for admission is at least a high school diploma or equivalent general academic training.Instruction may be provided in diverse settings, such as educational institutions, the workplace, or the home, and through correspondence, television, Internet, or other means.
|  | hobbyLeisureActivities | Hobbies and/or Leisure Activities | Activities that are avocations, hobbies, or leisure-time pursuits, existing apart from or in addition to one's regular occupation. | Pursued merely for the amusement or interest that they afford, they occupy one's leisure (freedom from occupations).
|  | homelessShelter | Homeless Shelter | An emergency shelter for people to stay temporarily when they otherwise would have to sleep on the street. | A homeless shelter is usually open to anyone, regardless of why they don't have a more typical residence available, although they typically expect people to stay elsewhere during the day, returning only to sleep.Other services may be provided (for example: a soup kitchen, job seeking skills training, job training, job placement, support groups, or chemical abuse treatment).
|  | hostel | Hostel | An inexpensive short-term (for example: nightly or weekly) accommodation, typically in dormitory style with multiple guests sleeping in the same room and sharing a bathroom. | Usually used by younger travelers, particularly encouraging outdoor activities and cultural exchange.
|  | hotel | Hotel | An establishment that provides lodging, usually on a short-term (for example: nightly) basis, with separate sleeping rooms with private bathrooms. | Additional guest services are often provided (for example: a restaurant, a swimming pool or child care) and the sleeping rooms may be expanded to a suite of rooms including separate cooking, entertainment, and sleeping areas. Some hotels have conference services and encourage groups to hold conventions and meetings at their location.
|  | humanHealthActivities | Human Health Activities | The activities of human health institutions (for example: short- or long-term hospitals; general or specialty medical, surgical, psychiatric and substance abuse hospitals; sanatoria; preventoria; medical nursing homes; asylums; mental hospital institutions; rehabilitation centres; or leprosaria) which engage in providing diagnostic and medical treatment with any of a wide variety of medical conditions. | The facilities may include accommodation or be limited to the provision of out-patient care.These activities also include medical consultation and treatment in the field of general and specialized medicine by general practitioners and medical specialists and surgeons, dental practice activities of a general or specialized nature and orthodontic activities, and activities for human health not performed by hospitals or by practicing medical doctors but by paramedical practitioners legally recognized to treat patients.
|  | humanTissueRepository | Human Tissue Repository | The collection, storage, and preparation for use, of human tissue (for example: blood components, bone marrow, corneas, heart values, ova, sperm) destined for future therapeutic use (for example: transfusion or transplantation). | Tissues may be collected from either live donors or cadavers. A tissue bank may be a separate free-standing facility (for example: many blood banks) or part of a larger laboratory in a hospital.
|  | hunting | Hunting | Pursuing animals to capture or kill them for food, blood sport, or trade in their products. | Includes, for example: hunting and trapping on a commercial basis; taking of animals (dead or alive) for food, fur, skin, or for use in research, in zoos or as pets; production of fur skins, reptile or bird skins from hunting or trapping activities; and land-based catching of sea mammals such as walrus and seal.
|  | iceManufacture | Ice Manufacture | The manufacture of water ice (for example: block ice (including sculptured ice), and packaged crushed, cubed, and shaved ice) and dry ice (frozen carbon dioxide). | Ice manufacturers are often also involved in its wholesale distribution.
|  | immigrationControl | Immigration Control | The regulation of the movement of people between States. | Accomplished at a physical checkpoint located at an international boundary or port.
|  | imprisonment | Imprisonment | To keep prisoners in a place of confinement. | May occur for either civil or criminal misconduct, and may be used to temporarily detain suspects awaiting trial.
|  | InformationService | Information Service | Services which research, maintain, hold and/or provide information.
|  | inlandWatersTransport | Inland Waters Transport | The transport of passengers and/or freight on inland waters involving vessels that are not suitable for sea transport. | Inland waters include, for example: rivers, canals, and lakes, as well as inside harbours and ports.
|  | inPatientCare | In-patient Care | Provides medical or surgical treatment for the ill or wounded on an in-patient basis (for example: at a hospital). | The patient stays one or more nights at the facility.In the case of non-surgical treatment a skilled nursing facility may be employed.
|  | inspection | Inspection | Serves as a location where vehicles, goods, and/or people are inspected and/or regulated.
|  | inspectionStation | Inspection Station | Serves as a station at which vehicles, goods, and/or people are inspected.
|  | insurance | Insurance | Engaged in a form of risk management primarily used to hedge against the risk of potential financial loss. | Insurance is defined as the equitable transfer of the risk of a potential loss, from one entity to another, in exchange for a premium and duty of care. There are many types of insurance, for example: casualty, disability, health, liability, life, motor vehicle, property, and workers' compensation.
|  | intermediateCare | Intermediate Care | Provides in-patient medical treatment for individuals who are disabled, elderly, or nonacutely ill, usually providing less intensive care than that offered at a hospital or skilled nursing facility.
|  | islamicPrayerHall | Islamic Prayer Hall | An open space, usually roofed as a hall, that is intended for use in public Muslim worship. | It has been prepared for the purposes of performing the five obligatory prayers of Islam ('salat') and includes a niche denoting the direction of Mecca (the 'mihrab'), to the right of which is usually located a stepped pulpit (the 'minbar').
|  | jewelleryManufac | Jewellery Manufacture | The manufacture of jewellery (for example: rings, bracelets, or necklaces) and costume or imitation jewellery articles. | Includes, for example: production of worked pearls; the production of precious and semi-precious stones in the worked state, including the working of industrial quality stones and synthetic or reconstructed precious or semi-precious stones; working of diamonds; manufacture of jewellery of precious metal (solid or clad) and/or precious or semi-precious stones; manufacture of goldsmiths' articles of precious metals or of base metals clad with precious metals (for example: dinnerware, flatware, hollowware, toilet articles, office or desk articles, or articles for religious use); manufacture of technical or laboratory articles of precious metal (for example: crucibles, spatulas, or electroplating anodes); manufacture of precious metal watch bands, wristbands, watch straps and cigarette cases; and manufacture of coins, including coins for use as legal tender, whether or not of precious metal. It also includes, for example: engraving of personal precious and non-precious metal products; manufacture of costume or imitation jewellery (for example: rings, bracelets, necklaces, and similar articles of jewellery made from base metals plated with precious metals); jewellery containing imitation stones (for example: imitation gem stones or imitation diamonds); and manufacture of non-precious metal watch bands.
|  | judicialActivities | Judicial Activities | The administration and operation of administrative, civil and criminal law courts, military tribunals and the judicial system, including legal representation and advice on behalf of the government or when provided by the government in cash or services. | May also include the rendering of judgments and interpretations of the law, and the arbitration of civil actions.
|  | juvenileCorrections | Juvenile Corrections | The discipline, reformation, and training of young offenders. | May involve minimizing the use of penal care (for example: a prison specializing in youthful offenders) and maximizing of the use of less-restrictive settings which allow the youths to remain either in their own homes or in 'halfway houses' offering structured custodial care, usually while attending a special school during the daytime.
|  | landscapingService | Landscaping Service | The planting, care and maintenance of parks and gardens (for example: for private and public buildings, municipal grounds, or highways), green areas (for example: indoor gardens, sports grounds, play grounds or other recreational parks), stationary and flowing water (for example: basins, ponds, swimming pools, or watercourses), and plants placed for protection against noise, wind, erosion, visibility and/or dazzling. | Includes, for example, leaf and litter removal, trimming, fertilizing, and replacement of dead plants.
|  | laundry | Laundry | The laundering, dry-cleaning and/or pressing, of all kinds of clothing (including fur) and textiles. | May be provided by mechanical equipment, by hand or by self-service coin-operated machines, whether for the general public or for industrial or commercial clients (for example: provision of linens or work uniforms). The dirty laundry may be collected, and the clean laundry delivered, to the client on a scheduled basis.
|  | lawEnforcement | Law Enforcement | The administration and operation of regular and auxiliary police forces involved in the prevention, investigation, apprehension, or detention of individuals suspected or convicted of offenses against the criminal laws. | May include auxiliary duties (for example: traffic regulation, alien registration, or maintenance of arrest records).
|  | leatherProdManufac | Leather Product Manufacture | The manufacture of articles made of fur skins. | Includes, for example: fur wearing apparel and clothing accessories; assemblies of fur skins (for example: 'dropped' fur skins, plates, mats, or strips; and diverse articles of fur skins (for example: rugs, unstuffed pouffes, and industrial polishing cloths).
|  | legalActivities | Legal Activities | The legal representation of one party's interest against another party, whether or not before courts or other judicial bodies by, or under supervision of, persons who are members of the bar (for example: advice and representation in civil cases or criminal actions). | Also includes, for example: advice and representation in connection with labour disputes, general counselling and advising, preparation of legal documents (for example: articles of incorporation, partnership agreements, patents and copyrights, or the preparation of deeds, wills and trusts), and other activities of notaries public, civil law notaries, bailiffs, arbitrators, examiners and referees.
|  | legislativeActivities | Legislative Activities | The performance of one or more legislative functions of government (for example: enactment of laws, raising or lowering taxes, or adopting a budget) at any jurisdictional level.
|  | leprosyCare | Leprosy Care | Provides medical treatment to people suffering from leprosy (Hansen's disease). | Historically, quarantine from the rest of the population in the form of a leper colony (for example: on an island or a remote site) or hospital (for example: a leprosarium) was common.
|  | library | Library | The documentation and information activities of libraries and archives of all kinds (for example: reading, listening and viewing rooms; organization and cataloguing of collections; lending and storage of books, maps, periodicals, films, records, tapes and/or works of art; or retrieval activities in order to comply with information requests). | The library or archive may provide service to the general public or to a special clientele (for example: students or scientists).
|  | localGovernment | Local Government | The performance of one or more functions of government (for example: executive, legislative, or judicial) at a local jurisdictional level (for example: municipal, town, or city). | It is often the case that all of the local governmental functions are co-located (for example: in a town hall).
|  | longTermAccommodation | Long-term Accommodation | Provides lodging on a temporary or longer-term basis which, for the period of occupancy, may serve as a principal residence.
|  | machineryManufac | Machinery Manufacture | The manufacture of machinery and equipment that act independently on materials either mechanically or thermally or perform operations on materials (for example: handling, spraying, weighing or packing), including their mechanical components that produce and apply force, and any specially manufactured primary parts. | The machinery may be either general-purpose (machinery that is used in a wide range of industries) or special-purpose machinery (machinery for exclusive use within an industry or a small cluster of industries). General-purpose machinery includes, for example: engines and turbines; fluid power equipment; other pumps, compressors, taps and valves; bearings, gears, gearing and driving elements; ovens, furnaces and furnace burners; lifting and handling equipment; office machinery and equipment (except computers and peripheral equipment); and power-driven hand tools. Special-purpose machinery includes, for example: agricultural and forestry machinery; metal-forming machinery and machine tools; machinery for metallurgy; machinery for mining, quarrying and construction; machinery for food, beverage and tobacco processing; and machinery for textile, apparel and leather production.
|  | machineryRepair | Machinery Repair | The repair and maintenance of industrial machinery and equipment including specialized repair with the aim to restore the industrial machinery and equipment to working order. | The provision of general or routine maintenance (servicing) on such machinery and equipment to ensure they work efficiently and to prevent breakdown and unnecessary repairs is included. Included, for example, is the: sharpening or installing commercial and industrial machinery blades and saws; the provision of welding (for example: automotive or general) repair services; and the repair of agricultural and other heavy and industrial machinery and equipment (for example: forklifts and other materials handling equipment, machine tools, commercial refrigeration equipment, construction equipment, or mining machinery).
|  | mailPackagetransport | Mail and Package Transport | The collection, pick-up, sorting, transport and delivery of letters and packages under various service obligations. | One or more modes of transportion may be involved. Domestic or international delivery can occur.
|  | mainTelephoneExchange | Main Telephone Exchange | Switching equipment to which subscriber home and business lines are connected (the connection is termed a 'local loop') that can either circuit-switch subscriber lines locally or to long-distance carrier 'trunk lines'. | Generally located in a secure, self-contained telecommunications equipment building that houses servers, storage systems, switching equipment, emergency power systems, and related devices that are used to run telephone systems.
|  | manufacturing | Manufacturing | The physical or chemical transformation of materials, substances, or components into new products. | The materials, substances, or components transformed are raw materials that are products of agriculture, forestry, fishing, mining or quarrying as well as products of other manufacturing activities. Substantial alteration, renovation or reconstruction of goods is generally considered to be manufacturing.
|  | maritimeDefense | Maritime Defense | The protection of the public, the environment, and national economic and security interests in maritime regions including international waters and national coasts, ports, and inland waterways. | Activities include: maritime safety (prevention of deaths, injuries, and property damage associated with maritime transportation, fishing, and recreational boating); maritime security (protection of national maritime borders from intrusions, including the flow of illegal drugs, aliens, and contraband through maritime routes, preventing illegal fishing, and suppressing violations of national law in the maritime arena); maritime mobility (facilitation of maritime commerce and the elimination of interruptions and impediments to the efficient and economical movement of goods and people, while maximizing recreational access to and enjoyment of the water); and protection of natural resources (prevention of environmental damage and the degradation of natural resources associated with maritime transportation, fishing, and recreational boating).
|  | maritimePilotage | Maritime Pilotage | The services of a maritime pilot may be obtained. | A pilot is a qualified person having local knowledge of navigation hazards and is authorised to guide vessels in and out of a port or channel.
|  | market | Market | The retail sale of any kind of new or second hand good (for example: household items, provisions, or livestock) in a usually movable stall located either along a public road or at a fixed marketplace. | A fixed marketplace accommodates many stalls, and may be either an open site designated for temporary use (for example: on 'market day') or a permanent structure with a roof and/or complete enclosure to protect against inclement weather.
|  | materialsRecovery | Materials Recovery | The processing of metallic and non-metallic waste, scrap and other articles into secondary raw material. | Materials may be recovered from waste streams by either separating and sorting recoverable materials from non-hazardous waste streams (for example: garbage) or by separating and sorting commingled recoverable materials (for example: paper, plastics, glass, or metals) into distinct categories.
|  | meatProcessing | Meat Processing | The processing and preserving of meat (for example: carcasses, smoked cuts, or sausages) and meat by-products (for example: fats, feathers, or hides). | Includes, for example: operation of slaughterhouses engaged in killing, dressing or packing meat (for example: beef, pork, poultry, lamb, rabbit, mutton, or camel); production of fresh, chilled or frozen meat, in carcasses, cuts or individual portions; production of dried, salted or smoked meat; and the production of meat products (for example: sausages, salami, puddings, 'andouillettes', saveloys, bolognas, pâtés, rillettes, and boiled ham). It also includes, for example, the related activities of: slaughtering and processing of whales on land or on specialized vessels; production of hides and skins originating from slaughterhouses, including fellmongery; rendering of lard and other edible fats of animal origin; processing of animal offal; production of pulled wool; and the production of feathers and down.
|  | medDentalEquipManufac | Medical and/or Dental Equipment Manufacture | The manufacture of medical and/or dental laboratory apparatus and furniture, surgical and medical instruments, surgical appliances and supplies, dental equipment and supplies, orthodontic goods, dentures, and orthodontic appliances. | Includes, for example, the manufacture of: surgical drapes; dental fillings and cements; dental laboratory furnaces, ultrasonic cleaning machinery, sterilizers, distilling apparatus, laboratory centrifuges, or medical, surgical, dental or veterinary furniture (for example: operating tables, examination tables, hospital beds with mechanical fittings, or dentists' chairs); bone plates and screws, syringes, needles, catheters, and cannulae; dental instruments (including dentists' chairs incorporating dental equipment); artificial teeth and bridges made in dental labs; orthopedic and prosthetic devices; glass eyes; medical thermometers; and ophthalmic goods, eyeglasses, sunglasses, lenses ground to prescription, contact lenses, and safety goggles.
|  | medicinalProdManufac | Medicinal Product Manufacture | The manufacture of basic pharmaceutical products and pharmaceutical preparations, including both medicinal chemical and botanical products. | Includes, for example, the manufacture of: medicinal active substances to be used for their pharmacological properties in the manufacture of medicaments (for example: antibiotics, basic vitamins, or salicylic and O-acetylsalicylic acids); medicaments (for example: antisera and other blood fractions, vaccines, or diverse medicaments, including homeopathic preparations); chemical contraceptive products for external use and hormonal contraceptive medicaments; medical diagnostic preparations, including pregnancy tests; radioactive in-vivo diagnostic substances; and biotech pharmaceuticals. It also also includes: manufacture of chemically pure sugars; processing of blood; processing of glands and manufacture of extracts of glands; manufacture of medical impregnated materials (for example: wadding, gauze, bandages, dressings, or surgical sutures); and the preparation of botanical products (grinding, grading, milling) for pharmaceutical use.
|  | meetingPlace | Meeting Place | The function of a site where a group of people with similar interests or backgrounds gather. | Meeting places may be at residences, museums, restaurants, parks or a variety of other sites. Clandestine or covert activities may occur at meeting places.
|  | membershipOrganization | Membership Organization | Concerns united by a common interest or goal primarily engaged in promoting the civic and social interests of their members.
|  | metalOreMining | Metal Ore Mining | The mining of metallic minerals (for example: iron, uranium, aluminum, copper, or nickel ore). | Different methods may be employed (for example: underground or open-cast extraction or seabed mining) and ore dressing and beneficiating operations may be required (for example: crushing, grinding, washing, drying, sintering, calcining or leaching ore, gravity separation or flotation operations).
|  | metalProdManufac | Metal Product Manufacturing | The manufacture and transformation of basic metal into intermediate or end products. | The processes include forging, stamping, bending, forming, and machining, used to shape individual pieces of metal; and other processes, such as welding and assembling, used to join separate parts together.
|  | metalRefining | Metal Refining | The manufacture of basic precious (for example: gold, silver, or platinum) and other non-ferrous metals (for example: copper, chrome, manganese, or nickel). | Includes, for example, the production of: basic precious metals, metal alloys, and metal semi-products; silver or gold or platinum and platinum group metals rolled onto other metals; aluminium (and its alloys) from alumina or electrolytic refining of aluminium waste and scrap; lead, zinc and tin (and their alloys) from ores or from electrolytic refining of lead, zinc and tin waste and scrap; copper (and its alloys) from ores or from electrolytic refining of copper waste and scrap; chrome, manganese, nickel (and their alloys) from ores or oxides or from electrolytic and aluminothermic refining of chrome, manganese, nickel waste and scrap; mattes of nickel; and uranium metal from pitchblende or other ores. It also includes semi-manufacturing processes, for example: metal wire, metal extrusions, metal foils and metal foil laminates.
|  | militaryRecruitment | Military Recruitment | The recruitment of individuals into voluntary military service. | May be restricted to specific facilities termed a 'recruitment centre' or 'recruiting station'.
|  | militaryReserveActivities | Military Reserve Activities | The administration and training of military reserve personnel. | May be restricted to specific facilities that have been specially prepared for mustering on a part time basis, use and interim storage of unit level weapons, and/or equipment. Such facilities may also serve as a military reserve headquarters.
|  | militaryVehicleManufac | Military Vehicle Manufacture | The manufacture of military fighting vehicles (for example: armoured tanks, armoured amphibious vehicles or armoured personnel carriers).
|  | mineralMining | Mineral Mining | The mining and quarrying of various materials (for example: abrasive materials, asbestos, siliceous fossil meals, natural graphite, steatite (talc), and feldspar) and minerals (for example: gemstones, quartz, or mica) other than those used in construction (for example: sand or stone), the manufacture of materials (for example: clay or gypsum), or the manufacture of chemicals (for example: potassium salts or native sulphur) or mineral fertilizer (for example: guano), or solid mineral fuels (for example: coal, petroleum).
|  | miningQuarrying | Mining and Quarrying | The extraction of minerals occurring naturally as solids (coal and ores), liquids (petroleum) or gases (natural gas). | Extraction can be achieved by different methods (for example: underground or surface mining, well operation, or seabed mining). Includes supplementary activities aimed at preparing the crude materials for marketing (for example: crushing, grinding, cleaning, drying, sorting, concentrating ores, liquefaction of natural gas and agglomeration of solid fuels. These operations are often accomplished at or near the location where the resource is extracted.
|  | miscellaneousManufac | Miscellaneous Manufacturing | The manufacture of a variety of goods and a wide range of products. | Processes used by these manufacturers vary considerably. Examples include the manufacturing of jewellery, sporting goods, office supplies, signs and brooms.
|  | mixedFarming | Mixed Farming | The combined production of crops and animals without a specialized production of either crops or animals. | The size of the overall farming operation is not a determining factor. If either production of crops or animals exceeds 66 per cent or more of the overall economic value of the activity, the combined activity should not be included here, but allocated to crop or animal farming.
|  | mobilePhoneService | Mobile Phone Service | Supports voice transmission and reception using wireless radio wave transmission technology, communicating via a cellular network of base stations (cell sites), which is in turn linked to the conventional telephone network. | In addition to the standard voice function of a telephone, a mobile phone can support many additional services such as SMS for text messaging, packet switching for access to the Internet, and MMS for sending and receiving photos and video.
|  | mortuaryServices | Mortuary Services | The examination (as necessary) and preparation of corpses for funeral rites (for example: washing, dressing or casketing) and for subsequent disposal. | A cold chamber may be used to keep the deceased as long as is necessary for identification purposes, or prior to post-mortem examination, or while awaiting burial.
|  | motel | Motel | A roadside hotel catering primarily for motorists, offering a place to sleep and motor vehicle parking. | Modern motels offer most of the features of hotels (for example: a restaurant).
|  | motorVehicleManufac | Motor Vehicle Manufacture | The manufacture of motor vehicles (for example: passenger cars, commercial vehicles, buses, or fire engines).
|  | motorVehicleParking | Motor Vehicle Parking | Provides parking for motor vehicles. | May be covered (for example: a parking garage) or uncovered (for example: a parking lot), and the overall allowed motor vehicle dimensions may be limited.
|  | motorVehicleRental | Motor Vehicle Rental | The renting and operational leasing of motor vehicles (for example: passenger cars (without drivers), trucks, utility trailers, or recreational vehicles).
|  | motorVehicleRepair | Motor Vehicle Repair | The routine maintenance and/or repair of motor vehicles (for example: buses, cars or trucks).
|  | munitionsManufac | Munitions Manufacture | The manufacture of weapons and/or ammunition. | Includes, for example, the manufacture of: heavy weapons (for example: artillery, mobile guns, rocket launchers, torpedo tubes, or heavy machine guns); small arms (for example: revolvers, shotguns, or light machine guns); air or gas guns and pistols; explosive devices (for example: bombs, mines or torpedoes); and war ammunition. It also includes the manufacture of hunting, sporting or protective firearms and ammunition.
|  | museum | Museum | A permanent institution in the service of society and of its development, open to the public, which acquires, conserves, researches, communicates and exhibits, for purposes of study, education, enjoyment, the tangible and intangible evidence of people and their environment.
|  | musicalInstManufac | Musical Instrument Manufacture | The manufacture of devices that have been constructed with the specific purpose of making music. | Includes, for example, the manufacture of: stringed instruments; keyboard stringed instruments, including automatic pianos; keyboard pipe organs, including harmoniums and similar keyboard instruments with free metal reeds; accordions and similar instruments, including mouth organs; wind instruments; percussion musical instruments; musical instruments, the sound of which is produced electronically; musical boxes, fairground organs, and calliopes; instrument parts and accessories (for example: metronomes, tuning forks, pitch pipes, cards, or discs and rolls for automatic mechanical instruments); and whistles, call horns and other mouth-blown sound signalling instruments.
|  | nationalGovernment | National Government | The performance of one or more functions of government (for example: executive, legislative, or judicial) at a national jurisdictional level.
|  | navigation | Navigation | Supports directing the movement of vehicles (for example: ships or airplanes) from one point to another safely and efficiently. | Includes, for example: course planning, position determination, hazard avoidance, and environmental condition (for example: weather) reporting.
|  | nightClub | Night Club | An entertainment venue (for example: live performance or dancing), that does its primary business after dark, usually providing food and drink.
|  | nonMetalMineralManufac | Nonmetallic Mineral Product Manufacturing | The transformation and manufacture of mined or quarried nonmetallic minerals into products for transitional or final consumption. | Mined or quarried nonmetallic minerals include sand, gravel, stone, clay, and refractory materials. Processes used in the manufacture of these products include grinding, mixing, cutting, shaping, honing and heating. The products produced in this manufacturing process includes glass, refractory ceramic goods, roofing tiles, ceramic tableware, hydraulic cements, precast concrete and stone products such as monuments.
|  | nonSpecializedStore | Non-specialized Store | The retail sale of a variety of product lines in the same unit. | For example, a supermarket and a department store.
|  | nuclearResearchCentre | Nuclear Research Centre | An establishment supporting nuclear (atomic) experimentation or research. | May support scholarly investigation or inquiry, but generally intended to ultimately result in commercial and/or military products.
|  | observationStation | Observation Station | A structure designed and equipped for making observations of astronomical, meteorological, or other natural phenomena.
|  | officeAdministration | Office Administration | The provision of a range of day to day office administrative services, such as financial planning, billing and record keeping, personnel and physical distribution and logistics for others on a contract or fee basis. | Includes other support activities that are ongoing routine business support functions that businesses and organizations traditionally do for themselves (for example: transcription, document editing or proofreading, photocopying, or digital printing or prepress services).
|  | oilMill | Oil-mill | The manufacture of crude and refined oils (for example: olive oil, soya-bean oil, or palm oil) and fats (for example: margarine) from vegetable or animal materials. | Includes, for example: manufacture of crude or refined vegetable oils (for example: olive oil, soya-bean oil, palm oil, sunflower-seed oil, cotton-seed oil, rape, colza or mustard oil, or linseed oil); manufacture of non-defatted flour or meal of oilseeds, oil nuts or oil kernels; processing of vegetable oils (for example: blowing, boiling, dehydration, or hydrogenation); manufacture of margarine, melanges and similar spreads; and the manufacture of compound cooking fats. It also includes, for example, the related activities of: manufacture of non-edible animal oils and fats; extraction of fish and marine mammal oils; and the production of cotton linters, oilcakes and other residual products of oil production.
|  | operaHouse | Opera House | A theatre designed specifically for the presentation of musical drama (for example: opera), although other performing arts may be presented (for example: ballet). | It is often a prominent local landmark and may be architecturally distinct.
|  | oreDressing | Ore Dressing | The preparation or concentration of ore by treatment or cleaning to concentrate its valuable constituents (minerals) into products (concentrate) of smaller bulk, and simultaneously to collect the worthless material (termed 'gangue') into discardable waste (termed 'tailing'). | The fundamental operations of ore-dressing processes are the breaking apart of the associated constituents of the ore by mechanical means (termed 'severance') and the separation of the severed components (termed 'beneficiation') into concentrate and tailing, using mechanical or physical methods which do not result in substantial chemical changes.
|  | outPatientCare | Out-patient Care | Provides medical or surgical treatment for the ill or wounded on an out-patient basis (for example: at a clinic). | The patient returns home following treatment without an overnight stay at the facility.May be provided in an individual physicians' office or in a clinic setting.
|  | palace | Palace | An executive centre for administration (usually of a State) that also houses, or has previously housed, a royal residence. | May alternatively serve as the residence of a high dignitary in a religious establishment or government (for example: a president).
|  | paperMill | Paper-mill | The manufacture of pulp, paper, and paperboard (for example: non-corrugated cardboard). | Includes, for example: manufacture of bleached, semi-bleached or unbleached paper pulp by mechanical, chemical (dissolving or nondissolving) or semi-chemical processes; manufacture of cotton-linters pulp; removal of ink and manufacture of pulp from waste paper; and the manufacture of paper and paperboard intended for further industrial processing. It also includes the further processing of paper and paperboard (for example: coating, covering and impregnation of paper and paperboard; manufacture of creped or crinkled paper; and manufacture of laminates and foils, if laminated with paper or paperboard) and the manufacture of: handmade paper; newsprint and other printing or writing paper; cellulose wadding and webs of cellulose fibres; and carbon paper or stencil paper in rolls or large sheets.
|  | pastaManufac | Pasta Manufacture | The manufacture of farinaceous products (for example: macaroni, noodles, or couscous). | Includes, for example, the manufacture of: pastas such as macaroni and noodles, whether or not cooked or stuffed; couscous; and canned or frozen pasta products.
|  | pedestrianTransport | Pedestrian Transport | The transport of individuals on foot, and supporting activities. | Includes, for example, the use of human-powered vehicles (for example: tricycles) or human-sized but self-powered vehicles (for example: a motorized wheelchair or Segway personal transportation device).
|  | petrolSale | Petrol Sale | The retail sale of fuel for motor vehicles. | May also include retail sale of lubricating and/or cooling products for motor vehicles.
|  | petroleumCoalProdManufac | Petroleum and Coal Products Manufacturing | The transformation of crude petroleum and coal into usable products.
|  | petroleumGasExtract | Petroleum and/or Gas Extraction | The production of crude petroleum, the mining and extraction of oil from oil shale and oil sands and the production of natural gas and recovery of hydrocarbon liquids. | Includes the activities of operating and/or developing oil and gas field properties, for example: drilling, completing and equipping wells; operating separators, emulsion breakers, desilting equipment and field gathering lines for crude petroleum; and all other activities in the preparation of oil and gas up to the point of shipment from the producing property. Also includes the production of oil, the mining and extraction of oil from oil shale and oil sands and the production of gas and hydrocarbon liquids, through gasification, liquefaction and pyrolysis of coal at the mine site.
|  | petroleumRefining | Petroleum Refining | The manufacture of liquid or gaseous fuels or other products from crude petroleum, bituminous minerals or their fractionation products. | Petroleum refining involves one or more of the following activities: fractionation, straight distillation of crude oil, and cracking. Includes, for example: production of motor fuel (for example: gasoline or kerosene; production of fuel (for example: light, medium and heavy fuel oil; or refinery gases such as ethane, propane and butane); manufacture of oil-based lubricating oils or greases, including from waste oil; manufacture of products for the petrochemical industry and for the manufacture of road coverings; manufacture of various commercial products (for example: white spirit, vaseline, paraffin wax, or petroleum jelly; manufacture of hard-coal and lignite fuel briquettes; manufacture of petroleum briquettes; and the blending of alcohol-based biofuels (for example: gasohol or E85).
|  | petShop | Pet-shop | Activities associated with the retail sales of animals to be kept as pets (for example: cats and dogs) and/or their supplies (for example: food and exercise equipment). | Often requires cages, grooming equipment, and other non-typical retail equipment and spaces.
|  | pharmacy | Pharmacy | Activities associated with the preparation and retail dispensing of medicines.
|  | photography | Photography | Photographic activities including commercial (for example: advertising) and consumer (for example: portrait or wedding) photograph production, fine art photography, editorial photography, and photojournalism.
|  | pilotStation | Pilot Station | A position (for example: at sea or ashore) where maritime pilots are stationed and ready to board a vessel for pilotage. | A pilot is a qualified person having local knowledge of navigation hazards and is authorised to guide vessels in and out of a port or channel.
|  | pipelineTransport | Pipeline Transport | The transport of gases, liquids, water, slurry and other commodities via pipelines, and supporting activities.
|  | placeOfWorship | Place of Worship | A place where religious worship is performed. | Usually a building or similar structure is designed for this purpose.
|  | plasticProdManufac | Plastic Product Manufacture | The processing of new or spent (recycled) plastics resins into intermediate or final products, using such processes as compression molding, extrusion molding, injection molding, blow molding, and casting. | For most of these, the production process is such that a wide variety of products can be made. Includes, for example, the manufacture of: semi-manufactures of plastic products (for example: plastic plates, sheets, blocks, film, foil, or strip (whether self-adhesive or not); finished plastic products (for example: plastic tubes, pipes and hoses, or hose and pipe fittings); plastic articles for the packing of goods (for example: plastic bags, sacks, containers, boxes, cases, carboys, or bottles); builders' plastics ware (for example: plastic doors, windows, frames, shutters, blinds, skirting boards; tanks, reservoirs; plastic floor, wall or ceiling coverings in rolls or in the form of tiles; plastic sanitary ware like plastic baths, shower-baths, washbasins, lavatory pans, and flushing cisterns); plastic tableware, kitchenware and toilet articles; cellophane film or sheet; resilient floor coverings (for example: vinyl or linoleum); artificial stone; and diverse other plastic products (for example: plastic headgear, insulating fittings, parts of lighting fittings, office or school supplies, articles of apparel (if only sealed together, not sewn), fittings for furniture, statuettes, transmission and conveyer belts, self-adhesive tapes of plastic, wall paper, shoe lasts, cigar and cigarette holders, combs, hair curlers, or plastic novelties).
|  | pollingStation | Polling Station | The function of serving as a place where voters cast their ballots in an election. | Polling stations are often located at sites used for other purposes, such as schools or local government offices. Typically, equipment used to collect ballots or cast votes is set up temporarily at the site.
|  | portControl | Port Control | Coordinates arrangements for logistic support and port services to vessels and otherwise supports the control of port operations.
|  | postalActivities | Postal Activities | Provides for the collection, processing and distribution of letters, packages and other mail. | Often a government-furnished service, with commercial packaging and mailing services handled elsewhere.
|  | powerGeneration | Power Generation | On-site generation of heat and/or electricity.
|  | preciousMetalMerchant | Precious Metal Merchant | The retail sale of precious metals (for example: gold, silver and platinum), usually in the form of coins or small amounts of bullion. | Many be accompanied by wholesale business-to-business (industrial, commercial, institutional or professional users) activities or resale to other wholesalers.
|  | preparedMealManufac | Prepared Meal Manufacture | The manufacture of ready-made (for example: prepared, seasoned and cooked) meals and dishes, in frozen or canned form. | These dishes are usually packaged and labeled for re-sale. They include, for example: fresh or frozen meat or poultry dishes; canned stews and vacuum-prepared meals; other prepared meals (for example: 'TV dinners'); frozen fish dishes, including fish and chips; prepared dishes of vegetables; and frozen pizza.
|  | primaryEducation | Primary Education | The provision of academic courses and associated course work that give students a sound basic education in reading, writing and mathematics and an elementary understanding of other subjects such as history, geography, natural science, social science, art and music. | Such education is generally provided for children, however the provision of literacy programmes within or outside the school system, which are similar in content to programmes in primary education but are intended for those considered too old to enter elementary schools, is also included.Also included is the provision of programmes at a similar level, suited to children with special needs education.Education can be provided in classrooms or through radio, television broadcast, Internet or correspondence.
|  | primaryMetalManufac | Primary Metal Manufacturing | The activities of smelting and/or refining ferrous and non-ferrous metals from ore, pig iron or scrap, using electrometallurgical and other process metallurgic techniques. | The output of smelting and refining, usually in ingot form, is used in rolling, drawing, and extruding operations to make sheet, strip, bar, rod, or wire, and in molten form to make castings and other basic metal products.
|  | printPublishing | Print Publishing | The activities of publishing newspapers, including advertising newspapers as well as periodicals and other journals. | The information is usually published in print form, but may also (or alternatively) be published in electronic form, including on the Internet.
|  | printing | Printing | An industrial process for reproducing copies of texts and images, typically with ink on paper using a printing press. | Includes, for example, the printing of newspapers, magazines and other periodicals, books and brochures, music and music manuscripts, maps, atlases, posters, advertising catalogues, prospectuses and other printed advertising, postage stamps, taxation stamps, documents of title, cheques and other security papers, diaries, calendars, business forms and other commercial printed matter, personal stationery and other printed matter by a variety of methods (for example: letterpress, offset, photogravure, flexographic and other printing presse, duplication machine, computer printer, or embosser). The surfaces to be printed may include textiles, plastic, glass, metal, wood and ceramics.
|  | professionalScientificTech | Professional, Scientific and Technical | A variety of activities of a professional nature which provides assistance to clients. | It includes those activities for which more advanced professional, scientific and technical skill levels are required.
|  | propaneSale | Propane Sale | The retail sale of liquefied propane fuel in pressurized hand-carry tanks. | Propane is used as fuel for outdoor cooking in barbecues and portable stoves; the standard steel container holds 18 litre (4.73 U.S. gallon) and is often termed a 'barbecue tank'. Due to its low boiling point, it vaporizes as soon as it is released from its pressurized container.
|  | psychiatricInPatientCare | Psychiatric In-patient Care | Provides psychiatric medical treatment for the ill on an in-patient basis. | The patient generally stays many weeks or months at the facility.
|  | publicAdministration | Public Administration | Federal, state, and local government agencies that administer, oversee, and manage public programs and have executive, legislative, or judicial authority over other institutions within a given area.
|  | publicHealthActivities | Public Health Activities | The organized effort(s) of society to protect and improve the health and well-being of the population through: health monitoring, assessment and surveillance; health promotion; reducing inequalities in health status; prevention of disease, injury, disorder, disability and premature death; and protection from environmental hazards to health. | Accomplished through the organized efforts and informed choices of society, organizations (public and private), communities and individuals. Public health activities include epidemiology, biostatistics and health services, as well as environmental, social, behavioral, and occupational health.
|  | publicOrder | Public Order | Activities engaged in administration and operation of administrative civil and criminal law courts, military tribunals, judicial system, criminal and civil law enforcement, traffic safety, immigration control, correctional services and other activities related to the enforcement of the law and preservation of order.
|  | publicOrderSafetySecurity | Public Order, Safety and Security Services | Activities engaged in the administration of justice, public order, safety and security.
|  | publicRecords | Public Records | The activity of keeping records that the general public has a right to examine on file in a public office. | Public records may be maintained and held in many different physical forms including, for example, textual correspondence, completed paper documents, bound record books, photographs, film, sound recordings, map drawings, Compact Disc (CD) or Digital Versatile Disc (DVD), or other forms of machine-readable materials.
|  | publishingBroadcasting | Publishing and Broadcasting | The activities of producing and disseminating vocal, pictorial and/or textual information and cultural products, including a means to transmit or distribute these products, as well as data or communications, information technology activities. | Publishing is the process of production and dissemination of literature or information to the general public. Forms of publishing include print, electronic or audio, the Internet or as multimedia products such as CD-ROM reference books. Broadcasting is the distribution of audio and video content to an audience via radio, television, cable or the internet.
|  | pumping | Pumping | The operation of pump stations associated with pipeline transport.
|  | radioBroadcasting | Radio Broadcasting | The activities of broadcasting audio signals through radio broadcasting studios and facilities for the transmission of aural programming to the public, to affiliates or to subscribers. | May include the preparation of content (for example: in a news studio), radio broadcasting activities over the Internet (Internet radio stations), and/or data broadcasting integrated with radio broadcasting.
|  | railwayPassengerTransport | Railway Passenger Transport | The transport by rail of large groups of passengers. | May involve either mainline networks, spread over an extensive geographic area, or operate over a short distance on a local rail line.
|  | railwayTransport | Railway Transport | The transport by rail of passengers and/or freight using railway rolling stock, and supporting activities. | May involve either mainline networks, spread over an extensive geographic area, or operate over a short distance on a local rail line.
|  | railwayVehicleManufac | Railway Vehicle Manufacture | The manufacture of railway locomotives, rolling stock and related equipment. | Includes, for example, the manufacture of: electric, diesel, steam and other rail locomotives; self-propelled railway or tramway coaches, vans and trucks, maintenance or service vehicles; railway or tramway rolling stock, not self-propelled (for example: passenger coaches, goods vans, tank wagons, self-discharging vans and wagons, workshop vans, crane vans, or tenders); specialized parts of railway or tramway locomotives or of rolling stock (for example: bogies, axles and wheels, brakes and parts of brakes; hooks and coupling devices, buffers and buffer parts; shock absorbers; wagon and locomotive frames; bodies; or corridor connections). It also includes, for example, the manufacture of: mechanical and electromechanical signalling, safety and traffic control equipment for railways, tramways, inland waterways, roads, parking facilities, or airfields; and mining locomotives and mining rail cars.
|  | railwayVehicleRepair | Railway Vehicle Repair | The routine maintenance and/or repair of railway vehicles (for example: locomotives or railway wagons).
|  | raisingOfAnimals | Raising of Animals | The raising and breeding of all animals (for example: cattle, sheep, or pigs), except aquatic animals.
|  | realEstateActivities | Real Estate Activities | Acting as lessors, agents and/or brokers in land along with anything permanently affixed to the land (for example: buildings). | For example, selling or buying real estate, renting real estate, or providing other real estate services such as appraising real estate or acting as real estate escrow agents.
|  | recreation | Recreation | The provision of recreational (for example: boating, camping, fishing, or dancing), amusement (for example: amusement or theme parks) and sports activities (for example: individual or team sports). | Dramatic arts, music and other arts and entertainment (for example: theatrical presentations, concerts and opera or dance productions and other stage productions) are excluded.
|  | refractoryProdManufac | Refractory Product Manufacture | The manufacture of refractory products used to resist heat (for example: used to line the inside walls of a furnace). | Includes, for example, the manufacture of refractory mortars and concretes, as well as refractory ceramic goods (for example: heat-insulating ceramic goods of siliceous fossil meals; refractory bricks, blocks and tiles; and retorts, crucibles, muffles, nozzles, tubes, and pipes. it also includes the manufacture of refractory articles containing magnesite, dolomite or chromite.
|  | refugeeShelter | Refugee Shelter | A temporary shelter for people to live whose claim for protection has been recognised as satisfying the criteria laid down in the 1951 United Nations Convention on Refugees. | Often established by governments or non-governmental organizations (such as the International Committee of the Red Cross) as temporary camps, and thus often termed a 'refugee camp'. Refugee camps are generally set up in an impromptu fashion (for example: using tents), and only designed to meet basic human needs for a short time; when civil war or other problems prevent the return of refugees, or children essentially grow up in the camps, a humanitarian crisis can result.
|  | religiousActivities | Religious Activities | Activities of religious organizations or individuals providing services either directly to worshippers (for example: in churches, mosques, temples, synagogues or other places of worship) or through the preparation of individuals for such service. | Includes religious communities (for example: a convent or a monastery), religious retreats, and religious funeral service activities.
|  | rescueParamedical | Rescue and Paramedical Services | The administration and operation of specially trained rescue and paramedical personnel qualified to extract individuals from life-threatening situations and to administer emergency medical treatment.
|  | residence | Residence | The provision of accommodation in the form of a long-term primary residence. | Includes, for example: apartments, condominiums, houses (either attached or detached), and manufactured houses. May be rented or owner-occupied and each generally serves as the residence of a single (perhaps extended) family.
|  | residentialCare | Residential Care | The long-term provision of both accommodation and meals combined with either nursing, supervisory or other types of care as required by the residents. | The care provided is a mix of health and social services with the health services being largely some level of nursing services.Residential care falls between the nursing care delivered in skilled or intermediate care facilities and the assistance provided through social services.
|  | resort | Resort | A specialized hotel, usually fashionable, where people go for vacation, health (for example: a spa), and/or participation sports activities (for example: skiing).
|  | restaurant | Restaurant | The activity of providing food services to customers, whether they are served while seated or serve themselves from a display of items. | The prepared meals are usually eaten on the premises, however they may be taken out to be eaten elsewhere. In some cases the meals may be ordered in advance and delivered to the customer location.
|  | restroom | Restroom | A location for practicing good hygiene in order to ensure personal cleanliness and promotion of health. | Hygienic practices include washing of the hands and/or face, elimination of bodily wastes, and adjustment of personal appearance (for example: the use of a mirror to configure hair or apply make-up).
|  | retailBanking | Retail Banking | The receiving of deposits and/or close substitutes for deposits and extending of credit or lending funds.
|  | retailSale | Retail Sale | The sale of goods directly to the consumer or end-user for personal or household consumption, normally in small quantities and in the condition in which they were purchased or following minor alterations.
|  | retailTelecom | Retail Telecommunications | The retail transmission and receipt of voice, data, text, sound and/or video by electronic means. | For example, telephone and Internet access service.
|  | roadFreightTransport | Road Freight Transport | The transport by road of freight using motor vehicles (for example: trucks) specialized for that purpose.
|  | roadPassengerTransport | Road Passenger Transport | The transport by road of large groups of passengers using motor vehicles (for example: buses) specialized for that purpose.
|  | roadTransport | Road Transport | The transport by road of passengers and/or freight using motor vehicles, and supporting activities. | Included are: transport by private vehicles; taxi operations; scheduled bus services; charters, excursions and other occasional coach services; and commercial truck haulage (for example: retail products, bulk liquids, refrigerated produce, or waste).
|  | rubberProdManufac | Rubber Product Manufacture | The manufacture of products of natural or synthetic rubber, unvulcanized, vulcanized or hardened. | Includes, for example, the manufacture of: rubber tyres or tubes; rubber plates, sheets, strip, rods, or profile shapes; tubes, pipes and hoses; conveyor or transmission belts or belting; hygienic articles (for example: sheath contraceptives, teats, or hot water bottles); articles of apparel (if only sealed together, not sewn); rubber thread and rope; rubberized yarn and fabrics; rubber rings, fittings and seals; rubber roller coverings; inflatable rubber mattresses and balloons.; rubber brushes; hard rubber pipe stems; and hard rubber combs, hair pins, hair rollers, and similar items. It also includes the manufacture of: rubber repair materials; textile fabric impregnated, coated, covered or laminated with rubber, where rubber is the chief constituent; rubber waterbed mattresses; rubber bathing caps and aprons; and rubber wet suits and diving suits.
|  | safety | Safety | Activities engaged in firefighting, fire prevention, rescue and assistance provided in disasters, floods, accidents and other types of hazards and threats.
|  | salesYard | Sales Yard | The retail sale of sand, gravel, stone, brick, lumber and/or other similar bulk building materials. | Because of the nature of the merchandise most is stored outside, possibly covered by a roof, thus the term 'yard'.
|  | satelliteGroundControl | Satellite Ground Control | The activities of command and control, tracking, and maintenance (for example: subsystem analysis, system planning and scheduling, orbit determination and maintenance, and data routing and control) of an artificial satellite in orbit from ground-based facilities. | The ground control facility may also directly or indirectly support the overall satellite mission (for example: data and communication relay, or sophisticated data collection and processing).
|  | satelliteTelecom | Satellite Telecommunications | The activities of operating, maintaining and/or providing access to facilities for the transmission of voice, data, text, sound, and video using a satellite telecommunications infrastructure. | Includes, for example, the delivery of visual, aural or textual programming received from cable networks, local television stations, or radio networks to consumers via direct-to-home satellite systems as well as the provision of Internet access by the operator of the satellite infrastructure.
|  | sawmilling | Sawmilling | The sawmilling and planing of wood and related processes (for example: drying or preservative treatment) and products (for example: railway sleepers or flooring). | Includes, for example: sawing, planing and machining of wood; slicing, peeling or chipping logs; manufacture of wooden railway sleepers; manufacture of unassembled wooden flooring; and manufacture of wood wool, wood flour, chips, and particles. It also includes the processes of drying of wood and impregnation or chemical treatment of wood with preservatives or other materials.
|  | scientificResearchDevel | Scientific Research and Development | Future-oriented, longer-term activities in science or technology, using similar techniques to scientific research without pre-determined outcomes and with broad forecasts of commercial yield. | Includes three types of research and development: 1) basic research: experimental or theoretical work undertaken primarily to acquire new knowledge of the underlying foundations of phenomena and observable facts, without particular application or use in view, 2) applied research: original investigation undertaken in order to acquire new knowledge, directed primarily towards a specific practical aim or objective and 3) experimental development: systematic work, drawing on existing knowledge gained from research and/or practical experience, directed to producing new materials, products and devices, to installing new processes, systems and services, and to improving substantially those already produced or installed.
|  | seafoodProcessing | Seafood Processing | The processing and preserving of fish (for example: herring or salmon), crustaceans (for example: lobster or shrimp) and molluscs (for example: clams or oysters). | Includes, for example: preparation and preservation (for example: by freezing, deep-freezing, drying, smoking, salting, immersing in brine, or canning); production of fish, crustacean and mollusc products (for example: cooked fish, fish fillets, roes, caviar, or caviar substitutes); production of fishmeal for human consumption or animal feed; and the production of meals and solubles from fish and other aquatic animals unfit for human consumption. It also includes, for example, the related activities of: activities of vessels engaged only in the processing and preserving of fish, and the processing of seaweed.
|  | secondaryEducation | Secondary Education | The provision of the type of education that lays the foundation for lifelong learning and human development and is capable of furthering education opportunities. | Often corresponds to the period of compulsory school attendance.Such schools provide programmes that are usually on a more subject-oriented pattern using more specialized teachers, and more often employ several teachers conducting classes in their field of specialization.Education can be provided in classrooms or through radio, television broadcast, Internet or correspondence.
|  | securityBrokerage | Security Brokerage | The operation of security and commodity brokerages dealing in financial markets on behalf of others (for example: stock broking) and related activities.
|  | securityEnforcement | Security Enforcement | The administration and operation of security forces of limited jurisdiction (for example: airport police, campus police, hospital police or park police) who are employed by organizations to protect their facilities, properties, personnel, users, visitors and operations from harm. | The forces may be certified by legal authorities to exercise limited police type powers (for example: crime prevention, arrest, law enforcement and investigation).
|  | securityServices | Security Services | The administration and operation of security forces and guards of limited jurisdiction.
|  | sewerage | Sewerage | The activities of operating sewer systems, sewer treatment facilities and /or collection and transport of human or industrial wastewater. | Includes: collection and transport of wastewater from one or several users, as well as rain water by means of sewerage networks, collectors, tanks and other means of transport (for example: sewage vehicles); emptying and cleaning of cesspools and septic tanks, sinks and pits from sewage; servicing of chemical toilets; treatment of wastewater (including human and industrial wastewater) by means of physical, chemical and biological processes (for example: dilution, screening, filtering, sedimentation); and maintenance and cleaning of sewers and drains, including sewer rodding.
|  | sewerageScreening | Sewerage Screening | Pre-treatment of waste water by means screening and/or filtering non-soluble solids and trash before being treated by physical, chemical and/or biological processes.
|  | shipConstruction | Ship Construction | The construction of ships, boats and other floating structures for transportation and other commercial purposes, as well as for sports and recreational purposes.
|  | shipRepair | Ship Repair | The routine maintenance and repair of ships and/or pleasure boats.
|  | shootingRange | Shooting Range | A specialized facility designed for firearms practice and competition. | Indoor ranges are usually designed for stationary target practice while outdoor ranges may be designed for stationary target practice and additionally may support moving target practice (for example: skeet or trap shooting with clay targets).Pistols, rifles, airguns, semi-automatic, and/or fully-automatic weapons may be allowed.
|  | shortTermAccommodation | Short-term Accommodation | Provides lodging on a nightly or weekly basis. | Short-term accommodations include furnished rooms or suites or complete self-contained units with kitchens, housekeeping services, and may often include a range of additional services such as food and beverage services, parking, laundry services, swimming pools and exercise rooms, recreational facilities and conference and convention facilities.
|  | signalling | Signalling | The use of signals for controlling a transportation system. | For example, station displays to advise passengers of vehicle arrival and/or departure times, railway signals to control use of track segments, and road signage to advise motorists of hazards, detours, and/or road closures.
|  | silviculture | Silviculture | Controlling the establishment, growth, composition, health, and quality of forests to meet diverse needs and values of landowners and society on a sustainable basis. | Includes, for example: growing of standing timber (for example: planting, replanting, transplanting, thinning and conserving of forests and timber tracts); growing of coppice, pulpwood and fire wood; and operation of forest tree nurseries. These activities can be carried out in natural or planted forests.
|  | socialWork | Social Work | Social, counselling, welfare, refugee, referral and similar services which are delivered to individuals and families in their homes or elsewhere and carried out by government offices or by private organizations, disaster relief organizations and national or local self-help organizations and by specialists providing counselling services. | Includes, for example: welfare and guidance activities for children and adolescents; adoption activities; household budget counselling; marriage and family guidance; credit and debt counselling; vocational rehabilitation and habilitation activities for unemployed persons; eligibility determination in connection with welfare aid, rent supplements or food stamps; day facilities for the homeless and other socially weak groups; and charitable activities like fund-raising or other supporting activities aimed at social work.
|  | softDrinkManufac | Soft Drink Manufacture | The manufacture of soft drinks and the production of natural mineral waters and other bottled waters. | Includes the manufacture of various non-alcoholic beverages (excepting non-alcoholic beer and wine) and non-alcoholic flavoured and/or sweetened waters; for example: lemonade, orangeade, cola, fruit drinks, or tonic waters.
|  | solidMineralFuelMining | Solid Mineral Fuel Mining | The extraction of solid mineral fuels (for example: coal or lignite) includes underground or open-cast mining and includes operations (for example: grading, cleaning, compressing and other steps necessary for transportation) leading to a marketable product.
|  | specializedStore | Specialized Store | The retail sale of a single product line, or a few closely related product lines, in the same unit. | For example, a clothing store, sporting goods store, cellular telephone store or a packaging and shipping store.
|  | spiritDistillery | Spirit Distillery | The distilling, rectifying and blending of spirits (for example: brandy, gin or whiskey) for human consumption. | Includes, for example: manufacture of distilled, potable, alcoholic beverages (for example: whisky, brandy, gin, liqueurs, or 'mixed drinks'); blending of distilled spirits; and the production of neutral spirits.
|  | sportsCentre | Sports Centre | A place that is used principally for performing and observing sporting events, but also may include training fields and related fitness facilities. | Usually organized around a central stadium that may be located indoors (and then often termed an 'arena').
|  | sportsGoodsManufac | Sports Goods Manufacture | This class includes the manufacture of articles and equipment for sports, outdoor and indoor games (except apparel and footwear). | It includes, for example, the manufacture of: hard, soft and inflatable balls; rackets, bats and clubs; skis, bindings and poles; ski-boots; sailboards and surfboards; requisites for sport fishing, including landing nets; requisites for hunting, mountain climbing, and similar outdoor sports; leather sports gloves and sports headgear; ice skates and roller skates; bows and crossbows; and gymnasium, fitness centre or athletic equipment.
|  | sportsAmusementRecreation | Sports, Amusement and Recreation | Activities that meet recreational and amusement interests of the general public. | These establishments may include provisions for watching or participating in sporting, amusement and recreational activities.
|  | station | Station | Activities associated with disembarking or taking on passengers or freight along a transportation route (for example: railway, pipeline, road, water or air).
|  | steelMill | Steel Mill | The manufacture of basic iron and steel, including direct reduction of iron ore, production of pig iron in molten or solid form, conversion of pig iron into steel, manufacture of ferroalloys and manufacture of steel products (for example: railway track materials, seamless or welded steel tube, or tube fittings with flanges). | The iron and steel produced is shipped in basic shapes such as plate, sheet, strip, bars, rods or wire.
|  | stoneProdManufac | Stone Product Manufacture | The cutting, shaping and finishing of stone articles for final use (for example: building facings, monuments, headstones, curbs, or road surfaces). | Also includes the manufacture of stone furniture.
|  | stop | Stop | Activities associated with disembarking or taking on passengers or freight at an intermediate point along a transportation route (for example: railway, pipeline, road, water or air). | Usually having minimal (for example: a sign or shelter) or no associated facilities.
|  | storageHumanRemains | Storage of Human Remains | Used for the long-term storage of human corpses and ashes. | For example, a columbarium.
|  | structMetalProdManufac | Structural Metal Product Manufacture | The manufacture of structural metal products (for example: metal frameworks or parts for construction), metal container-type objects (for example: reservoirs, tanks, central heating boilers) and/or steam generators. | Includes, for example, the manufacture of: metal frameworks or skeletons for construction and parts thereof (for example: towers, masts, trusses, or bridges); industrial frameworks in metal (for example: frameworks for blast furnaces or lifting and handling equipment); prefabricated buildings mainly of metal (for example: site huts or modular exhibition elements; metal doors, windows and their frames, shutters and gates; metal room partitions for floor attachment; reservoirs, tanks and similar containers of metal, of types normally installed as fixtures for storage or manufacturing use; metal containers for compressed or liquefied gas; central heating boilers and radiators; steam or other vapour generators; auxiliary plant for use with steam generators (for example: condensers, economizers, superheaters, steam collectors or accumulators); nuclear reactors, except isotope separators; and parts for marine or power boilers.
|  | subnationalGovernment | Subnational Government | The performance of one or more functions of government (for example: executive, legislative, or judicial) at a subnational jurisdictional level. | Subnational governments manage the principal administrative divisions of a nation. Common principal administrative subdivisions include, for example, a (US) state, (UK) county, (CA) province, (FR) departement, (CH) canton, or (GE) laender.
|  | sugarManufac | Sugar Manufacture | The manufacture of sugar in various forms (for example: granulated or syrup). | Includes, for example: manufacture or refining of sugar (sucrose) and sugar substitutes from the juice of cane, beet, maple and palm; manufacture of sugar syrups and molasses; and the production of maple syrup and maple sugar.
|  | sugarMilling | Sugar Milling | The manufacture of raw sugar from sugar cane. | The sugar cane stalks are washed, then chopped and shredded, then repeatedly mixed with water and crushed between rollers; the collected juices contain 10 to 15 percent sucrose. The remaining fibrous solids and termed 'bagasse' and are often burnt for fuel. Filtering, pH adjustment, clarification, evaporation and crystallization result in raw sugar that is yellow to brown in color.
|  | sugarRefining | Sugar Refining | The manufacture of refined sugar from raw sugar. | The raw sugar is mixed with heavy syrup, centrifuged, separated, dissolved, treated, filtered, concentrated to supersaturation and then repeatedly crystallized under vacuum to produce white refined sugar. To produce granulated sugar in which the individual sugar grains do not clump together, the refined sugar must be completely dried. This is accomplished first by drying the sugar in a hot rotary dryer, and then by conditioning the sugar by blowing cool air through it for several days.
|  | surveying | Surveying | The provision of geophysical, geologic, seismic and geodetic surveying and mapping services. | Includes, for example: land and boundary surveying, hydrologic surveying, subsurface surveying, and cartographic and spatial information activities.
|  | telecommunications | Telecommunications | The transmission and receipt of voice, data, text, sound and/or video by electronic means. | For example, telegraphy, television broadcasting, satellite radio, digital mobile phone service, and the Internet.
|  | televisionBroadcasting | Television Broadcasting | The activities of television channels broadcasting images, together with sound and/or data, through television broadcasting studios and transmission of programming over the public airwaves. | May include the preparation of content (for example: in a news studio). The schedule of programming may be self produced or acquired from others, and visual programming may be transmitted to affiliated broadcast television stations, which in turn broadcast the programs to the public on a predetermined schedule over cable or the internet.
|  | terminal | Terminal | Serving to terminate one or more transportation routes (for example: railway, pipeline, road, water or air) and including facilities for disembarking and/or taking on passengers or freight. | Usually has extensive associated facilities for vehicle parking, ticket sales, freight expediting, and/or freight storage (for example: warehouses or storage tanks). Often intermodal, supporting the transfer of passengers or freight from one transportation modality to another (for example: from motor vehicle to air vehicle, or from pipeline to tanker vessel).
|  | textileManufac | Textile Manufacture | The preparation and spinning of textile fibres as well as textile weaving, finishing of textiles, and the manufacture of made-up textile articles (for example: household linen, blankets, rugs, or cordage) except wearing apparel.
|  | textileAppLeatherManufac | Textile, Apparel and Leather Manufacture | The manufacture of textile, apparel, leather and other materials from natural and synthetic sources. | Textile, apparel, leather and other materials range from furs, to woven materials, to exotic natural and synthetic fabrics.
|  | theatre | Theatre | A place (for example: a building, a structure, or an outdoor setting) for live theatrical presentations, concerts, opera or dance productions and/or other stage productions. | May also be used to host other cultural events (for example: lectures or the presentation of motion pictures).
|  | tobaccoProdManufac | Tobacco Product Manufacture | The processing of an agricultural product, tobacco, into a form suitable for final consumption. | Includes, for example, the manufacture of tobacco products and products of tobacco substitutes (for example: cigarettes, cigarette tobacco, cigars, pipe tobacco, chewing tobacco, or snuff) as well as the manufacture of 'homogenized' or 'reconstituted' tobacco. It also inclused the process of stemming and redrying of tobacco.
|  | transferHub | Transfer Hub | Allows for the transfer of passengers and/or freight between two or more transportation routes (for example: railway, pipeline, road, water or air) of the same type. | There are no facilities for disembarking and/or taking on passengers or freight; all transport passes continuously through the hub and on to the destination. The transfer may be controlled, for example by: signs, signals, gates, and/or valves. For example, a road interchange, a railway switching point between railway lines, a pipeline junction, and a basin at the junction of waterways.
|  | transport | Transport | The provision of passenger and/or freight transport by railway, pipeline, road, water or air and associated activities (for example: terminal and parking facilities, cargo handling, or storage).
|  | transportSystemMaint | Transport System Maintenance | The routine maintenance and/or repair of transport systems (for example: railways, pipelines, or roads) and their associated stations and/or terminals (for example: ferry docks or runways).
|  | transportEquipManufac | Transportation Equipment Manufacturing | The manufacture and construction of equipment used for transporting people and goods. | For example, motor vehicles, ships, railway cars, aircraft and armoured personnel carriers.
|  | transportationHub | Transportation Hub | Activities associated with and including disembarking or taking on passengers or freight along a transportation route (for example: railway, pipeline, road, water or air).
|  | transportationSupport | Transportation Support | Activities, devices and operations associated with transportation.
|  | travelAgency | Travel Agency | The activities of agencies, primarily engaged in selling travel, tour, transportation and accommodation services on a wholesale or retail basis to the general public and commercial clients.
|  | urgentMedicalCare | Urgent Medical Care | The provision of ambulatory medical care outside of a hospital emergency department on a walk-in basis without a scheduled appointment. | Urgent medical care activities treat many problems that can be seen in a primary care physician's office, but include some services that are generally not available in primary care physician offices, for example, X-Ray facilities allow for treatment of minor fractures and foreign bodies, and minor trauma rooms allow for repair of minor and moderate-severity lacerations.
|  | utilities | Utilities | The activities of either providing electric power, natural gas, or temperature-controlled (for example: chilled, hot or steam) or purified water, or collecting, treating, and disposing of sewage through a permanent infrastructure (network) of lines, mains and pipes, or waste treatment and disposal or materials recovery. | This infrastructure is generally operated on a communal basis for both domestic and industrial needs.
|  | vacationCottage | Vacation Cottage | A private weekend and/or summer season holiday residence. | May be attached, or detached, from adjacent residences. They are generally located in or near areas of scenic beauty (for example: lakes, rivers, oceans, or wilderness areas) and are often utilized for outdoor recreational activities (for example: fishing, hiking, or sailing).
|  | veterinary | Veterinary | The provision of animal health care and control activities for farm animals or pet animals.
|  | vocationalEducation | Vocational Education | The provision of courses and course work that prepares students for jobs that are based in manual or practical activities, traditionally non-academic and related to a specific trade, occupation or vocation in which the learner participates. | It is sometimes referred to as technical education, as the learner directly develops expertise in a particular group of techniques or technology.
|  | warehousingStorage | Warehousing and Storage | The operation of storage and/or warehouse facilities for all kind of goods (for example: grain silos, general merchandise warehouses, refrigerated warehouses, or storage tanks).
|  | waterCollection | Water Collection | The collection of water for domestic and industrial needs. | Includes the collection of water from rivers, lakes, reservoirs, wells and/or directly as rain water (for example: using cisterns) as well as its movement to point(s) of treatment.
|  | waterDistribution | Water Distribution | The distribution of water for domestic and industrial needs. | Includes the distribution of water through mains (but not including long-distance transport of water via pipelines), by trucks or other means, and the operation of irrigation canals (but not including the operation of irrigation equipment for agricultural purposes).
|  | waterSupply | Water Supply | The activities of collection, treatment and distribution of water. | Include reservoirs, pumping stations, water treatment plants and distribution mains.The water may be used for drinking, industrial needs, irrigation, or other uses.
|  | waterTransport | Water Transport | The transport of passengers and/or freight using water vehicles (for example: ships or hovercraft), and supporting activities. | Included are: the operation of towing or pushing boats; excursion, cruise or sightseeing boats; ferries; and water taxis.
|  | waterTreatment | Water Treatment | The treatment of water for domestic and industrial needs. | Includes the purification of water for water supply purposes, the treatment of water for industrial and other purposes, and the desalting of sea or ground water to produce water as the principal product of interest.
|  | weatherStation | Weather Station | An observation station where meteorological data are gathered, recorded, and released.
|  | wholesaleMerchant | Wholesale Merchant | Activities associated with the bulk purchase of goods from suppliers and subsequent sale in smaller lots to clients (for example: retail merchants), generally operating from a warehouse where the goods are temporarily stored before distribution. | They take title to the goods they sell and while usually shipping from their own inventory they may alternatively arrange for the shipment of goods directly from the supplier to the client. In addition to the sale of goods, they may provide, or arrange for the provision of, logistics, marketing and support services, such as packaging and labelling, inventory management, shipping, handling of warranty claims, in-store or co-op promotions, and product training.
|  | windTunnel | Wind Tunnel | A tunnel-like apparatus for producing an air-stream of known velocity past models (for example: of aircraft and/or buildings) in the study of wind flow or wind effects on the full-size object.
|  | winery | Winery | The manufacture of wine and related fermented products. | Includes, for example, the manufacture of: wine; sparkling wine; wine from concentrated grape must; fermented but not distilled alcoholic beverages (for example: sake, cider, perry, mead, other fruit wines and mixed beverages containing alcohol); vermouth and similer flavoured wines. It also includes the blending of wine and the manufacture of low or non-alcoholic wine.
|  | wiredRepeater | Wired Repeater | Receives a weak or low-level wired (for example: copper wire or fibre optic) telecommunication signal and retransmits it at a higher level or higher power, so that the signal can cover longer distances without degradation. | Repeaters (termed 'boosters') are often used in trans-continental and trans-oceanic cables, because the attenuation (signal loss) over such distances would be completely unacceptable without them. Digital Subscriber Line (DSL) repeaters are installed every 3 kilometres (approximately 10,000 feet) or so along telephone trunk lines to allow the digital data transmission signals to travel longer distances to remote customers.
|  | wiredTelecom | Wired Telecommunications | The activities of operating, maintaining and/or providing access to facilities for the transmission of voice, data, text, sound, and video using a wired (for example: copper wire or fibre optic) telecommunications infrastructure. | The transmission facilities that carry out these activities may be based on a single technology or a combination of technologies. Includes, for example: switching and transmission facilities to provide point-to-point communications via landlines, microwave, or a combination of landlines and satellite linkups; cable distribution systems (for example: for distribution of data and television signals); furnishing telegraph and other non-vocal communications; and the provision of Internet access by the operator of the wired infrastructure.
|  | wirelessRepeater | Wireless Repeater | A combination of a receiver and a transmitter that receives a weak or low-level telecommunication signal and retransmits it at a higher level or higher power, so that the signal can cover longer distances without degradation. | Wireless repeaters are used extensively (for example: in dispatching, amateur radio, and emergency services communications) to relay radio signals across a wider area. With most emergency dispatching systems (for example: police, fire brigade, ambulance, taxicab, tow truck, and other services), the repeater is synonymous with the base station, which performs both functions. A duplex repeater uses two radio frequencies; an 'Input' frequency, which it monitors for signals, and an 'Output' frequency, on which it retransmits the received signals at a higher power or higher altitude. Full-duplex repeators are commonly used in radio and television broadcasting in mountainous regions (termed 'broadcast translator' or 'broadcast repeator').
|  | wirelessTelecom | Wireless Telecommunications | The activities of operating, maintaining and/or providing access to facilities for the transmission of voice, data, text, sound, and video using a wireless telecommunications infrastructure. | These facilities provide omnidirectional transmission via airwaves and they may be based on a single technology or a combination of technologies. Includes, for example, operating paging as well as cellular and other wireless telecommunications networks as well as the provision of Internet access by the operator of the wireless infrastructure.
|  | woodBasedManufac | Wood-based Manufacturing | The process of taking logs and cutting them into lumber which then may be further cut or shaped and assembled into wood products.
|  | woodConstructProdManufac | Wooden Construction Product Manufacture | The manufacture of wooden goods intended to be used primarily in the construction industry. | Includes, for example, the manufacture of: beams, rafters, roof struts; glue-laminated and metal connected, prefabricated wooden roof trusses; doors, windows, shutters and their frames, whether or not containing metal fittings (for example: hinges or locks); stairs and railings; wooden beadings and mouldings, shingles and shakes; and parquet floor blocks or strips assembled into panels. It also includes, for example, the related activities of: manufacture of prefabricated buildings, or elements thereof, predominantly of wood; manufacture of mobile homes; and the manufacture of wood partitions (except free standing).
|  | yachtClub | Yacht-club | A club ostensibly for the owners and/or sailors of yachts but more generally serving as a social club for boating enthusiasts. | Yacht-clubs may encompass any type of boating activity (for example: racing) and are often associated with a particular marina or port.
Facility.fenced | Facility : Fenced | false | False | A feature is NOT COMPLETELY SURROUNDED by a fence.
|  | true | True | A feature is COMPLETELY SURROUNDED by a fence.
Facility.floodlit | Facility : Floodlit | false | False | A feature is NOT FLOODLIT.
|  | true | True | A feature is FLOODLIT.
Facility.helipadPresent | Facility : Helipad Present | false | False | A helipad is NOT PRESENT.
|  | true | True | A helipad is PRESENT.
Facility.historicSignificance | Facility : Historic Significance | ancient | Ancient | Belonging to, and dating from, times long past. | Generally of many hundreds, if not thousands, of years of age.
|  | battlefield | Battlefield | The site of a land battle of historic importance.
|  | historic | Historic | Designated as historic by a recognized authority. | Generally of only a few hundred years of age or less.
|  | military | Military | A site that has significance because of its association with an historic military event or activity other than a specific battle and its associated battlefield. | For example, the (US) WWII Memorial, the (US) Vietnam Memorial, the (US) Marine Corps Memorial, Trafalger Square, the Arc d'Triomphe, and historical military facilities such as Hadrian's Wall, the Great Wall of China, and (US) Ft. McHenry.
|  | national | National | A site that has significance because of its general importance to a nation. | For example, the Statue of Liberty, the St. Louis Arch, the Brandenburg Gate, and Westminster Abbey.
|  | notSignificant | Not Significant | Not ancient or otherwise of historic significance.
|  | political | Political | A site that has significance because of its association with an historic political event or activity. | For example, Lenin's Tomb, the Watergate Hotel, and Fords Theater.
|  | religious | Religious | A site that has significance because of its association with a religious event or activity. | For example, the Western Wall, the Jordan River, and Lourdes.
Facility.locatedUnderground | Facility : Located Underground | false | False | The feature (for example: a parking garage, storage tank, or a transportation station) is NOT LOCATED underground.
|  | true | True | The feature (for example: a parking garage, storage tank, or a transportation station) is LOCATED underground.
Facility.maritimeNavigationMarked | Facility : Maritime Navigation Marked | false | False | A feature is NOT SIGNIFICANT to maritime safety of navigation and is NOT MARKED (for example: by a light or beacon) by a maritime-specific navigational aid.
|  | true | True | A feature is SIGNIFICANT to maritime safety of navigation and is MARKED (for example: by a light or beacon) by a maritime-specific navigational aid.
Facility.navigationLandmark | Facility : Navigation Landmark | false | False | A feature DOES NOT SERVE as a navigation landmark.
|  | true | True | A feature MAY SERVE as a navigation landmark, allowing for rapid and positive orientation of a navigator.
Facility.physicalCondition | Facility : Physical Condition | construction | Construction | The man-made structure is being built or undergoing renovation or repair. | Incorporates site preparations, building of new construction and the renovation or repair of existing structures.
|  | damaged | Damaged | The man-made structure is damaged. | Damage may be a consequence of accident, military action, or natural disaster. The damaged man-made structure can be repaired.
|  | destroyed | Destroyed | The man-made structure has undergone complete destruction and is in a state of total disrepair. | Destruction may be a consequence of military action, natural disaster, planned demolition or a long period of no maintenance. A destroyed man-made structure can only be restored by complete reconstruction.
|  | dismantled | Dismantled | The man-made structure has undergone a systematic selective removal of components. | Low value components and/or equipment may remain. The man-made structure cannot be repaired without a great deal of time and effort.
|  | intact | Intact | The man-made structure is complete and intact. | The man-made structure may or may not be in operation or use.
|  | unmaintained | Unmaintained | The man-made structure is left in place to deteriorate. | The man-made structure has been abandoned and no maintenance or repairs are being carried out. While the structure is physically intact, no signs of operation are visible.
Facility.radarSignificance | Facility : Radar Significance | composition | Composition | Either: 50 to 74 percent of the surface is stone, brick and/or concrete mixed with 25 to 50 percent wood, plastic, glass or composition with any remaining surface being some other material (for example: slate or tar paper); 51 percent or more of the surface is composition, slate, tar paper, and/or glass with any remaining surface being some other material (for example: stone or brick); or 75 percent or more of the surface is wood, mixed with up to 25 percent composition, plastic, and/or glass. | For example, residential housing and agricultural buildings. For built-up areas the surface considered includes the roof area but excludes the ground and ground-level pavements.
|  | earthen | Earthen | 51 percent or greater of the surface is land, soil, or ground surface characteristics with any remaining surface being some other material (for example: stone or brick). | For example, storage bunkers for munitions, embankments, cuttings, earthen dams, levees, loose or light surface roads, mine tailings, and mineral piles. It does not include metal ore storage.
|  | masonry | Masonry | Either: 75 percent or more of the surface is stone, brick or concrete, mixed with up to 25 percent wood, glass or composition; or 50 to 75 percent of the surface is stone, brick and/or concrete mixed with 5 to 39 percent metal surface with any remaining surface being some other material (for example: wood or plastic). | For example, school buildings, commercial buildings, apartment houses, houses, walls, or cemetery buildings/tombs. For built-up areas the surface considered includes the roof area but excludes the ground and ground-level pavements.
|  | metal | Metal | 75 percent or greater of the surface is metal (for example: tin, steel, corrugated iron, or aluminum). | For example, aluminum mobile homes, steel storage tanks, steel bridge super/substructures, or steel power transmission line pylons. For built-up areas the surface considered includes the roof area but excludes the ground and ground-level pavements.
|  | partMetal | Part Metal | 40 to 74 percent of the surface is metal with any remaining surface being some other material (for example: wood, stone, brick, or concrete). | For example, railway or metal ore slag dumps. For built-up areas the surface considered includes the roof area but excludes the ground and ground-level pavements.
Facility.relativeLevel | Facility : Relative Level | depressed | Depressed | A localized area of significantly lower elevation than that of the surrounding terrain. | For example, a terrain depression, a gully, a moat and a terrain cut for a road, railway and/or canal.
|  | level | Level | An area of similar or identical elevation to that of the surrounding terrain.
|  | raised | Raised | A localized area of significantly higher elevation than that of the surrounding terrain. | For example, an embankment, a berm, a ridge, a terrain mound, and a fill.
Facility.terrainSurfaceMaterial | Facility : Terrain Surface Material | asphalt | Asphalt | Black or brownish-black, solid or viscous, bituminous pitch, of natural occurrence or produced from petroleum.
|  | bedrock | Bedrock | Native consolidated solid rock that has been unaffected by the processes of weathering and underlies the surface of the Earth. | Often overlain by the results of weathering processes, including soil, clay, sand, gravel and related loose materials.
|  | boulders | Boulders | Large water- or weather-worn stones.
|  | concrete | Concrete | A heavy-duty building material made from a mixture of broken stone or gravel, sand, cement, and water, that forms a stonelike mass on hardening.
|  | evaporite | Evaporite | A sedimentary salt deposit left after the evaporation of a body of water.
|  | frozenWater | Frozen Water | Water solidified by exposure to cold. | For example, snow or ice.
|  | gravel | Gravel | Small water-worn or pounded stones. | Sometimes with an intermixture of sand and/or clay. Used for laying paths and roads.
|  | lavaFlow | Lava Flow | Rock that flowed from a volcano or other fissure in the Earth and subsequently cooled and weathered.
|  | loess | Loess | Fine yellowish-grey loam composed of material transported by the wind.
|  | mud | Mud | Soft wet soil, sand, dust, and/or other earthy matter. | Also, the hard ground produced by the drying of an area of mud.
|  | paved | Paved | Made of pieces of a hard material (for example: cobbles or concrete blocks) fitted closely together or of an undivided hard coating so as to give a compact, uniform, and smooth surface.
|  | rock | Rock | Stones of any size.
|  | sand | Sand | Granular material consisting of small eroded fragments of (mainly siliceous) rocks, finer than gravel and larger than a coarse silt grain. | Generally ranging between 0.074 millimetres (No. 200 sieve) and 4.76 millimetres (No. 4 sieve) in size. Often a major constituent of a beach, desert, or the bed of a river or sea. Used for various purposes, as in smoothing stone, founding, or as an ingredient in concrete.
|  | soil | Soil | The material comprising the thin top layer of much of the Earth's land surface, composed of fragmented rock particles with humus, water, and air.
Facility.verticalConstMaterial | Facility : Vertical Construction Material | adobeBrick | Adobe Brick | Brick made of adobe clay and straw, dried in the sun rather than by oven firing (as are standard bricks). | Larger than standard bricks, adobe bricks require a type of clay that contains between 25 and 45 percent aluminum salts.
|  | aluminum | Aluminum | A light silvery ductile and malleable metal, not readily tarnished by air, which is a chemical element, atomic number 13. (Symbol Al.)
|  | brick | Brick | Clay kneaded, moulded, and baked or sun-dried, used as a building material.
|  | concrete | Concrete | A heavy-duty building material made from a mixture of broken stone or gravel, sand, cement, and water, that forms a stonelike mass on hardening.
|  | fibreglass | Fibreglass | Any material consisting of glass filaments woven into a textile or paper, or embedded in plastic, for use as a construction or insulation material.
|  | glass | Glass | A substance made by fusing soda and/or potash with other ingredients. | Usually transparent, lustrous, hard, and brittle.
|  | iron | Iron | A malleable, magnetic, readily oxidizable metal which is a chemical element of the transition series, atomic number 26. (Symbol Fe.) | Occurs abundantly in certain ores and in meteorites, and is widely used, chiefly in alloys such as steel.
|  | masonry | Masonry | Building materials (for example: stone, brick, concrete, hollow-tile, concrete block, gypsum block, or other similar building units or materials and/or a combination of the same) bonded together with mortar to form a structure (for example: a wall, a pier).
|  | metal | Metal | Any of the class of substances that are characteristically lustrous, ductile, fusible, malleable solids and are good conductors of heat and electricity. | For example, gold, silver, copper, iron, lead, tin, and certain alloys (as brass and bronze).
|  | mudBasedConstruction | Mud-based Construction | Constructed principally from mud applied to a structural scaffold of plant material (for example: wooden posts). | Effective only in extremely dry climates and usually must be resurfaced on a regular basis (for example: yearly) otherwise the structure steadily disintegrates under the effect of weather.
|  | plantMaterial | Plant Material | Plant material (for example: straw and/or tall coarse grass), possibly also containing the slices of soil to which the plant material is attached. | For example, used in thatching or sodding a roof.
|  | prestressedConcrete | Prestressed Concrete | Reinforced concrete in which internal stresses have been introduced to reduce potential tensile stress in the concrete resulting from loads.
|  | reinforcedConcrete | Reinforced Concrete | Poured concrete containing steel bars or metal netting to increase its tensile strength.
|  | sod | Sod | A usually square or oblong piece or slice of earth together with the grass growing on it.
|  | steel | Steel | Any of numerous artificially produced alloys of iron containing up to 3 percent of other elements (including less than about 2.2 percent carbon) and having great strength and malleability. | Able to be tempered to many different degrees of hardness. Used for making tools, weapons, and/or machinery.
|  | stone | Stone | Pieces of rock or mineral substance (other than metal) of definite form and size, usually artificially shaped, and used for some special purpose. | Used, for example, for building, for paving, or in the form of a block, slab, or pillar set up as a memorial and/or a boundary-mark.
|  | treatedTimber | Treated Timber | A timber that has been impregnated with chemicals (for example: cresote oil) to reduce damage from wood rot and/or insects. | Often used for the portions of a structure that are likely to be in ongoing contact with soil and/or water.
|  | wood | Wood | The hard, compact, fibrous substance of which the roots, trunks, and branches of trees and shrubs consist. | Consists largely of secondary xylem, which forms the strengthening and water-transporting tissue of the plant.
FeatureGAMetadata.delineationKnown | Feature GEOINT Assurance Metadata : Delineation Known | false | False | The delineation (for example: limits and information) of a feature is NOT KNOWN.
|  | true | True | The delineation (for example: limits and information) of a feature is KNOWN.
FeatureGAMetadata.exactPosition | Feature GEOINT Assurance Metadata : Exact Position | false | False | A feature position is NOT 'EXACT' for the purposes of marine navigation.
|  | true | True | A feature position is 'EXACT' for the purposes of marine navigation.
FeatureGAMetadata.existenceCertaintyCat | Feature GEOINT Assurance Metadata : Existence Certainty Category | definite | Definite | A feature whose existence has been confirmed by a trusted source.
|  | doubtful | Doubtful | A feature whose existence has been reported and was not able to be confirmed, but which is assumed to be present for reasons of safety.
|  | reported | Reported | A feature whose existence has been reported but not confirmed.
FeatureGAMetadata.surveyCoverageCategory | Feature GEOINT Assurance Metadata : Survey Coverage Category | inadequatelySurveyed | Inadequately Surveyed | Surveyed, but not with complete coverage and/or not to established standards.
|  | surveyed | Surveyed | Surveyed with complete coverage and to established standards. | Survey implies a regular, controlled survey of any date.
|  | unsurveyed | Unsurveyed | Survey data either does not exist or is very poor in coverage and/or quality.
FeatureGAMetadata.underwaterDelineationQuality | Feature GEOINT Assurance Metadata : Underwater Delineation Quality | averageDelineation | Average Delineation | The feature can be delineated with shallow visible optical penetration due to moderate levels of blurring caused by water turbidity. | Impaired viewing conditions may result from a slightly choppy water surface and/or moderate levels of sun glint on the water surface.
|  | excellentDelineation | Excellent Delineation | The feature can be delineated with deep visible optical penetration. | Ideal viewing conditions include calm to glassy surface waters with no sun glint and no turbidity within the water column.
|  | goodDelineation | Good Delineation | The feature can be delineated to a moderate depth. | Impaired viewing conditions may result from a calm to lightly choppy surface water surface and/or low levels of sun glint on the water surface.
|  | highlyObscuredDelineation | Highly Obscured Delineation | The feature can be delineated only by indirectly based on water surface ripples and variations in wave patterns. | Impaired viewing conditions may result from high water turbidity and/or almost total sun glint on the water surface.
|  | poorDelineation | Poor Delineation | The feature can be delineated with very low levels of visible optical penetration resulting in an estimated delineation with a high probability that the feature is larger than the specified delineation. | Impaired viewing conditions may result from a choppy to stormy water surface and/or high sun glint on the water surface.
Fence.barrierTopType | Fence : Barrier Top Type | barbedWire | Barbed Wire | Constructed of twisted wire strands with short pointed pieces inserted at intervals.
|  | chainLink | Chain-link | Constructed of heavy wire in a diamond-shaped mesh. | Usually the top is left untreated, thus exposing an irregular edge.
|  | concertinaWire | Concertina Wire | A type of barbed wire or razor wire that is formed in large coils, each consisting of two oppositely wound helices which support each other against crushing, that are expanded like a concertina.
|  | electricWire | Electrified Wire | Constructed of wire that is supported by insulators and electrified so as to shock an animal touching it. | The shock is usually mild for animal fences but potentially life threatening for security fences.
|  | spiked | Spiked | Surmounted by a dense set of spiked and/or sharp structures (for example: sharp rocks, nails, broken glass, or manufactured saw-toothed metal 'combs').
Fence.colourPattern | Fence : Colour Pattern | borderStripe | Border Stripe | A band or stripe of colour is displayed around the outer edge. | The encoding convention is that the first colour in the list is the border stripe, the second color is that of the background.
|  | diagonalStripes | Diagonal Stripes | Straight bands or stripes of differing colours painted diagonally. | The encoding convention is that the first colour in the list is the topleft and subsequent colours follow sequentially from topleft to bottomright.
|  | horizontalStripes | Horizontal Stripes | Straight bands or stripes of differing colours painted horizontally. | The encoding convention is that the first colour in the list is the topmost and subsequent colours follow sequentially from top to bottom.
|  | singleColor | Single Color | A single uniform colour.
|  | squared | Squared | Alternate colours are used to create squares similar to a chess or draught board. | The pattern may be straight or diagnal. The encoding convention is that the first colour in the list is the topleft square and subsequent colours follow sequentially from left to right along the toprow and alternate for following rows.
|  | stripes | Stripes | Straight bands or stripes of differing colours painted in an unknown direction.
|  | verticalStripes | Vertical Stripes | Straight bands or stripes of differing colours painted vertically. | The encoding convention is that the first colour in the list is the leftmost and subsequent colours follow sequentially from left to right.
Fence.conspicuousAirCategory | Fence : Conspicuous Air Category | notConspicuous | Not Conspicuous | Not conspicuous either visually or by radar.
|  | radar | Radar | Conspicuous by radar. | Conspicuousness visually unspecified.
|  | visual | Visual | Conspicuous visually. | Conspicuousness by radar unspecified.
|  | visualRadar | Visual and Radar | Conspicuous visually and by radar.
Fence.conspicuousGroundCategory | Fence : Conspicuous Ground Category | notConspicuous | Not Conspicuous | Not conspicuous either visually or by radar.
|  | visual | Visual | Conspicuous visually. | Conspicuousness by radar unspecified.
Fence.conspicuousSeaCategory | Fence : Conspicuous Sea Category | notConspicuous | Not Conspicuous | Not conspicuous either visually, by radar, or by sonar.
|  | radar | Radar | Conspicuous by radar. | Conspicuousness visually and by sonar unspecified.
|  | visual | Visual | Conspicuous visually. | Conspicuousness by radar and by sonar unspecified.
|  | visualRadar | Visual and Radar | Conspicuous visually and by radar. | Conspicuousness by sonar unspecified.
Fence.controllingAuthority | Fence : Controlling Authority | civilian | Civilian | An administrative unit not associated with an armed force.
|  | jointMilitaryCivilian | Joint Military and Civilian | An administrative body composed of both military and civil authorities. | Often created during times of civil unrest or war and intended to be of a temporary nature.
|  | military | Military | An armed force constituted under the laws of a State.
|  | private | Private | Administered by an individual or corporation, rather than a State or a public body.
|  | public | Public | Administered on behalf all members of a community, rather than restricted to an individual or corporation.
Fence.directivity | Fence : Directivity | bidirectional | Bidirectional | Visually significant or reflective from two sides. | For example, a metal fence.
|  | omnidirectional | Omnidirectional | Visually significant or reflective from any direction. | For example, a metal tower.
|  | unidirectional | Unidirectional | Visually significant or reflective from one side only. | For example, a cliff.
Fence.fenceFunction | Fence : Fence Function | animalContainment | Animal Containment | A fence designed to keep animals either contained inside of or excluded from an area. | It must be of sufficient strength and size (including mesh size) to prevent the passage of the species to be restricted. An example of containment is a livestock fence; an example of exclusion is a rabbit or deer fence.
|  | erosionControl | Erosion-control | Low fencing designed to restrict water erosion. | It is emplaced so as to surround a region where the soil has been disturbed (for example: a construction site) and is generally temporary in nature. It is typically less than 1 metre in height, supported by spaced stakes, and often constructed from a fabric that allows the slow passage of water.
|  | exclusion | Exclusion | A fence designed to prohibit people from entering an area. | Often temporary, it may be primarily a visual marker (for example: a well-marked ribbon or tape suspended from spaced poles or a row of traffic cones) or it may provide a more significant physical barrier (for example: a line of 'saw horse' barricades or temporary chain-link panels) to crossing into the prohibited area.
|  | security | Security | A fence designed to securely preclude entry into an area. | The physical barrier may be accomplished solely by the passive strength of the fence (for example: a chain-link mesh) and/or by specific deterrent features (for example: barbed wire or electrification).
|  | wind | Wind | Fencing emplaced so as to prevent wind-induced drifting of loose terrain surface material (for example: snow or sand). | Typically 1 to 3 metres in height and often constructed from spaced vertical slats. Sand fences are generally permanent in nature, intended to promote dune formation, and often placed along the margins of beaches and/or adjacent to roads and walkways. Snow fences may only be emplaced seasonally and are generally located adjacent to roads and walkways.
Fence.fenceType | Fence : Fence Type | barbedWire | Barbed Wire | Constructed of twisted wire strands with short pointed pieces inserted at intervals. | Barbed wire is also used as an obstruction in war.
|  | chainLink | Chain-link | Constructed of heavy wire in a diamond-shaped mesh.
|  | electricWire | Electrified Wire | Constructed of wire that is supported by insulators and electrified so as to shock an animal touching it. | The shock is usually mild for animal fences but potentially life threatening for security fences.
|  | geotextile | Geotextile | Constructed of synthetic fibers manufactured in a woven or loose nonwoven manner to form a blanket-like material. | Typically made from polypropylene or polyester, geotextile fabrics come in three basic forms: woven (looks like mail bag sacking), needle punched (looks like felt), or heat bonded (looks like ironed felt). Most commonly used as a soil reinforcement agent and as a filter medium.
|  | metal | Metal | Constructed of metal, usually in the form of bars or tubes, in a variety of styles depending on the locale and intended use.
|  | netting | Netting | Constructed of a woven, knit, or knotted material of open texture with evenly spaced holes (openings). | Modern fence netting is typically made of material derived from synthetic polymers.
|  | wood | Wood | Constructed of wood in a variety of styles depending on the locale and intended use.
Fence.floodlit | Fence : Floodlit | false | False | A feature is NOT FLOODLIT.
|  | true | True | A feature is FLOODLIT.
Fence.locationRefToShoreline | Fence : Location Referenced to Shoreline | atShoreline | At Shoreline | Straddles the land water boundary. | The object may be wet or dry at various times.
|  | inland | Inland | Located inland of the land water boundary. | The object is always dry.
|  | offshore | Offshore | Located offshore. | The object is always wet.
Fence.navigationLandmark | Fence : Navigation Landmark | false | False | A feature DOES NOT SERVE as a navigation landmark.
|  | true | True | A feature MAY SERVE as a navigation landmark, allowing for rapid and positive orientation of a navigator.
Fence.navigationMarkColour | Fence : Navigation Mark Colour | amber | Amber | Amber, an IALA colour.
|  | black | Black | Black, an IALA colour.
|  | blue | Blue | Blue, an IALA colour.
|  | brown | Brown | Brown, an IALA colour.
|  | green | Green | Green, an IALA colour. | Used in IALA (when unpatterned) to indicate a lateral mark; the direction depends on the IALA Region.
|  | grey | Grey | Grey, an IALA colour.
|  | magenta | Magenta | Magenta, an IALA colour.
|  | orange | Orange | Orange, an IALA colour. | Commonly used as a border for information marks.
|  | pink | Pink | Pink, an IALA colour.
|  | red | Red | Red, an IALA colour. | Used in IALA (when unpatterned) to indicate a lateral mark; the direction depends on the IALA Region.
|  | violet | Violet | Violet, an IALA colour.
|  | white | White | White, an IALA colour.
|  | yellow | Yellow | Yellow, an IALA colour.
Fence.permanent | Fence : Permanent | false | False | A feature IS NOT permanent.
|  | true | True | A feature IS permanent.
Fence.physicalCondition | Fence : Physical Condition | construction | Construction | The man-made structure is being built or undergoing renovation or repair. | Incorporates site preparations, building of new construction and the renovation or repair of existing structures.
|  | damaged | Damaged | The man-made structure is damaged. | Damage may be a consequence of accident, military action, or natural disaster. The damaged man-made structure can be repaired.
|  | destroyed | Destroyed | The man-made structure has undergone complete destruction and is in a state of total disrepair. | Destruction may be a consequence of military action, natural disaster, planned demolition or a long period of no maintenance. A destroyed man-made structure can only be restored by complete reconstruction.
|  | dismantled | Dismantled | The man-made structure has undergone a systematic selective removal of components. | Low value components and/or equipment may remain. The man-made structure cannot be repaired without a great deal of time and effort.
|  | intact | Intact | The man-made structure is complete and intact. | The man-made structure may or may not be in operation or use.
|  | unmaintained | Unmaintained | The man-made structure is left in place to deteriorate. | The man-made structure has been abandoned and no maintenance or repairs are being carried out. While the structure is physically intact, no signs of operation are visible.
Fence.structMatType | Fence : Structural Material Type | brick | Brick | Clay kneaded, moulded, and baked or sun-dried, used as a building material.
|  | concrete | Concrete | A heavy-duty building material made from a mixture of broken stone or gravel, sand, cement, and water, that forms a stonelike mass on hardening.
|  | masonry | Masonry | Building materials (for example: stone, brick, concrete, hollow-tile, concrete block, gypsum block, or other similar building units or materials and/or a combination of the same) bonded together with mortar to form a structure (for example: a wall, a pier, or a buttress).
|  | metal | Metal | Any of the class of substances that are characteristically lustrous, ductile, fusible, malleable solids and are good conductors of heat and electricity. | For example, gold, silver, copper, iron, lead, tin, and certain alloys (as brass and bronze).
|  | stone | Stone | Pieces of rock or mineral substance (other than metal) of definite form and size, usually artificially shaped, and used for some special purpose. | Used, for example, for building, for paving, or in the form of a block, slab, or pillar set up as a memorial and/or a boundary-mark.
|  | wood | Wood | The hard, compact, fibrous substance of which the roots, trunks, and branches of trees and shrubs consist. | Consists largely of secondary xylem, which forms the strengthening and water-transporting tissue of the plant.
FerryCrossing.controllingAuthority | Ferry Crossing : Controlling Authority | private | Private | Administered by an individual or corporation, rather than a State or a public body.
|  | public | Public | Administered on behalf all members of a community, rather than restricted to an individual or corporation.
FerryCrossing.facilityOperationalStatus | Ferry Crossing : Facility Operational Status | intermittent | Intermittent | Operations are intended to be continuous but may be interrupted on a scheduled basis.
|  | nonOperational | Non-operational | Not in operation due to it being non-functional and operation is not scheduled to be restored.
|  | operational | Operational | Fully capable of operation. | The schedule of operations may be indeterminate or unknown.
|  | partiallyOperational | Partially Operational | Functional, but operating with only partial capability for some reason. | Parts of the man-made structure are not in operation; or, the operation is running below capacity.
|  | planned | Planned | Future operations are scheduled.
|  | temporarilyNonOperational | Temporarily Non-operational | Temporarily not in operation due to it being non-functional and operation is scheduled to be restored. | Usually an unscheduled loss of operation.
FerryCrossing.ferryCrossingType | Ferry Crossing : Ferry Crossing Type | cable | Cable | A ferry that follows a fixed route guided by a cable.
|  | freeMoving | Free-moving | A ferry that may have routes that vary with weather, tide and traffic.
|  | ice | Ice | A winter-time ferry that crosses a lead.
FerryCrossing.motorizedCrossing | Ferry Crossing : Motorized Crossing | false | False | The ferry IS NOT propelled across a waterbody by a motor located on either the vessel or the shore.
|  | true | True | The ferry IS propelled across a waterbody by a motor located on either the vessel or the shore.
FerryCrossing.navigationLandmark | Ferry Crossing : Navigation Landmark | false | False | A feature DOES NOT SERVE as a navigation landmark.
|  | true | True | A feature MAY SERVE as a navigation landmark, allowing for rapid and positive orientation of a navigator.
FerryCrossing.operatingCycle | Ferry Crossing : Operating Cycle | continuouslyOperating | Continuously Operating | Operating without interruption.
|  | daytime | Daytime | Operating between sunrise and sunset only.
|  | neverOperating | Never Operating | Always restricted and never operating.
|  | nighttime | Night-time | Operating between sunset and sunrise only.
|  | restricted | Restricted | Operation is restricted in other than a predetermined pattern.
|  | summerSeason | Summer Season | Operating during the summer season only.
|  | winterSeason | Winter Season | Operating during the winter season only.
FerryCrossing.operatingRestriction | Ferry Crossing : Operating Restriction | flooding | Flooding | Susceptible to, and not operating in, flooding conditions.
|  | ice | Ice | Susceptible to, and not operating in, the presence of floating ice.
|  | icing | Icing | Susceptible to, and not operating in, icy weather conditions.
|  | noRestriction | No Restriction | There is no known restriction to operations.
|  | reducedVisibility | Reduced Visibility | Susceptible to, and not operating in, reduced visibility (for example: fog) conditions.
|  | snow | Snow | Susceptible to, and not operating in, snowy weather conditions.
|  | specialRestriction | Special Restriction | Unspecified special restrictions exist that affect operations. | See any accompanying text attribute for a description of the nature of the special restrictions.
|  | tide | Tide | Susceptible to, and not operating in, significant tidal conditions (for example: tidal height or tidal current).
|  | time | Time | Susceptible to, and not operating in, adverse lighting (for example: daytime for a lighthouse, night-time for an unlighted runway) conditions.
|  | vegetation | Vegetation | Susceptible to and not operating in periods of extensive vegetation growth.
|  | wind | Wind | Susceptible to, and not operating in, windy weather conditions.
FerryCrossing.permanent | Ferry Crossing : Permanent | false | False | A feature IS NOT permanent.
|  | true | True | A feature IS permanent.
FerryCrossing.routeIdentification.routeDesignationType | Ferry Crossing : Route Identification : Route Designation Type | international | International | A designated set of major highways which interconnect countries and major cities. | Are usually identified by a letter code in their designations, for example, an 'E' in Europe or 'A' in Asia.
|  | local | Local | A designated set of roads which form the link between secondary highways and residential and rural roads. | Traditionally comprised of farm-to-market routes, country lanes, and larger urban streets. In most areas there is no preceding letter designation.
|  | national | National | A designated set of highways which may have limited access or semi-controlled access and interconnect secondary routes with national motorways. | May be identified in their designations, for example, with a 'US' in the US, or an 'N' for National in other countries. In many areas there is no preceding letter designation.
|  | nationalMotorway | National Motorway | A designated set of limited access motorways which interconnect major cities and provide for the vast majority of long-distance road travel within a country. | May be identified in their designations, for example, with an 'I' for Interstate in the US, a 'M' for Motorway in the UK, or an 'A' (for example: for Autoroute, Autobahn, Autostrade or Autopista) for Autoroute in some European countries. In many areas t
|  | secondary | Secondary | A designated set of collector or regional highways that feed national routes or motorways. | May be identified in their designations, for example, with an 'R' in France or state highways in the US. In most areas there is no preceding letter designation.
FerryCrossing.specifiedComplianceType | Ferry Crossing : Specified Compliance Type | mandatory | Mandatory | The use of the feature is an absolute and compulsory requirement.
|  | notMandatory | Not Mandatory | The use of the feature is not an absolute and compulsory requirement.
|  | notRecommended | Not Recommended | The feature may be used for valid reasons in particular circumstances when the behavior is acceptable or even useful, but the full implications should be understood before choosing to use it.
|  | recommended | Recommended | The use of the feature may be ignored for valid reasons in particular circumstances, but the full implications must be understood and carefully weighed before choosing not to use it.
|  | reserved | Reserved | The use of the feature is not specified but its use may be set aside for future or special circumstances.
FerryCrossing.transportationSystemType | Ferry Crossing : Transportation System Type | pedestrian | Pedestrian | Associated with or adapted for walking or walkers. | For example, footpaths and hiking trails.
|  | railway | Railway | Associated with a railway-based network for the conveyance of passengers and/or goods.
|  | road | Road | Associated with a road-based network for the conveyance of passengers and/or goods.
FerryStation.operatingCycle | Ferry Station : Operating Cycle | continuouslyOperating | Continuously Operating | Operating without interruption.
|  | daytime | Daytime | Operating between sunrise and sunset only.
|  | neverOperating | Never Operating | Always restricted and never operating.
|  | nighttime | Night-time | Operating between sunset and sunrise only.
|  | restricted | Restricted | Operation is restricted in other than a predetermined pattern.
|  | summerSeason | Summer Season | Operating during the summer season only.
|  | winterSeason | Winter Season | Operating during the winter season only.
FerryStation.operatingRestriction | Ferry Station : Operating Restriction | flooding | Flooding | Susceptible to, and not operating in, flooding conditions.
|  | ice | Ice | Susceptible to, and not operating in, the presence of floating ice.
|  | icing | Icing | Susceptible to, and not operating in, icy weather conditions.
|  | noRestriction | No Restriction | There is no known restriction to operations.
|  | reducedVisibility | Reduced Visibility | Susceptible to, and not operating in, reduced visibility (for example: fog) conditions.
|  | snow | Snow | Susceptible to, and not operating in, snowy weather conditions.
|  | specialRestriction | Special Restriction | Unspecified special restrictions exist that affect operations. | See any accompanying text attribute for a description of the nature of the special restrictions.
|  | tide | Tide | Susceptible to, and not operating in, significant tidal conditions (for example: tidal height or tidal current).
|  | time | Time | Susceptible to, and not operating in, adverse lighting (for example: daytime for a lighthouse, night-time for an unlighted runway) conditions.
|  | vegetation | Vegetation | Susceptible to and not operating in periods of extensive vegetation growth.
|  | wind | Wind | Susceptible to, and not operating in, windy weather conditions.
FerryStation.transportationSystemType | Ferry Station : Transportation System Type | pedestrian | Pedestrian | Associated with or adapted for walking or walkers. | For example, footpaths and hiking trails.
|  | railway | Railway | Associated with a railway-based network for the conveyance of passengers and/or goods.
|  | road | Road | Associated with a road-based network for the conveyance of passengers and/or goods.
FinalApproachSegment.finalApproachGuideSystem | Final Approach Segment (FAS) : Final Approach Guidance System | airRouteSurveillanceRadar | Air Route Surveillance Radar (ARSR) | The use of Air Route Surveillance Radar (ARSR) as the Instrument Approach Procedure (IAP) final approach guidance system.
|  | airborneRadarApproach | Airborne Radar Approach (ARA) | The use of Airborne Radar Approach (ARA) as the Instrument Approach Procedure (IAP) final approach guidance system.
|  | airportSurveillanceRadar | Airport Surveillance Radar (ASR) | The use of Airport Surveillance Radar (ASR) as the Instrument Approach Procedure (IAP) final approach guidance system.
|  | areaNavigation | Area Navigation (RNAV) | The use of Area Navigation (RNAV) equipment as the Instrument Approach Procedure (IAP) final approach guidance system.
|  | rnavToInstLandingSys | Area Navigation (RNAV) to Instrument Landing System (ILS) | The use of Area Navigation (RNAV) equipment followed by Instrument Landing System (ILS) equipment as the Instrument Approach Procedure (IAP) final approach guidance system.
|  | distanceMeasuringEquipment | Distance Measuring Equipment (DME) | The use of Distance Measuring Equipment (DME) as the Instrument Approach Procedure (IAP) final approach guidance system.
|  | dmeWithDistMeasuringEquip | Distance Measuring Equipment (DME) with Distance Measuring Equipment (DME) | The use of Distance Measuring Equipment (DME) with Distance Measuring Equipment (DME) located at an additional location as the Instrument Approach Procedure (IAP) final approach guidance system.
|  | globalNavSatelliteSystem | Global Navigation Satellite System (GNSS) | The use of Global Navigation Satellite System (GNSS) receiver equipment as the Instrument Approach Procedure (IAP) final approach guidance system.
|  | globalPositioningSystem | Global Positioning System (GPS) | The use of Global Positioning System (GPS) receiver equipment as the Instrument Approach Procedure (IAP) final approach guidance system.
|  | instrumentGuidanceSystem | Instrument Guidance System (IGS) | The use of Instrument Guidance System (IGS) equipment as the Instrument Approach Procedure (IAP) final approach guidance system.
|  | instrumentLandingSystem | Instrument Landing System (ILS) | The use of an Instrument Landing System (ILS) as the Instrument Approach Procedure (IAP) final approach guidance system.
|  | ilsUsingPrecRunwayMonitor | Instrument Landing System (ILS) using a Precision Runway Monitor (PRM) | The use of an Instrument Landing System (ILS) using a Precision Runway Monitor (PRM) as the Instrument Approach Procedure (IAP) final approach guidance system.
|  | ilsWithDistMeasuringEquip | Instrument Landing System (ILS) with Distance Measuring Equipment (DME) | The use of an Instrument Landing System (ILS) with Distance Measuring Equipment (DME) as the Instrument Approach Procedure (IAP) final approach guidance system..
|  | lateralNavigation | Lateral Navigation (LNAV) | The use of lateral navigation without positive vertical guidance as the final approach guidance system.
|  | lateralNavigationVerticalNav | Lateral Navigation with Vertical Navigation (LNAV/VNAV) | The use of both positive lateral and vertical guidance for an Area Navigation (RNAV) approach as the Instrument Approach Procedure (IAP) final approach guidance system.
|  | localizer | Localizer | The use of Localizer equipment as the Instrument Approach Procedure (IAP) final approach guidance system.
|  | localizerBackCourse | Localizer Back Course | The use of Localizer Back Course equipment as the Instrument Approach Procedure (IAP) final approach guidance system.
|  | localizerPerformance | Localizer Performance (LP) | The use of localizer performance without vertical guidance (LP) equipment as the Instrument Approach Procedure (IAP) final approach guidance system. | An area navigation (RNAV) function requiring wide-area augmentation system (WAAS), using a final approach segment (FAS) data block that computes, displays, and provides horizontal approach navigation using the horizontal accuracy and integrity of Localize
|  | localizerPerfVertGuidance | Localizer Performance with Vertical Guidance (LPV) | The use of localizer performance with vertical guidance (LPV) equipment as the final approach guidance system. | An area navigation (RNAV) function requiring wide-area augmentation system (WAAS), using a final approach segment (FAS) data block, which computes, displays and provides both horizontal and approved vertical approach navigation to precision approach landi
|  | localizerWithDme | Localizer with Distance Measuring Equipment (DME) | The use of a Localizer with Distance Measuring Equipment (DME) as the Instrument Approach Procedure (IAP) final approach guidance system.
|  | localizerWithDmeBackCourse | Localizer with Distance Measuring Equipment (DME) Back Course | The use of a Localizer Back Course with Distance Measuring Equipment (DME) as the Instrument Approach Procedure (IAP) final approach guidance system.
|  | localizerTypeDirectionAid | Localizer-type Directional Aid (LDA) | The use of Localizer Type Directional Aid (LDA) equipment as the Instrument Approach Procedure (IAP) final approach guidance system.
|  | ldaWithDistMeasuringEquip | Localizer-type Directional Aid (LDA) with Distance Measuring Equipment (DME) | The use of a Localizer Type Directional Aid (LDA) with Distance Measuring Equipment (DME) as the Instrument Approach Procedure (IAP) final approach guidance system.
|  | microwaveLandingSystem | Microwave Landing System (MLS) | The use of Microwave Landing System (MLS) equipment as the Instrument Approach Procedure (IAP) final approach guidance system.
|  | mlsWithDistMeasuringEquip | Microwave Landing System (MLS) with Distance Measuring Equipment (DME) | The use of a Microwave Landing System (MLS) with Distance Measuring Equipment (DME) as the Instrument Approach Procedure (IAP) final approach guidance system.
|  | nonDirectionalBeacon | Non-Directional Beacon (NDB) | The use of Non-Directional Beacon (NDB) equipment as the Instrument Approach Procedure (IAP) final approach guidance system.
|  | ndbWithDistMeasuringEquip | Non-Directional Beacon (NDB) with Distance Measuring Equipment (DME) | The use of a Non-Directional Beacon (NDB) with Distance Measuring Equipment (DME) as the Instrument Approach Procedure (IAP) final approach guidance system.
|  | precisionApproachRadar | Precision Approach Radar (PAR) | The use of Precision Approach Radar (PAR) as the Instrument Approach Procedure (IAP) final approach guidance system.
|  | requiredNavPerformance | Required Navigation Performance (RNP) | The use of Required Navigation Performance (RNP) capabilities as the Instrument Approach Procedure (IAP) final approach guidance system.
|  | satelliteBasedAugSystem | Satellite Based Augmentation System (SBAS) | The use of Satellite Based Augmentation System (SBAS) equipment as the Instrument Approach Procedure (IAP) final approach guidance system.
|  | simplifiedDirectionalFac | Simplified Directional Facility (SDF) | The use of Simplified Directional Facility (SDF) equipment as the Instrument Approach Procedure (IAP) final approach guidance system.
|  | specAircraftCrewApproval | Special Aircraft and Aircrew Approval Required (SAAAR) | The use of Required Navigation Performance (RNP) Special Aircraft and Aircrew Approval Required (SAAAR) capabilities as the Instrument Approach Procedure (IAP) final approach guidance system.
|  | transponderLandingSystem | Transponder Landing System (TLS) | The use of Transponder Landing System (TLS) equipment as the Instrument Approach Procedure (IAP) final approach guidance system.
|  | uhfTacticalAirNavBeacon | UHF Tactical Air Navigation (TACAN) Beacon | The use of UHF Tactical Air Navigation (TACAN) beacon equipment as the Instrument Approach Procedure (IAP) final approach guidance system.
|  | verticalNavigation | Vertical Navigation (VNAV) | The use of an autopilot function which directs the vertical movement of an aircraft (that is, gains or losses in its altitude) while on approach to landing as the Instrument Approach Procedure (IAP) final approach guidance system.
|  | vhfOmnidirectionalRadio | VHF Omnidirectional Radio (VOR) | The use of VHF Omnidirectional Radio (VOR) equipment as the Instrument Approach Procedure (IAP) final approach guidance system.
|  | vorWithDistMeasuringEquip | VHF Omnidirectional Radio (VOR) with Distance Measuring Equipment (DME) | The use of a VHF Omnidirectional Radio (VOR) with Distance Measuring Equipment (DME) as the Instrument Approach Procedure (IAP) final approach guidance system.
|  | vorWithTacanBeacon | VHF Omnidirectional Radio (VOR) with UHF Tactical Air Navigation (TACAN) Beacon | The use of a VHF Omnidirectional Radio (VOR) with UHF Tactical Air Navigation (TACAN) beacon equipment as the Instrument Approach Procedure (IAP) final approach guidance system.
|  | visual | Visual | The use of Visual procedures as the Instrument Approach Procedure (IAP) final approach guidance system.
FinalApproachTakeOffArea.controllingAuthority | Final Approach and Take-off Area (FATO) : Controlling Authority | civilian | Civilian | An administrative unit not associated with an armed force.
|  | jointMilitaryCivilian | Joint Military and Civilian | An administrative body composed of both military and civil authorities. | Often created during times of civil unrest or war and intended to be of a temporary nature.
|  | military | Military | An armed force constituted under the laws of a State.
|  | private | Private | Administered by an individual or corporation, rather than a State or a public body.
FireHydrant.conspicuousAirCategory | Fire Hydrant : Conspicuous Air Category | notConspicuous | Not Conspicuous | Not conspicuous either visually or by radar.
|  | visual | Visual | Conspicuous visually. | Conspicuousness by radar unspecified.
FireHydrant.conspicuousGroundCategory | Fire Hydrant : Conspicuous Ground Category | notConspicuous | Not Conspicuous | Not conspicuous either visually or by radar.
|  | visual | Visual | Conspicuous visually. | Conspicuousness by radar unspecified.
FireHydrant.conspicuousSeaCategory | Fire Hydrant : Conspicuous Sea Category | notConspicuous | Not Conspicuous | Not conspicuous either visually, by radar, or by sonar.
|  | visual | Visual | Conspicuous visually. | Conspicuousness by radar and by sonar unspecified.
FireHydrant.facilityOperationalStatus | Fire Hydrant : Facility Operational Status | nonOperational | Non-operational | Not in operation due to it being non-functional and operation is not scheduled to be restored.
|  | operational | Operational | Fully capable of operation. | The schedule of operations may be indeterminate or unknown.
|  | partiallyOperational | Partially Operational | Functional, but operating with only partial capability for some reason. | Parts of the man-made structure are not in operation; or, the operation is running below capacity.
|  | planned | Planned | Future operations are scheduled.
|  | temporarilyNonOperational | Temporarily Non-operational | Temporarily not in operation due to it being non-functional and operation is scheduled to be restored. | Usually an unscheduled loss of operation.
FireHydrant.navigationLandmark | Fire Hydrant : Navigation Landmark | false | False | A feature DOES NOT SERVE as a navigation landmark.
|  | true | True | A feature MAY SERVE as a navigation landmark, allowing for rapid and positive orientation of a navigator.
FireHydrant.physicalCondition | Fire Hydrant : Physical Condition | construction | Construction | The man-made structure is being built or undergoing renovation or repair. | Incorporates site preparations, building of new construction and the renovation or repair of existing structures.
|  | damaged | Damaged | The man-made structure is damaged. | Damage may be a consequence of accident, military action, or natural disaster. The damaged man-made structure can be repaired.
|  | destroyed | Destroyed | The man-made structure has undergone complete destruction and is in a state of total disrepair. | Destruction may be a consequence of military action, natural disaster, planned demolition or a long period of no maintenance. A destroyed man-made structure can only be restored by complete reconstruction.
|  | dismantled | Dismantled | The man-made structure has undergone a systematic selective removal of components. | Low value components and/or equipment may remain. The man-made structure cannot be repaired without a great deal of time and effort.
|  | intact | Intact | The man-made structure is complete and intact. | The man-made structure may or may not be in operation or use.
|  | unmaintained | Unmaintained | The man-made structure is left in place to deteriorate. | The man-made structure has been abandoned and no maintenance or repairs are being carried out. While the structure is physically intact, no signs of operation are visible.
FiringRange.containedInStructure | Firing Range : Contained within Structure | false | False | The object is NOT LOCATED within a structure (for example: a building).
|  | true | True | The object is LOCATED within a structure (for example: a building).
FiringRange.controllingAuthority | Firing Range : Controlling Authority | civilian | Civilian | An administrative unit not associated with an armed force.
|  | jointMilitaryCivilian | Joint Military and Civilian | An administrative body composed of both military and civil authorities. | Often created during times of civil unrest or war and intended to be of a temporary nature.
|  | military | Military | An armed force constituted under the laws of a State.
|  | private | Private | Administered by an individual or corporation, rather than a State or a public body.
|  | public | Public | Administered on behalf all members of a community, rather than restricted to an individual or corporation.
FiringRange.facilityOperationalStatus | Firing Range : Facility Operational Status | intermittent | Intermittent | Operations are intended to be continuous but may be interrupted on a scheduled basis.
|  | nonOperational | Non-operational | Not in operation due to it being non-functional and operation is not scheduled to be restored.
|  | operational | Operational | Fully capable of operation. | The schedule of operations may be indeterminate or unknown.
|  | partiallyOperational | Partially Operational | Functional, but operating with only partial capability for some reason. | Parts of the man-made structure are not in operation; or, the operation is running below capacity.
|  | planned | Planned | Future operations are scheduled.
|  | temporarilyNonOperational | Temporarily Non-operational | Temporarily not in operation due to it being non-functional and operation is scheduled to be restored. | Usually an unscheduled loss of operation.
FiringRange.featureFunction | Firing Range : Feature Function | defenceActivities | Defence Activities | The administration, supervision and/or operation of military defence affairs and land, sea, air and space defence forces.
|  | lawEnforcement | Law Enforcement | The administration and operation of regular and auxiliary police forces involved in the prevention, investigation, apprehension, or detention of individuals suspected or convicted of offenses against the criminal laws. | May include auxiliary duties (for example: traffic regulation, alien registration, or maintenance of arrest records).
|  | recreation | Recreation | The provision of recreational (for example: boating, camping, fishing, or dancing), amusement (for example: amusement or theme parks) and sports activities (for example: individual or team sports). | Dramatic arts, music and other arts and entertainment (for example: theatrical presentations, concerts and opera or dance productions and other stage productions) are excluded.
FiringRange.hydrographicBaseHeight.referenceDatum | Firing Range : Hydrographic Base Height : Reference Datum | highestHighWater | Highest High Water | The highest water level observed at a location.
|  | indianSpringHighWater | Indian Spring High Water | A tidal surface datum approximating the level of the mean of the higher high water at spring tides.
|  | meanHighWater | Mean High Water | The average height of all high waters at a location over a 19-year period.
|  | meanHighWaterSprings | Mean High Water Springs | The average height of the high waters of spring tides.
|  | meanHigherHighWater | Mean Higher High Water | The average height of higher high waters at a location over a 19-year period.
|  | meanHigherHighWaterSprings | Mean Higher High Water Springs | The average height of higher high water at spring tides at a location.
|  | meanSeaLevel | Mean Sea Level | The average height of the sea at a tide station measured from a fixed predetermined reference level.
FiringRange.locationRefToShoreline | Firing Range : Location Referenced to Shoreline | atShoreline | At Shoreline | Straddles the land water boundary. | The object may be wet or dry at various times.
|  | inland | Inland | Located inland of the land water boundary. | The object is always dry.
|  | offshore | Offshore | Located offshore. | The object is always wet.
FiringRange.militaryServiceBranch | Firing Range : Military Service Branch | airForce | Air Force | The branch of a country's armed forces which conducts operations primarily by means of aircraft.
|  | airNationalGuard | Air National Guard | A military reserve force which conducts operations primarily by means of aircraft. | A military reserve force is a military organization composed of residents of a country who combine a military role or career with a civilian career. They are not normally kept under arms and their main role is to be available to fight when a nation mobilizes for total war or to defend against invasion. Military reserve forces may be employed in non-military settings (for example: disaster relief).
|  | army | Army | The branch of a country's armed forces which conducts operations on land.
|  | armyNationalGuard | Army National Guard | A military reserve force equipped to fight on land. | A military reserve force is a military organization composed of residents of a country who combine a military role or career with a civilian career. They are not normally kept under arms and their main role is be available to fight when a nation mobilizes for total war or to defend against invasion. Military reserve forces may be employed in non-military settings (for example: disaster relief).
|  | coastguard | Coastguard | A naval force employed to guard the coast, and often responsible for the safety, order, and operation of marine traffic in neighbouring waters.
|  | joint | Joint | An organization in which elements of two or more military departments (for example: a navy and an air force) participate.
|  | marines | Marines | A body of soldiers trained to serve at sea, or on shore under specified circumstances.
|  | navy | Navy | The branch of a country's armed forces which conducts operations at sea and/or using sea-based capabilities, including both ships and ship-based aircraft. | Navy operations are supported by land-based capabilities including ports and maintenance systems typically also belonging to the Navy.
FiringRange.monitored | Firing Range : Monitored | false | False | The feature IS NOT actively monitored.
|  | true | True | The feature IS actively monitored.
FiringRange.permanent | Firing Range : Permanent | false | False | A feature IS NOT permanent.
|  | true | True | A feature IS permanent.
FiringRange.physicalCondition | Firing Range : Physical Condition | construction | Construction | The man-made structure is being built or undergoing renovation or repair. | Incorporates site preparations, building of new construction and the renovation or repair of existing structures.
|  | damaged | Damaged | The man-made structure is damaged. | Damage may be a consequence of accident, military action, or natural disaster. The damaged man-made structure can be repaired.
|  | destroyed | Destroyed | The man-made structure has undergone complete destruction and is in a state of total disrepair. | Destruction may be a consequence of military action, natural disaster, planned demolition or a long period of no maintenance. A destroyed man-made structure can only be restored by complete reconstruction.
|  | dismantled | Dismantled | The man-made structure has undergone a systematic selective removal of components. | Low value components and/or equipment may remain. The man-made structure cannot be repaired without a great deal of time and effort.
|  | intact | Intact | The man-made structure is complete and intact. | The man-made structure may or may not be in operation or use.
|  | unmaintained | Unmaintained | The man-made structure is left in place to deteriorate. | The man-made structure has been abandoned and no maintenance or repairs are being carried out. While the structure is physically intact, no signs of operation are visible.
FiringRange.relativeLevel | Firing Range : Relative Level | depressed | Depressed | A localized area of significantly lower elevation than that of the surrounding terrain. | For example, a terrain depression, a gully, a moat and a terrain cut for a road, railway and/or canal.
|  | level | Level | An area of similar or identical elevation to that of the surrounding terrain.
|  | raised | Raised | A localized area of significantly higher elevation than that of the surrounding terrain. | For example, an embankment, a berm, a ridge, a terrain mound, and a fill.
FiringRange.specifiedComplianceType | Firing Range : Specified Compliance Type | mandatory | Mandatory | The use of the feature is an absolute and compulsory requirement.
|  | notMandatory | Not Mandatory | The use of the feature is not an absolute and compulsory requirement.
|  | notRecommended | Not Recommended | The feature may be used for valid reasons in particular circumstances when the behavior is acceptable or even useful, but the full implications should be understood before choosing to use it.
|  | recommended | Recommended | The use of the feature may be ignored for valid reasons in particular circumstances, but the full implications must be understood and carefully weighed before choosing not to use it.
|  | reserved | Reserved | The use of the feature is not specified but its use may be set aside for future or special circumstances.
FiringRange.structMatType | Firing Range : Structural Material Type | boulders | Boulders | Large water- or weather-worn stones.
|  | brick | Brick | Clay kneaded, moulded, and baked or sun-dried, used as a building material.
|  | concrete | Concrete | A heavy-duty building material made from a mixture of broken stone or gravel, sand, cement, and water, that forms a stonelike mass on hardening.
|  | masonry | Masonry | Building materials (for example: stone, brick, concrete, hollow-tile, concrete block, gypsum block, or other similar building units or materials and/or a combination of the same) bonded together with mortar to form a structure (for example: a wall, a pier, or a buttress).
|  | prestressedConcrete | Prestressed Concrete | Reinforced concrete in which internal stresses have been introduced to reduce potential tensile stress in the concrete resulting from loads.
|  | reinforcedConcrete | Reinforced Concrete | Poured concrete containing steel bars or metal netting to increase its tensile strength.
|  | rock | Rock | Stones of any size.
|  | soil | Soil | The material comprising the thin top layer of much of the Earth's land surface, composed of fragmented rock particles with humus, water, and air.
|  | wood | Wood | The hard, compact, fibrous substance of which the roots, trunks, and branches of trees and shrubs consist. | Consists largely of secondary xylem, which forms the strengthening and water-transporting tissue of the plant.
FiringRange.weaponsRangeType | Firing Range : Weapons Range Type | demolitionArea | Demolition Area | An area allocated for breaking up of structures and/or equipment (for example: destruction of arms by international agreement) by explosive blasting.
|  | fieldArtillery | Field Artillery | Suitable for training with and testing large-calibre field artillery weapons (for example: a howitzer or a cannon).
|  | grenade | Grenade | Suitable for training with and testing grenades. | A grenade is a small explosive or chemical bomb detonated by a fuse and which may be thrown by hand or launched from a special device attached to a rifle or carbine.
|  | impactArea | Impact Area | An area allocated for bombardment during the live firing of weapons.
|  | smallArms | Small Arms | Suitable for training with and testing pistols, rifles, machine guns, and other small calibre weapons.
|  | tank | Tank | Suitable for training with and testing the large-caliber high-velocity main gun of a battle tank, as well as other weapons found on armoured vehicles. | The main gun is usually capable of firing kinetic energy penetrators, high explosive anti-tank rounds, and in some cases guided missiles. Such practice may include maneuver as well as discharge of weapons.
FisherySpeciesDistribution.fishingGearType | Fishery Species Distribution : Fishing Gear Type | beachSeine | Beach Seine | A net composed of a bunt (loose netting or bag) and long wings often lengthened with ropes in order to move the net from place to place. | The headrope with floats is on the surface, the footrope is in permanent contact with the bottom and the seine is therefore a barrier which prevents the fish from escaping from the area enclosed by the net. Two basic types of gear can be distinguished: seine nets without a bag and seine nets with a bag. The first one do have, however, a central part with smaller meshes and more slack, which retains the fish caught. In the second one the fish are retained in the bag. It is not necessary for the bag to be exactly in the centre and in this case the wings are not of equal length.
|  | boatDredge | Boat Dredge | Gear consisting of a mouth frame to which a holding bag constructed of metal rings or meshes is attached, being principally of two variants: dredges that scrape the surface of the bottom and dredges that penetrate the sea bottom to a depth of 30 centimetres or more to harvest macro-infauna. | Some surface dredges include rakes or teeth to penetrate the top layer of substrate and capture animals recessed into the sea bed. Infaunal dredges can be further separated into those that penetrate the substrate by mechanical force (using long teeth) and those that use water jets to fluidize the sediment (hydraulic dredges).
|  | boatSeine | Boat Seine | A net consisting of a conical netting body, two wings and a bag, that has floats on the surface and weights on the net bottom and is designed to float on the surface and surround fish. | An important component for the capture efficiency of boat seines is the long ropes extending from the wings, which are used to encircle a large area. When the net has fully encircled the fish, a purse line (wire rope that passes through rings on the net bottom) is drawn together so that fish cannot escape downward. Net deployment may be conducted with one vessel utilizing a marker buoy, a pair of vessels, or a combination of large vessel with small auxiliary skiff that assists in setting out the net.
|  | bottomTrawl | Bottom Trawl | A cone-shaped net that is towed (by one or two boats) on the bottom, consisting of a body ending in a codend, which retains the catch, normally with two lateral wings extending forward from the opening with the mouth of the trawl framed by headline and groundrope. | It is designed and rigged to catch species living on or near the bottom. Bottom contact with the gear is needed for successful operations. Three categories of bottom trawls can be distinguished based on how their horizontal opening is maintained: beam trawls, bottom otter trawls, and bottom pair trawls. Beam trawls are commonly designed without wings.
|  | crabGillnet | Crab Gillnet | A single netting wall is kept more or less vertical by a floatline and a weighted groundline, where the net is set on the bottom, or at a certain distance above it and kept stationary by anchors or weights on both ends. | Set gillnets are employed in inland and sea waters. According to their design, these nets may be used to fish in surface layers, in mid-water or at the bottom. A gillnet anchored on or close to the bottom by anchors and ballast, targeting crab species. Gillnets are of special interest for artisanal fisheries because it is a low cost fishery.
|  | danishSeine | Danish Seine | A net consisting of a conical netting body, two relatively long wings and a bag, where the drag lines extending from the wings are long, so they can encircle a large area. | The seine boat drags the net in a circle around the fish, the motion of the warps herds the fish into the central net. Mostly used in areas of flat but rough seabeds which are not trawlable.
|  | dredge | Dredge | Gear consist of a mouth frame to which a holding bag constructed of metal rings or meshes is attached and which is dragged along the bottom to catch shellfish. | For operating dredges from vessels, derricks and winches are used to shoot and haul the dredges. Dredgers are medium to large vessels (to 50 metres long) and in general with powerful engines. Some larger dredgers are outrigger type with strong outrigger boom allowing the operation of two or more dredges at the same time. Hand dredges are handled without any specific equipment.
|  | dutchBeamTrawl | Dutch Beam Trawl | A form of bottom trawl that utilizes a beam made of wood or metal to maintain a horizontal opening of the trawl net. | Beam trawls can be used either with single rig (operated generally from the stern or more rarely from the side) or a double rig (two gears towed simultaneously).
|  | fishAggregatingDevice | Fish Aggregating Device (FAD) | A permanent or semi-permanent device that can be moored at various water depths in order to appeal to young fish as a shelter, consisting of an anchor, mooring line, and a buoy, possibly equipped with a light or radar reflector. | Deployed from 300 to 1000 metres in depth; once deployed the vessel may use trolling, purse seines, and/or handlines to capture larger commercial fish.
|  | fixedBagNet | Fixed Bag Net | A conical, bag-shaped net with short wings, that is fastened to poles or anchors in a strong tidal current so as to strain out fish. | The nets are lifted before the tide slackens, being hauled over the stern, up a ramp, or over a roller or the bulwark with the aid of a derrick or gantry.
|  | floatingGillnet | Floating Gillnet | A string of single, double, or triple netting walls, afloat vertically (at the surface, mid-water, or the sea bottom), attached to buoys that are allowed to float freely with the current. | The mesh size is dependent upon the targeted species. May be anchored, drifting, or attached to a vessel. Nets over 2500 metres in length are illegal.
|  | floatingLongline | Floating Longline | A mainline is kept near the surface or at certain depth, long snoods are evenly spaced along the mainline which is usually marked with a buoy that is lighted or flagged; the lines may be placed either vertically or horizontally. | Drifting longlines are usually set from the stern of a vessel. At the end of each unit (basket) a buoy with a flag or lamp is set for marking purposes. With the help of the buoy line the fishing depth can be regulated. The hooks are baited and the branch lines are fixed on the main line, in general, during setting. When the whole line has been set the gear is left drifting for some time.
|  | foldingTrap | Folding Trap | A spring-loaded trap made of netting on a frame that closes over a marine organism, where the two rectangular halves of the trap are spread apart from the central spring mechanism and the marine organisms are attracted by bait or decoy. | Fishermen visit traps regularly for collecting the catch and replacing bait, if any, leaving the gear set in the same place for several days. Different materials are used for building a trap, for example: wood, split bamboo, or netting wire.
|  | fykeNet | Fyke Net | A fisheries trap consisting of cylindrical or cone-shaped netting bags mounted on rings or other rigid structures and accompanied by wings or leaders which guide the fish toward the entrance of the bags. | It is typically fixed on the bottom by anchors, ballast or stakes and generally operated in coastal zone sand shallow waters, either in inland, in estuarine and sea waters. It is usually set in contact to the bottom, in areas with strong currents. The fish enters voluntarily, but is hampered from coming out. Fishermen visit traps every day collecting only the captures and leaving the gear set in the same place for several days. The fyke nets may be used separately or in groups.
|  | handDredge | Hand Dredge | A small, light dredge consisting of a mouth frame attached to a holding bag constructed of metal rings or meshes. | Dredges operated by hand are adapted to scrape the smooth bottom in shallow waters, from the shore or from a boat, either in inland and sea waters. Hand dredges are employed to catch molluscs, for example: mussels, oysters, scallops, or clams.
|  | hook | Hook | A bent piece of wire with its tip sharpened and often a barb below the tip, used to catch fish, that is available in many sizes and styles, and may be single, double or treble. | The fish are attracted by natural or artificial bait (lures), hooked, and held by the mouth until they are brought aboard the operating vessel which periodically hauls the gear.
|  | jigging | Jigging | A method of fishing using lures on a vertical line moved up and down (jigged) by hand or mechanically, often in conjunction with the use of lamps to attract the targeted species. | The technique requires keeping the jigging lines moving constantly in the water. This is usually done by jerking the lines, quickly pulling in the slack, jerking once again and so on, until the jigs are back to the surface. The line is then thrown out and allowed to sink to the desired depth, and the same jerking motion is repeated over again.
|  | lampgear | Lamp Gear | Arrangements of strong lamps are used to attract the targeted species.
|  | lamparaNet | Lampara Net | Similar to but much smaller than a purse seine with no pursing action, a surrounding net is shaped like a spoon or dust pan with two lateral wings and a central bunt with small meshes to retain the catch. | The net is mostly used with a single vessel, like a boat seine operated by a single vessel. Once the shoal of fish has been surrounded, the two wings are hauled up at the same time.
|  | liftNet | Lift Net | A horizontal net that is submerged at certain depths with the opening facing upward, left for a period of time and then lifted out of the water manually or mechanically. | The operations, from the shore, from a canoe or a bigger boat, include: the setting of the net at a certain depth, opening facing upwards; the attraction of the fish over the above mentioned opening, by light or bait; then, the lifting/hauling of the net out of the water, by hand or mechanically.
|  | lightedTrawl | Lighted Trawl | A bag-shaped net towed behind a ship either along the sea floor or in mid-water, having a buoyed head rope and a weighted foot rope to keep the net mouth open that is used in conjunction with lights to attract fish. | It may be towed by one or two ships.
|  | lineGear | Line Gear | Fishing gear involving the use of lines with attached capture devices. | For example: hand lines or longlines.
|  | longline | Longline | The use of a 'long line' with a series of baited hooks spread at regular intervals, that may be set horizontally directly on the seabed, on the surface, at certain depth within the water column, or vertically by a supporting buoy with a marker flag at the surface. | A typical arrangement for drifting surface longlines may utilize large inflatable buoys set at 200 or more metres apart or smaller high-density foam floats spaced more closely. Highfliers, a type of buoy with flags, radar reflectors, flashing lights or radio transmitters may be placed along line to aid fishermen in locating gear.
|  | mechanizedDredge | Mechanized Dredge | A hydraulic jet dredge is used to dig and wash out mussels that have buried themselves in the seabed. | Some dredges are so improved that the prey is not only dug out, or stirred up and collected in a bag, but is also conveyed on board the vessel by the same gear. Therefore this gear, combining and hauling, can be considered a harvesting machine. This is especially true in cases where mechanical shellfish diggers are combined with suction pumps, escalators or conveyors.
|  | midwaterTrawl | Midwater Trawl | A cone-shaped net, normally made of four panels, ending on a codend with lateral wings extending forward from the opening, that is usually much larger than a bottom trawl and designed and rigged to fish in midwater, including the surface water. | The horizontal opening is maintained either by otter boards or by towing the net by two boats (pair trawling). Midwater trawling is carried out mainly at sea, on the continental shelf, sometimes in deeper waters as well as in some lakes. Nets can be adjusted to various depths; sometimes electronic transducers are attached in order to gather info on gear height and fish location.
|  | net | Net | An open mesh structure formed by cords linked by knots (or other linking methods such as weaving) used for capturing or confining aquatic organisms like fish.
|  | pot | Pot | A trap designed in the form of a cage or basket, small or large (with dimensions ranging from around half a metre to two metres), made from various materials (for example: wood, wicker, metal rods, wire netting, or plastic), with one or more entrances. | Pots are usually set on the bottom, mostly with bait, either singly, in rows or as strings connected to a line (longline system). The fish, Cephalopodes and/or Crustaceans may enter either for sheltering or attracted by a bait, but are hampered from departing.
|  | pushNet | Push Net | A scoop net that is pushed, by foot in very shallow waters or before a very small boat, where the net bag is fixed on scissors like cross-sticks to keep the net open. | The usual method is a scooping movement when wading in breast-deep water. Catching by scooping demands rapid action for successful results.
|  | seineNet | Seine Net | A net consisting of two long warps made from wire or polyethylene ropes with a lead core, separated by containment tet at mid-length; the length of warps can be as long as 3000 metres in some large fishing vessels. | During deployment, the fishing vessel lays a marker buoy, and then pays-out the first warp, then the net and the second warp. The gear is laid out in a triangular fashion on the seafloor. When the fishing vessel returns to the marker buoy, forward hauling commences. As the warps move across the seabed, fish are herded inward into the path of the net.
|  | setNet | Set Net | A large trap net, of variable size and construction, but having floats, ropes, leaders, main net and anchors or stakes.
|  | spear | Spear | A spear and shaft connected by line, that when used the shaft separates from the spear and floats to the surface. | Minor usage in commercial fisheries. Harpoons differ from spears in that the point becomes separated from the shaft when it penetrates the victim and the shaft floats to the surface, the point and the shaft remaining connected by a line.
|  | sportFishingGear | Sport Fishing Gear | A line with a simple hook, a sinker, and bait. | Operated from shore, vessels, rafts, reef margins, or tied to a strong support (such as a pole). Used at a variety of depths.
|  | stakeNet | Stake Net | A sheet of network stretched on stakes fixed into the ground, generally in rivers or where the sea ebbs and flows (for example: the coastal inter-tidal area), for entangling and catching fish.
|  | sternTrawl | Stern Trawl | In stern trawling the trawl is set and hauled over the stern, employing either midwater or bottom trawl equipment. | Stern trawlers are designed with or without a ramp, depending on the size of the vessel. Some pelagic stern trawlers are built without a ramp. Stern trawlers are built for nearly all weather conditions. Trawlers can work as single vessel in bottom or midwater trawling or as pair trawlers where two vessels tow one large trawl or a double trawl.
|  | surroundingNet | Surrounding Net | A large mesh net that surrounds the species from both sides as well as underneath, generally with a float line on top and a leadline on the bottom. | Small open boats or canoes may be used to set the net around the fish. A certain area is encircled by the net, noise or other means (frequently, by fishers moving themselves in the water) are used to scare the fish to gill or entangle themselves in the netting surrounding them.
|  | trammelNet | Trammel Net | A net made up of fine-meshed net between two large-meshed nets extended between two ropes and set up in a tidal current or river. | The fish become trapped by getting wrapped in the fine-meshed net that forms bags around the fish.
|  | trolliingLine | Trolling Line | A simple line is provided with natural or artificial bait and trailed near the surface or at certain depths. | It is towed by a vessel, with several lines usually towed at the same time by using outriggers.
FisherySpeciesDistribution.marineBiogeography | Fishery Species Distribution : Marine Biogeography | feeding | Feeding | The locality where a given species feeds or where food is abundant and available.
|  | general | General | The geographical range of localities inhabited by a species or other group. | The range may be continuous or discontinuous (with gaps).
|  | spawning | Spawning | The locality where a given species spawns.
|  | wintering | Wintering | The locality to which a given species migrates during the winter, being located away from feeding and spawning areas.
FisherySpeciesDistribution.marineSpecies | Fishery Species Distribution : Marine Species | alaskaPollock | Alaska Pollock | Theragra chalcogramma, a North Pacific species of the Cod Family Gadidae. | Commonly found near Alaska.
|  | albacore | Albacore | Thunnus alalunga, a type of tuna in the Family Scombridae. | It is a highly migratory species found in the open waters of all tropical and temperate oceans, and the Mediterranean Sea.
|  | almacoJack | Almaco Jack | Seriola rivoliana, a game fish of the Family Carangidae. | Found in the Indian to the West Pacific Oceans.
|  | americanPlaice | American Plaice | Hippoglossoides platessoides, a flatfish that belongs to the Family Pleuronectidae. | American Plaice are an Atlantic species ranging from Southern Labrador to Rhode Island.
|  | angler | Angler | Lophius piscatorius, a monkfish in the Family Lophiidae. | Found in coastal waters of the Northeast Atlantic, from the Barents Sea to the Strait Of Gibraltar, the Mediterranean and the Black Sea.
|  | atlanticBluefinTuna | Atlantic Bluefin Tuna | Thunnus thynnus, a species of tuna in the Family Scombridae. | Found in both the Western and Eastern Atlantic Ocean, as well as the Mediterranean Sea.
|  | atlanticCod | Atlantic Cod | Gadus morhua, a member of the Family Gadidae. | Found on both sides of the Atlantic Ocean, Arctic Ocean, including the Baltic Sea, the North Sea, and the Barents Sea.
|  | atlanticHerring | Atlantic Herring | Clupea harengus, one of the most abundant species of fish on the planet that belongs to the Family Clupeidae. | They can be found on both sides of the Atlantic Ocean congregating together in large schools.
|  | atlanticHorseMackerel | Atlantic Horse Mackerel | Trachurus trachurus, a member of the Family Carangidae. | Found along the coasts of Western Europe, and in the North Sea.
|  | atlanticMackerel | Atlantic Mackerel | Scomber scombrus, a pelagic schooling species of Mackerel that belongs to the Family Scombridae. | Found on both sides of the North Atlantic Ocean.
|  | atlanticPomfret | Atlantic Pomfret | Brama brama, a pomfret of the Family Bramidae. | Found in the Atlantic, Indian, and South Pacific Oceans.
|  | atlanticSaury | Atlantic Saury | Scomberesox saurus, a member of the Family Scomberesocidae. | Found in the Atlantic Ocean, in the seas near Australia, and also in the Mediterranean.
|  | atlanticWolffish | Atlantic Wolffish | Anarhichas lupus, the largest of the Wolffish Family Anarhichadidae. | Found along both the west and east coasts of the Atlantic.
|  | baliSardinella | Bali Sardinella | Sardinella lemuru, a species of ray-finned fish in the Genus Sardinella that belongs to the Family Clupeidae. | Commonly found in the Eastern Indian Ocean and Western Pacific.
|  | beakedRedfish | Beaked Redfish | Sebastes mentella, a deepwater redfish that belongs to the Family Sebastidae. | Lives in comparatively high concentrations in the North Atlantic.
|  | bigeyeScad | Bigeye Scad | Selar crumenophthalmus, a member of the family Carangidae. | Found around the globe in tropical regions.
|  | bigeyeTuna | Bigeye Tuna | Thunnus obesus, a member of the wider Mackerel Family Scombridae. | Found in the open waters of all tropical and temperate oceans, except the Mediterranean Sea.
|  | blackBelliedAngler | Black Bellied Angler | Lophius busegassa, a monkfish in the Family Lophiidae. | Found from shallow, inshore waters to 650 metres depth in the Eastern Atlantic: British Isles to Senegal, including the Mediterranean.
|  | blackMarlin | Black Marlin | Makaira indica, a species of marlin that belongs to the Family Istiophoridae. | Found in tropical and subtropical Indo-Pacific Oceans.
|  | blackSkipjackTuna | Black Skipjack Tuna | Euthynnus lineatus, a member of the Family Scombridae. | Found in the tropical regions of Eastern Pacific: Off San Simeon, California, USA southward to the Galapagos Islands and Northern Peru.
|  | blackStreakedMonocleBream | Black-streaked Monocle Bream | Scolopsis taeniatus, a member of the Family Nemipteridae. | Found in the tropical, reef areas of Western Indian Ocean: Red Sea, Gulf of Aden, Gulf of Oman, Persian Gulf, Arabian Sea and Sri Lanka (Gulf of Mannar).
|  | blueJackMackerel | Blue Jack Mackerel | Trachurus picturatus, a member of the Family Carangidae. | Found in the subtropical areas of Eastern Atlantic and Mediterranean Sea.
|  | blueMarlin | Blue Marlin | Makaira mazara, a species of marlin that belongs to the Family Istiophoridae. | Common in equatorial waters and sometimes temperate waters occurring in the Atlantic, Pacific and Indian Oceans.
|  | blueShark | Blue Shark | Prionace glauca, a species of Requiem Shark, Family Carcharhinidae. | Found in the deep waters of the world's temperate and tropical oceans.
|  | blueWhitingPoutassou | Blue Whiting - Poutassou | Micromesistius poutassou, a cod of the Family Gadidae. | Common in the North-East Atlantic Ocean, from Morocco to Iceland.
|  | bluespotMullet | Bluespot Mullet | Valamugil seheli, a member of the Family Mugilidae. | Inhabits coastal waters in the Indo-Pacific Region: Red Sea south to South Africa and east to the Hawaiian Islands, north to Southern Japan, and south to Norfolk Island.
|  | bombayDuck | Bombay Duck | Harpadon nehereus, a lizardfish belonging to the Family Harpadontidae. | Native to the waters between Mumbai and Kutch in the Arabian Sea.
|  | bulletTuna | Bullet Tuna | Auxis rochei, In the Family Scombridae. | Found globally in tropical oceans.
|  | capelin | Capelin | Mallotus villosus, a small forage fish of the Family Osmeridae. | Found in the Atlantic and Arctic Oceans.
|  | chilhuilSeacatfish | Chilhuil Seacatfish | Barge panamensis, a member of the Family Ariidae. | Found inshore, usually on muddy bottoms of Eastern Pacific: Off Santa Ana River in Southern California, USA to Peru. Rare north of Southern Baja California, Mexico.
|  | chocolateHind | Chocolate Hind | Cephalopholis boenak, a member of the Family Serranidae. | Found in the coral reefs of the Indo-West Pacific.
|  | chubMackerel | Chub Mackerel | Scomber japonicus, a member of the Family Scombridae. | Found in the Pacific Ocean along the continental shelf both north and south of equator, including the Red Sea and Persian Gulf.
|  | clarkesBrotula | Clarke's Brotula | Brotula clarke, a member of the Family Ophidiidae. | Found in the tropical region of Eastern Central Pacific: Gulf of California to Peru.
|  | commonDab | Common Dab | Limanda limanda, a member of the Family Pleuronectidae. | It is a demersal fish native to shallow seas of the North Sea.
|  | commonDolphinfish | Common Dolphinfish | Coryphaena hippurus, a surface-dwelling ray-finned fish belonging to the Family Coryphaenidae. | Found in off-shore temperate, tropical and subtropical waters worldwide.
|  | commonShrimp | Common Shrimp | Crangon crangon, a member of the Family Crangonidae. | Found mainly in the Southern North Sea, Irish Sea, Baltic Sea, Mediterranean Sea and Black Sea, and parts of Morocco's Atlantic coast.
|  | commonSole | Common Sole | Solea solea, a member of the Family Soleidae. | Found in the Eastern Atlantic Ocean and in almost all of the Mediterranean Sea.
|  | cuttlefish | Cuttlefish | Sepia pharaonis, Sephia japonica, and Sephia lycidas, cuttlefish of the Family Sepiidae. | Native to at least the Western Indian Ocean, including the Red Sea and Persian Gulf.
|  | daggertoothPikeConger | Daggertooth Pike Conger | Muraenesox cinereus, a type of eel of the Family Muraenesocidae. | Found in the Red Sea, Persian Gulf, West Coast of India, north to Japan and Korea, Northern Australia, and migration to the Mediterranean.
|  | dogteethWeakfish | Dogteeth Weakfish | Macrodon mordax, a member of the Family Sciaenidae. | Found in the Eastern Pacific: Panama to Ecuador.
|  | dogtoothTuna | Dogtooth Tuna | Gymnosarda unicolor, a large fast-swimming fish in the Family Scombridae. | Its range extends from the Marshall Islands to the Western Indian Ocean and as far north as South Korea.
|  | edibleCrab | Edible Crab | Cancer pagurus, a member of the Family Cancridae. | Found in the North Sea, North Atlantic and the Mediterranean Sea.
|  | europeanAnchovy | European Anchovy | Engraulis encrasicolus, a forage fish of the Engraulidae. | European Anchovies are abundant in the Mediterranean.
|  | europeanConger | European Conger | Conger conger, a member of the Family Congridae. | Found in the Eastern Atlantic from Norway and Iceland to Senegal, and also in the Mediterranean and Black Sea.
|  | europeanFlounder | European Flounder | Platichthys flesus, a flatfish of the Family Pleuronectinae. | Found in the Eastern Atlantic: Coastal and Brackish Waters of Western Europe and from the White Sea to the Mediterranean and the Black Sea.
|  | europeanHake | European Hake | Merluccius merluccius, a member of the Family Merlucciinae. | Found Eastern Atlantic: Norway and Iceland, southward to Mauritania.
|  | europeanPilchard | European Pilchard | Sardina pilchardus, a member of the Family Clupeidae. | Found in the littoral areas of the Northeast Atlantic, North Sea to Senegal, Mediterranean and the Black Sea.
|  | europeanPlaice | European Plaice | Pleuronectes platessa, a member of the Family Pleuronectidae. | Found on the sandy bottoms of the European shelf; its geographical range is from the Barents Sea to the Mediterranean.
|  | europeanSprat | European Sprat | Sprattus sprattus, a small, herring-like fish belonging to the Family Clupeidae. | Found in European waters.
|  | flatheadGreyMullet | Flathead Grey Mullet | Mugil cephalus, a mullet of the Family Mugilidae. | Found in coastal tropical and subtropical waters worldwide.
|  | frigateTuna | Frigate Tuna | Auxis thazard, a subspecies of tuna, in the Family Scombridae. | Found around the world in tropical oceans.
|  | garfish | Garfish | Belone belone, a needlefish and member of the Family Belonidae. | Found in brackish and marine waters of the Eastern Atlantic, the Mediterranean Sea, and the Baltic Sea.
|  | giantTrevally | Giant Trevally | Caranx ignobilis, classified in the Jack Family, Carangidae. | Distributed throughout the tropical waters of the Indo-Pacific region (from South Africa to Hawaii, Japan and Australia).
|  | goldenRedfish | Golden Redfish | Sebastes marinus, a member of the Family Sebastidae. | Lives off the North Atlantic coasts of Europe and North America.
|  | goldenThreadfinBream | Golden Threadfin Bream | Nemipterus virgatus, a member of the Family Nemipteridae. | Living in the Western Pacific, from Southern Japan to Northwest Australia and the Arafura Sea.
|  | goldstripeSardinella | Goldstripe Sardinella | Sardinella gibbosa, a member of the Family Clupeidae. | Native to shallow tropical waters of the Western Indo-Pacific, associated with coral reefs.
|  | greasyGrouper | Greasy Grouper | Epinephelus tauvina, a member of the Family Serranidae. | Widely distributed from the Red Sea to South Africa, as far North as Japan, and in the waters around Australia.
|  | greaterArgentine | Greater Argentine | Argentina silus, a Northern Atlantic Smelt in the Family Argentinidae. | Limited to the Svalbard to west coast of Ireland, to the North Sea, and the Canada coasts.
|  | greaterLizardfish | Greater Lizardfish | Saurida tumbil, a type of lizardfish of the Family Synodontidae. | Lives mainly off the coast of Oman.
|  | greenJack | Green Jack | Caranx caballus, an abundant species of coastal fish in the Jack Family Carangidae. | The species is distributed in the Eastern Pacific Ocean along the American coastline from California in the north to Peru in the south.
|  | greenlandHalibut | Greenland Halibut | Reinhardtius hippoglossoides, belonging to the Family Pleuronectidae. | Mainly found in waters with temperatures from 1 to -2.1 degrees Centigrade of the northern hemisphere, and is circumglobal in the Arctic region.
|  | gulfConeyRoosterHind | Gulf Coney/Rooster Hind | Ephinephelus acanthistius, a member of the Family Serranidae. | Common in the Gulf of California to Peru. Occasionally encountered in isolated reefs and sandy bottoms near the coast.
|  | haddock | Haddock | Melanogrammus aeglefinus, a member of the Family Gadidae. | Distributed on both sides of the North Atlantic ranging from 80 to 200 metres, over rock, sand, gravel or shells, usually at temperatures between 4 and 10 degrees Centigrade.
|  | haffaraSeabream | Haffara Seabream | Rhabdosargus haffara, a member of the Family Sparidae. | Inhabits shallow waters, mainly around coral reefs, and over sandy or mud-sandy bottoms in the Mediterranean and Red Seas.
|  | indianHalibut | Indian Halibut | Psettodes erumei, a member of the Family Psettodidae. | Found on the sand and mud bottoms tropical areas of Indo-West Pacific: Red Sea and East Africa to Japan and Australia.
|  | indianMackerel | Indian Mackerel | Rastrelliger kanagurta, a species of mackerel in the Family Scombridae. | It is commonly found in the Indian and West Pacific Oceans, and their surrounding seas.
|  | indianOilSardine | Indian Oil Sardine | Sardinella longiceps, a species of ray-finned fish of the Family Clupeidae. | Forms schools in coastal waters and strongly migratory in the Indian Ocean: northern and western parts only, Gulf of Aden, and Gulf of Oman.
|  | indianScad | Indian Scad | Decapterus russelli, a member of the Family Carangidae. | Found in the tropical areas of the Indo-West Pacific: East Africa to Japan, the Arafura Sea and Australia.
|  | indoPacificSailfish | Indo-Pacific Sailfish | Istiophorus platypterus, a sailfish of the Family Istiophoridae. | Native to the Indian and Pacific Oceans of the Close to coasts and islands in the tropical and temperate waters.
|  | japaneseAnchovy | Japanese Anchovy | Engraulis japonicus, a species of ray-finned fish of the Family Engraulidae. | Occurs in large schools near the surface, mainly in coastal, temperate waters of the Sea of Japan, and south to Indonesia.
|  | japaneseBobtailSquid | Japanese Bobtail Squid | Sepiola atlantica, a member of the Family Sepiolidae. | Found around Western Pacific from Japan to Philippines and Australia.
|  | japaneseFlyingSquid | Japanese Flying Squid | Todarodes pacificus, a squid of the Family Ommastrephidae. | Found in the Northern Pacific Ocean along the coast lines of Japan, China, Russia, across the Bering Strait towards Alaska and Canada.
|  | japaneseJackMackerel | Japanese Jack Mackerel | Trachurus japonicus, a member of the Family Carangidae. | Found on the Continental Waters of the Northwest Pacific: Southern Japan, Korean Peninsula to the East China Sea.
|  | japanesePilchard | Japanese Pilchard | Sardinops melanostictus, a sardine of the Family Clupeidae. | Found in the Indo-Pacific Oceans.
|  | japaneseSardinella | Japanese Sardinella | Sardinella zunasi, a species of ray-finned fish of the Family Clupeidae. | Found near shore on sandy mud bottom of the Western Pacific: southern coasts of Japan, south to about Taiwan.
|  | japaneseScad | Japanese Scad | Decapterus maruadsi, a member of the Family Carangidae. | Found along the reef areas of the tropical waters of the Indo-West Pacific: South China Sea to the Mariana Islands.
|  | japaneseSpanishMackerel | Japanese Spanish Mackerel | Scomberomorus niphonius, a member of the Family Scombridae. | Inhabits the Northwest Pacific in the subtropical and temperate waters of China, the Yellow Sea and Sea of Japan.
|  | japaneseThreadfinBream | Japanese Threadfin Bream | Nemipterus japonicus, a member of the Family Nemipteridae. | Very abundant in coastal waters, found on mud or sand bottoms, usually in schools in the Indo-Pacific.
|  | javelinGrunter | Javelin Grunter | Pomadasys kaakan, a member of the Family Haemulidae. | Inhabits inshore waters with sandy to muddy bottoms in the Indo-West Pacific, Red Sea, east coast of Africa, Southeast Asia, north to Taiwan, and Australia.
|  | kawakawa | Kawakawa | Euthynnus affinis, a member of the Family Scombridae. | Found in Indo-West Pacific: In warm waters including oceanic islands and archipelagos.
|  | kingSoldierBream | King Soldier Bream | Argyrops spinifer, a member of the Family Sparidae. | Found in the Red Sea, eastern coast of Africa and Northern Australia.
|  | largeheadHairtail | Largehead Hairtail | Trichiurus lepturus, a member of the Family Trichiuridae. | Found throughout the tropical and temperate waters of the world.
|  | lemonSole | Lemon Sole | Microstomus kitt, a flatfish of the Family Pleuronectidae. | It is native to shallow seas around northern Europe.
|  | lesserSandeelSandlance | Lesser Sandeel/Sandlance | Ammodytes marinus, a fish belonging to the Family Ammodytidae. | Most commonly encountered by fishermen in the North Pacific and North Atlantic, but are found in oceans throughout the world.
|  | ling | Ling | Molva molva, a member of the cod Family Gadidae. | Inhabits the Atlantic region and can be found around Iceland, British Isles, the Norse coast and occasionally around Newfoundland.
|  | longtailTuna | Longtail Tuna | Thunnus tonggol, a member of the Family Scombridae. | Distribution in the Indo-West Pacific: Red Sea and East Africa to New Guinea, north to Japan, south to Australia.
|  | malabarBloodSnapper | Malabar Blood Snapper | Lutjanus malabaricus, a member of the Family Lutjanidae. | Inhabits both coastal and offshore reefs of the Indo-West Pacific: Persian Gulf and Arabian Sea to Fiji, north to Southern Japan, south to Australia.
|  | megrim | Megrim | Lepidorhomus whiffiagonis, a member of the Family Scophthalmidae. | The species spawns in deep waters off Iceland the west of the British Isles and the Mediterranean Sea.
|  | mexicanBarracuda | Mexican Barracuda | Sphyraena ensis, a member of the Family Sphyraenidae. | A fairly common species found in the continental shelf of Eastern Pacific: Mexico to Ecuador.
|  | mexicanBarredSnapper | Mexican Barred Snapper | Hoplopagrus guntherii, a member of the Family Lutjanidae. | Encountered generally over rocky bottoms in the vicinity of coral reefs along the Eastern Pacific: Mexico to Colombia.
|  | narrowBarredSpanishMackerel | Narrow Barred Spanish Mackerel | Scomberomorus commerson, a mackerel of the Family Scombridae. | It is found centering in South-East Asia but as far west as the east coast of Africa and as far east as Fiji in the South West Pacific Ocean.
|  | northernPrawn | Northern Prawn | Pandalus borealis, a species of shrimp belonging to the Family Pandalidae. | Found in cold parts of the Atlantic and Pacific Oceans.
|  | norwayLobster | Norway Lobster | Nephrops norvegicus, a member of the family Nephropidae. | Found in the North-Eastern Atlantic Ocean and North Sea as far north as Iceland and south to Portugal.
|  | oilfish | Oilfish | Ruvettus pretiosus, a species of snake mackerel in the Family Gempylidae. | It is found in the Mediterranean, Middle Atlantic and throughout the southern seas.
|  | okhotskAtkaMackerel | Okhotsk Atka Mackerel | Pleurogrammus azonus, a member of the Family Hexagrammidae. | Found off of the Sea of Okhotsk to the Yellow Sea.
|  | orangeRoughy | Orange Roughy | Hoplostethus atlanticus, a relatively large deep-sea fish belonging to the Family Trachichthyidae. | Found in the East Atlantic (Iceland to Morocco), Indo-Pacific, and in the East Pacific off Chile.
|  | orangeSpottedGrouper | Orange-Spotted Grouper | Epinephelus coioides, a species of fish in the Family Serranidae. | It is found in the Western Pacific, the Indian Ocean, and the Red Sea.
|  | pacificAnchoveta | Pacific Anchoveta | Cetengraulis mysticetus, a member of the Family Engraulidae. | Occurs inshore, principally over mud flats and forming quite large schools.
|  | pacificCod | Pacific Cod | Gadus macrocephalus, a member of the Family Gadidae. | Found mainly along the continental shelf of the North Pacific, from the Yellow Sea to the Bering Strait, along the Aleutian Islands, and south to Los Angeles.
|  | pacificCrevalleJack | Pacific Crevalle Jack | Caranx caninus, a species of large marine fish classified in the Jack Family Carangidae. | Distributed through the tropical waters of the Eastern Pacific Ocean from California to Peru.
|  | pacificHerring | Pacific Herring | Clupea pallasii, a species of the Family Clupeidae. | Associated with the Pacific Ocean along North America to Northeast Asia.
|  | pacificRedSnapper | Pacific Red Snapper | Lutjanus peru, a member of the Family Lutjanidae. | Found over hard bottoms in inshore reef areas up to a depth of at least 80 metres in the Eastern Pacific: Mexico to Peru.
|  | pacificSandlance | Pacific Sandeel/Sandlance | Ammodytes hexapterus, a member of the Family Ammodytidae. | Distribution around the Arctic: Arctic Alaska to the Sea of Japan to Southern California, Western Atlantic: Canada to North Carolina.
|  | pacificSaury | Pacific Saury | Cololabis saira, a member of the Family Scomberesocidae. | Found in the North Pacific, from Japan eastward to the Gulf of Alaska and southward to subtropical Mexico.
|  | pacificSierra | Pacific Sierra | Scomberomorus sierra, a member of the Family Scombridae. | Occurs near the surface of coastal waters to over bottom of the continental shelf of the Eastern Central Pacific: La Jolla in Southern California, to Paita, Peru.
|  | pacificTripletail | Pacific Tripletail | Lobotes pacificus, a member of the Family Lobotidae. | Distribution from the Eastern Pacific: Nicaragua to Peru.
|  | pinkEarEmperor | Pink Ear Emperor | Lethrinus lentjan, a member of the Family Lethrinidae. | Found in tropical waters of the Pacific and Indian Oceans.
|  | polarCod | Polar Cod | Boreogadus saida, a member of the Family Gadidae. | The Polar Cod is found further north than any other fish species (beyond 84 degrees N)with a distribution spanning the Arctic Seas off northern Russia, Alaska, Canada, and Greenland.
|  | redKingCrab | Red King Crab | Paralithodes camtschaticus, a member of the Family Lithodidae. | Native to the Bering Sea, North Pacific Ocean, around the Kamchatka Peninsula and neighboring Alaskan waters. It was introduced artificially by the Soviet Union into the Murmansk Fjord, Barents Sea.
|  | redSeacatfish | Red Seacatfish | Bagre pinnimaculatus, a member of the Family Ariidae. | Found in coastal waters of Central and South America: Pacific draining rivers from the Gulf of California to Ecuador.
|  | redEyeRoundHerring | Red-Eye Round Herring | Etrumeus teres, a member of the Family Clupeidae. | Distribution around the continental shelf along the areas of the W. Indian Ocean, Red Sea, and Mediterranean, Canada to Venezuela, Japan to Australia, California to Chile.
|  | roundnoseGrenadier | Roundnose Grenadier | Coryphaenoides rupestris, a member of the Family Macrouridae. | Distribution North Atlantic: from 37 arc degrees north to North Africa in the Eastern Atlantic.
|  | saffronCod | Saffron Cod | Eleginus gracilis, a member of the Family Gadidae. | Range spans the North Pacific, from off the Korean coasts until beyond Bering Straits, off the Alaskan coasts.
|  | saithe | Saithe | Pollachius virens, a member of the Family Gadidae. | Together with Pollachius Pollachius it is generally referred to as Pollock.
|  | shortMackerel | Short Mackerel | Rastrelliger brachysoma, a member of the Family Scombridae. | Found in areas with slightly reduced salinities and where surface temperature range between 20 and 30 degrees Centigrade. Within the Pacific: Andaman Sea to Australia.
|  | shortfinMako | Shortfin Mako | Isurus oxyrinchus, a large Mackerel Shark of the Family Lamnidae. | Found in offshore temperate and tropical seas worldwide.
|  | silkyShark | Silky Shark | Carcharhinus falciformis, a species of Requiem Shark, Family Carcharhinidae. | The highly mobile Silky Shark can be found around the world in tropical waters.
|  | silverPomfret | Silver Pomfret | Pampus argenteus, a flat bodied fish with a forked tail fin and long pectoral fins belonging to the Family Strombridae. | Inhabits coastal waters off the Americas, Western Africa and the Indo-Pacific region.
|  | skipjackTuna | Skipjack Tuna | Katsuwonus pelamis, In the Tuna Family, Scombridae. | Common in tropical waters throughout the world, where it inhabits surface waters in large shoals.
|  | slenderRainbowSardine | Slender Rainbow Sardine | Dussumieria elopsoides, a small, subtropical, fish belonging to the Family Clupeidae. | Found in the Indian Ocean and the South China Sea.
|  | smallSandeelSandlance | Small Sandeel/Sandlance | Ammodytes tobianus, a slender fish belonging to the Family Ammodytidae. | Found all throughout the coasts of the British Isles.
|  | smallSpottedCatshark | Small Spotted Catshark | Scyliorhinus canicula, a member of the Family Scyliorhinidae. | Found in sandy areas near reefs of the Western Indian Ocean: Including the Red Sea and the Persian Gulf. Also found on the continental shelves and uppermost slopes off Norway and the British Isles south to Senegal, including the Mediterranean.
|  | snubnoseEmperor | Snubnose Emperor | Lethrinus borbonicus, a member of the Family Lethrininae.
|  | spottailShark | Spottail Shark | Carcharhinus sorrah, a requiem shark of the Family Carcharhinidae. | Found in the Indo-West Pacific Oceans waters between latitudes 31 arc degrees north and south.
|  | spottedRoseSnapper | Spotted Rose Snapper | Lutjanus guttatus, a member of the Family Lutjanidae. | Found over hard bottoms in inshore reef areas of Mexico to Peru.
|  | stripedMarlin | Striped Marlin | Tetrapturus audax, a species of marlin belonging to the Family Istiophoridae. | Found in tropical to temperate Indo-Pacific Oceans.
|  | swordfish | Swordfish | Xiphias gladius, a large, highly migratory, predatory fish characterized by a long, flat bill and belonging to the Family Xiphiidae.
|  | talangQueenfish | Talang Queenfish | Scomberoides commersonnianus, a member of the Family Carangidae. | Inhabits coastal waters, frequently near reefs and offshore islands of the Indo-West Pacific region.
|  | thresher | Thresher | Alopias vulpinus, a large lamniform shark of the Family Alopiidae. | Found in all temperate and tropical oceans of the world.
|  | tigertoothCroaker | Tigertooth Croaker | Otolithes ruber, a member of the Family Sciaenidae. | Found in coastal waters of the Indo-West Pacific: East Africa, including Madagascar, eastward to Southern China Sea and Queensland, Australia.
|  | torpedoScad | Torpedo Scad | Megalaspis cordyla, a member of the Family Carangidae. | Distribution throughout the tropical Indo-Pacific region, from South Africa to Japan in the north and Australia in south.
|  | tubGurnard | Tub Gurnard | Trigla lucerna, a member of the Family Triglidae. | Inhabits sand, muddy sand or gravel bottoms of the Eastern Atlantic: Norway along the African coast, Mediterranean and Black Seas.
|  | turbot | Turbot | Psetta maxima, a species of flatfish in the Family Scophthalmidae. | It is native to marine or brackish waters of the North Atlantic, Black Sea, Baltic Sea and the Mediterranean Sea.
|  | tusk | Tusk | Brosme brosme, a marine cod-like fish in the Ling Family Lotidae. | Distributed on both sides of the North Atlantic, mostly in moderately deep water.
|  | twobarSeabream | Twobar Seabream | Acanthopagrus bifasciatus, a member of the Family Sparidae. | Inhabits shallow coastal waters, mainly around reefs of the Western Indian Ocean: Red Sea and the Persian Gulf south to Natal, South Africa.
|  | whiteTrevally | White Trevally | Pseudocaranx dentex, a jack of he Family Carangidae. | Widespread in tropical and warm temperate areas in the Atlantic, Mediterranean, Indian and Pacific Oceans.
|  | whiting | Whiting | Merlangius merlangus, an important food fish that is a member of the Family Gadidae. | Found in the Eastern North Atlantic, Northern Mediterranean, Western Baltic, and Black Sea.
|  | witchFlounder | Witch Flounder | Glyptocephalus cynoglossus, a right-eyed flatfish of the Family Pleuronectidae. | Found in the North Atlantic.
|  | yellowCroaker | Yellow Croaker | Larimichthys polyactis, a member of the Family Sciaenidae. | Found in inshore reef areas over hard bottoms in the Eastern Pacific: Southern California to Peru. Also found in the sublittoral zone above 120 metres in sandy mud bottoms of the Yellow and East China Seas.
|  | yellowSnapper | Yellow Snapper | Lutjanus argentiventris, a member of the Family Lutjanidae.
|  | yellowStripedFlounder | Yellow Striped Flounder | Pseudopleuronectes herzensteini, a member of the Family Pleuronectinae. | Distribution in the Northwest Pacific: Inland Sea of Japan, East Coast of the Korean Peninsula, the Yellow Sea, Gulf of Bo Hai and Middle East China Sea.
|  | yellowfinTuna | Yellowfin Tuna | Thunnus alacares, a species of tuna of the Family Scombridae. | Found in pelagic waters of tropical and subtropical oceans worldwide.
|  | yellowstripedScad | Yellowstriped Scad | Selaroides leptolepis, a member of the Family Carangidae. | Inhabits inshore waters of the continental shelf of the Indo-West Pacific: Persian Gulf to the Philippines, north to Japan, and south to Australia.
FisherySpeciesDistribution.marineSpeciesHabitat | Fishery Species Distribution : Marine Species Habitat | demersal | Demersal | The species lives in close relation with the bottom and depending on it. | For example: cods, groupers and lobsters are demersal species. The term 'demersal fish' usually refers to the living mode of the adult.
|  | pelagic | Pelagic | The species spends most of its life swimming in the water column with little contact with, or dependency on, the bottom. | Usually refers to the adult stage of the species.
FisherySpeciesDistribution.season | Fishery Species Distribution : Season | autumn | Autumn | The third season of the year, coming between summer and winter, reckoned astronomically from the autumnal equinox to the winter solstice. | For example, in the northern hemisphere, nominally from September 21 to December 21.
|  | dry | Dry | An annually reccuring period of one or more months during which precipitation is at or near a minimum.
|  | monsoonal | Monsoonal | A semi-annually recurring period of one or more months during which reversing strong winds are accompanied by changes in precipitation.
|  | nonSeasonal | Non-seasonal | There is no yearly variation of a seasonal nature.
|  | rainy | Rainy | An annually recurring period of one or more months during which precipitation is at or near a maximum.
|  | spring | Spring | The first season of the year, coming between winter and summer, reckoned astronomically from the vernal equinox to the summer solstice. | For example, in the northern hemisphere, nominally from March 21 to June 21.
|  | summer | Summer | The second and warmest season of the year, coming between spring and autumn; reckoned astronomically from the summer solstice to the autumnal equinox. | For example, in the northern hemisphere, nominally from June 21 to September 21.
|  | winter | Winter | The fourth and coldest season of the year, coming between autumn and spring; reckoned astronomically from the winter solstice to the vernal equinox. | For example, in the northern hemisphere, nominally from December 21 to March 21.
FishFarmFacility.aquacultureFacilityType | Fish Farm Facility : Aquaculture Facility Type | fishFarm | Fish Farm | A facility involved in the raising of fish commercially in tanks or landlocked enclosures, usually for food. | Fish species raised on fish farms include, for example, salmon, catfish, tilapia, cod, carp, and trout.
|  | fishHatchery | Fish Hatchery | A facility that raises and then releases juvenile fish into the wild to support recreational fishing, or to supplement the natural numbers of a species.
|  | freshwaterPrawnFarm | Freshwater Prawn Farm | An aquaculture business designed to raise and produce freshwater prawn or shrimp for human consumption.
FishFarmFacility.marineFarmEncloseMethod | Fish Farm Facility : Marine Farm Enclosure Method | fencing | Fencing | A barrier enclosing an area, typically consisting of posts connected by wire and/or wood.
|  | fishingStakes | Fishing Stakes | Poles or stakes placed in shallow water to outline fishing grounds or to catch fish.
|  | nets | Nets | An open-meshed material of twine or cord for catching fish.
FishFarmFacility.product | Fish Farm Facility : Product | bivalveMollusc | Bivalve Mollusc | A member of the class Bivalvia, having a shell of two parts hinged together by a ligament. | For example, clams, scallops, oysters, and mussels.
|  | crustacean | Crustacean | Any member of the large class Crustacea of mainly aquatic, hard-shelled arthropods. | For example, crab, lobster, and shrimp.
|  | cultivatedShellfish | Cultivated Shellfish | Any farmed aquatic invertebrate animal whose outer covering is a shell, usually a mollusc (for example: an oyster) or a crustacean (for example: a crab, a prawn, or a shrimp).
|  | fish | Fish | Any of a large and varied group of cold-blooded aquatic vertebrates possessing gills and fins.
|  | mussels | Mussels | Any of various bivalve molluscs belonging chiefly to the marine superfamily Mytilacea or to the freshwater superfamily Unionacea. | For example, the common edible marine bivalve, Mytilus edulis, which has a dark grey, slightly elongated shell and adheres by a byssus, frequently in large aggregations.
|  | oysters | Oysters | Any of various bivalve molluscs of the family Ostreidae, several of which are eaten (especially raw) as a delicacy and may be farmed for food or pearls. | For example, the common European Ostrea edulis, and members of the widespread genus Crassostrea.
FishHaven.nonSubContactReportAgType | Fish Haven : Non-submarine Contact Reporting Agency Type | chart | Chart | Report of a hazard taken from a nation's nautical charts published by that nation's responsible hydrographic authority.
|  | chartRecords | Chart Records | Report of a hazard taken from a nation's nautical chart records made available through that nation's responsible hydrographic authority.
|  | coastGuardRecords | Coast Guard Records | Report of a hazard taken from a nation's coast guard records.
|  | hydroAdmiraltyOffice | Hydrographic/Admiralty Office | Report of a hazard taken from a nation's hydrographic office(s).
|  | madReport | MAD Report | Report of a hazard taken from a nation's magnetic anomaly detection reports.
|  | minesweeper | Minesweeper | Report of a hazard taken from a nation's military minesweeping mission reports.
|  | northSeaFishingCharts | North Sea Fishing Charts | Report of a hazard taken from a nation's fishing charts.
|  | noticeToMariners | Notice to Mariners | Report of a hazard taken from a nation's hydrographic office's weekly Notice to Mariners updates to nautical charts and publications.
|  | photographReport | Photograph Report | Report of a hazard taken from photographs taken by divers.
|  | positionAccurateFieldCheck | Position Accurate Field Check | Report of a hazard taken from a nation reports which is then verified by field reporting.
|  | salvageReport | Salvage Report | Report of a hazard taken from salvage company reports.
|  | sonarReport | Sonar Report | Report of a hazard taken from a nation's sonar contact reports, made to verify depth and position of the hazard.
|  | survey | Survey | Report of a hazard taken from a hydrographic survey performed to verify the position and depth of a wreck.
|  | usCoastGeodOceanServReport | US Coast & Geodetic Survey/National Ocean Service Report | Report of a hazard taken from United States Coastal Authorities.
|  | uSNavalHeadCommandsReport | US Naval Headquarters/Commands Report | Report of a hazard taken from United States Naval Reports.
|  | wreckList | Wreck List | Report of a hazard taken from a nation's compilation of known wrecks and non-submarine contacts which is commonly referred to as a 'wreck list'.
FishHaven.structMatType | Fish Haven : Structural Material Type | concrete | Concrete | A heavy-duty building material made from a mixture of broken stone or gravel, sand, cement, and water, that forms a stonelike mass on hardening.
|  | metal | Metal | Any of the class of substances that are characteristically lustrous, ductile, fusible, malleable solids and are good conductors of heat and electricity. | For example, gold, silver, copper, iron, lead, tin, and certain alloys (as brass and bronze).
|  | rock | Rock | Stones of any size.
FishHaven.submarineLikeObject | Fish Haven : Submarine-like Object | false | False | The object has NOT BEEN DETERMINED to be a hazard to submarine navigation.
|  | true | True | The object has BEEN DETERMINED to be a hazard to submarine navigation.
FishingStakes.facilityOperationalStatus | Fishing Stakes : Facility Operational Status | nonOperational | Non-operational | Not in operation due to it being non-functional and operation is not scheduled to be restored.
|  | operational | Operational | Fully capable of operation. | The schedule of operations may be indeterminate or unknown.
|  | partiallyOperational | Partially Operational | Functional, but operating with only partial capability for some reason. | Parts of the man-made structure are not in operation; or, the operation is running below capacity.
|  | planned | Planned | Future operations are scheduled.
|  | temporarilyNonOperational | Temporarily Non-operational | Temporarily not in operation due to it being non-functional and operation is scheduled to be restored. | Usually an unscheduled loss of operation.
FishingStakes.hydrographicBaseHeight.referenceDatum | Fishing Stakes : Hydrographic Base Height : Reference Datum | highestHighWater | Highest High Water | The highest water level observed at a location.
|  | indianSpringHighWater | Indian Spring High Water | A tidal surface datum approximating the level of the mean of the higher high water at spring tides.
|  | meanHighWater | Mean High Water | The average height of all high waters at a location over a 19-year period.
|  | meanHighWaterSprings | Mean High Water Springs | The average height of the high waters of spring tides.
|  | meanHigherHighWater | Mean Higher High Water | The average height of higher high waters at a location over a 19-year period.
|  | meanHigherHighWaterSprings | Mean Higher High Water Springs | The average height of higher high water at spring tides at a location.
|  | meanSeaLevel | Mean Sea Level | The average height of the sea at a tide station measured from a fixed predetermined reference level.
FishingStakes.permanent | Fishing Stakes : Permanent | false | False | A feature IS NOT permanent.
|  | true | True | A feature IS permanent.
FishingStakes.physicalCondition | Fishing Stakes : Physical Condition | construction | Construction | The man-made structure is being built or undergoing renovation or repair. | Incorporates site preparations, building of new construction and the renovation or repair of existing structures.
|  | damaged | Damaged | The man-made structure is damaged. | Damage may be a consequence of accident, military action, or natural disaster. The damaged man-made structure can be repaired.
|  | destroyed | Destroyed | The man-made structure has undergone complete destruction and is in a state of total disrepair. | Destruction may be a consequence of military action, natural disaster, planned demolition or a long period of no maintenance. A destroyed man-made structure can only be restored by complete reconstruction.
|  | dismantled | Dismantled | The man-made structure has undergone a systematic selective removal of components. | Low value components and/or equipment may remain. The man-made structure cannot be repaired without a great deal of time and effort.
|  | intact | Intact | The man-made structure is complete and intact. | The man-made structure may or may not be in operation or use.
|  | unmaintained | Unmaintained | The man-made structure is left in place to deteriorate. | The man-made structure has been abandoned and no maintenance or repairs are being carried out. While the structure is physically intact, no signs of operation are visible.
FishingStakes.structMatType | Fishing Stakes : Structural Material Type | metal | Metal | Any of the class of substances that are characteristically lustrous, ductile, fusible, malleable solids and are good conductors of heat and electricity. | For example, gold, silver, copper, iron, lead, tin, and certain alloys (as brass and bronze).
|  | plastic | Plastic | Any of a large class of substances which are polymers based on synthetic resins or modified natural polymers. | May be moulded, extruded, or cast while soft or liquid, and then set into a rigid or slightly elastic form, usually by heating or cooling.
|  | wood | Wood | The hard, compact, fibrous substance of which the roots, trunks, and branches of trees and shrubs consist. | Consists largely of secondary xylem, which forms the strengthening and water-transporting tissue of the plant.
FishingStakes.waterLevelEffect | Fishing Stakes : Water Level Effect | alwaysSubmerged | Always Submerged | Remains covered by water at all times under average meteorological conditions.
|  | awashAtChartDatum | Awash at Chart Datum | Flush with, or washed by the waves at chart datum under average meteorological conditions.
|  | coversAndUncovers | Covers and Uncovers | An area projecting from the bottom of a body of water (for example: a reef) that periodically extends above and is submerged below the surface.
FishingVesselActivityRegion.fishingActivityLevel | Fishing Vessel Activity Region : Fishing Activity Level | lightModerateActivity | Light to Moderate Activity | Fishing vessel activity is likely to be present in the region over the course of a day.
|  | moderateHeavyActivity | Moderate to Heavy Activity | Fishing vessel activity is likely to be present in the region at all times.
|  | veryLightActivity | Very Light Activity | Fishing vessel activity is routine, but may not occur every day within the region.
FishingVesselActivityRegion.season | Fishing Vessel Activity Region : Season | autumn | Autumn | The third season of the year, coming between summer and winter, reckoned astronomically from the autumnal equinox to the winter solstice. | For example, in the northern hemisphere, nominally from September 21 to December 21.
|  | dry | Dry | An annually reccuring period of one or more months during which precipitation is at or near a minimum.
|  | monsoonal | Monsoonal | A semi-annually recurring period of one or more months during which reversing strong winds are accompanied by changes in precipitation.
|  | nonSeasonal | Non-seasonal | There is no yearly variation of a seasonal nature.
|  | rainy | Rainy | An annually recurring period of one or more months during which precipitation is at or near a maximum.
|  | spring | Spring | The first season of the year, coming between winter and summer, reckoned astronomically from the vernal equinox to the summer solstice. | For example, in the northern hemisphere, nominally from March 21 to June 21.
|  | summer | Summer | The second and warmest season of the year, coming between spring and autumn; reckoned astronomically from the summer solstice to the autumnal equinox. | For example, in the northern hemisphere, nominally from June 21 to September 21.
|  | winter | Winter | The fourth and coldest season of the year, coming between autumn and spring; reckoned astronomically from the winter solstice to the vernal equinox. | For example, in the northern hemisphere, nominally from December 21 to March 21.
FishLadder.facilityOperationalStatus | Fish Ladder : Facility Operational Status | nonOperational | Non-operational | Not in operation due to it being non-functional and operation is not scheduled to be restored.
|  | operational | Operational | Fully capable of operation. | The schedule of operations may be indeterminate or unknown.
|  | partiallyOperational | Partially Operational | Functional, but operating with only partial capability for some reason. | Parts of the man-made structure are not in operation; or, the operation is running below capacity.
|  | planned | Planned | Future operations are scheduled.
|  | temporarilyNonOperational | Temporarily Non-operational | Temporarily not in operation due to it being non-functional and operation is scheduled to be restored. | Usually an unscheduled loss of operation.
FishLadder.physicalCondition | Fish Ladder : Physical Condition | construction | Construction | The man-made structure is being built or undergoing renovation or repair. | Incorporates site preparations, building of new construction and the renovation or repair of existing structures.
|  | damaged | Damaged | The man-made structure is damaged. | Damage may be a consequence of accident, military action, or natural disaster. The damaged man-made structure can be repaired.
|  | destroyed | Destroyed | The man-made structure has undergone complete destruction and is in a state of total disrepair. | Destruction may be a consequence of military action, natural disaster, planned demolition or a long period of no maintenance. A destroyed man-made structure can only be restored by complete reconstruction.
|  | dismantled | Dismantled | The man-made structure has undergone a systematic selective removal of components. | Low value components and/or equipment may remain. The man-made structure cannot be repaired without a great deal of time and effort.
|  | intact | Intact | The man-made structure is complete and intact. | The man-made structure may or may not be in operation or use.
|  | unmaintained | Unmaintained | The man-made structure is left in place to deteriorate. | The man-made structure has been abandoned and no maintenance or repairs are being carried out. While the structure is physically intact, no signs of operation are visible.
FishTrapArea.controllingAuthority | Fish Trap Area : Controlling Authority | private | Private | Administered by an individual or corporation, rather than a State or a public body.
|  | public | Public | Administered on behalf all members of a community, rather than restricted to an individual or corporation.
FishTrapArea.facilityOperationalStatus | Fish Trap Area : Facility Operational Status | intermittent | Intermittent | Operations are intended to be continuous but may be interrupted on a scheduled basis.
|  | nonOperational | Non-operational | Not in operation due to it being non-functional and operation is not scheduled to be restored.
|  | operational | Operational | Fully capable of operation. | The schedule of operations may be indeterminate or unknown.
|  | temporarilyNonOperational | Temporarily Non-operational | Temporarily not in operation due to it being non-functional and operation is scheduled to be restored. | Usually an unscheduled loss of operation.
FishTrapArea.maritimeNavigationMarked | Fish Trap Area : Maritime Navigation Marked | false | False | A feature is NOT SIGNIFICANT to maritime safety of navigation and is NOT MARKED (for example: by a light or beacon) by a maritime-specific navigational aid.
|  | true | True | A feature is SIGNIFICANT to maritime safety of navigation and is MARKED (for example: by a light or beacon) by a maritime-specific navigational aid.
FishTrapArea.monitored | Fish Trap Area : Monitored | false | False | The feature IS NOT actively monitored.
|  | true | True | The feature IS actively monitored.
FishTrapArea.permanent | Fish Trap Area : Permanent | false | False | A feature IS NOT permanent.
|  | true | True | A feature IS permanent.
FishTrapArea.specifiedComplianceType | Fish Trap Area : Specified Compliance Type | mandatory | Mandatory | The use of the feature is an absolute and compulsory requirement.
|  | notMandatory | Not Mandatory | The use of the feature is not an absolute and compulsory requirement.
|  | notRecommended | Not Recommended | The feature may be used for valid reasons in particular circumstances when the behavior is acceptable or even useful, but the full implications should be understood before choosing to use it.
|  | recommended | Recommended | The use of the feature may be ignored for valid reasons in particular circumstances, but the full implications must be understood and carefully weighed before choosing not to use it.
|  | reserved | Reserved | The use of the feature is not specified but its use may be set aside for future or special circumstances.
FishWeir.controllingAuthority | Fish Weir : Controlling Authority | private | Private | Administered by an individual or corporation, rather than a State or a public body.
|  | public | Public | Administered on behalf all members of a community, rather than restricted to an individual or corporation.
FishWeir.facilityOperationalStatus | Fish Weir : Facility Operational Status | intermittent | Intermittent | Operations are intended to be continuous but may be interrupted on a scheduled basis.
|  | nonOperational | Non-operational | Not in operation due to it being non-functional and operation is not scheduled to be restored.
|  | operational | Operational | Fully capable of operation. | The schedule of operations may be indeterminate or unknown.
|  | partiallyOperational | Partially Operational | Functional, but operating with only partial capability for some reason. | Parts of the man-made structure are not in operation; or, the operation is running below capacity.
|  | planned | Planned | Future operations are scheduled.
|  | temporarilyNonOperational | Temporarily Non-operational | Temporarily not in operation due to it being non-functional and operation is scheduled to be restored. | Usually an unscheduled loss of operation.
FishWeir.floodlit | Fish Weir : Floodlit | false | False | A feature is NOT FLOODLIT.
|  | true | True | A feature is FLOODLIT.
FishWeir.monitored | Fish Weir : Monitored | false | False | The feature IS NOT actively monitored.
|  | true | True | The feature IS actively monitored.
FishWeir.permanent | Fish Weir : Permanent | false | False | A feature IS NOT permanent.
|  | true | True | A feature IS permanent.
FishWeir.physicalCondition | Fish Weir : Physical Condition | construction | Construction | The man-made structure is being built or undergoing renovation or repair. | Incorporates site preparations, building of new construction and the renovation or repair of existing structures.
|  | damaged | Damaged | The man-made structure is damaged. | Damage may be a consequence of accident, military action, or natural disaster. The damaged man-made structure can be repaired.
|  | destroyed | Destroyed | The man-made structure has undergone complete destruction and is in a state of total disrepair. | Destruction may be a consequence of military action, natural disaster, planned demolition or a long period of no maintenance. A destroyed man-made structure can only be restored by complete reconstruction.
|  | dismantled | Dismantled | The man-made structure has undergone a systematic selective removal of components. | Low value components and/or equipment may remain. The man-made structure cannot be repaired without a great deal of time and effort.
|  | intact | Intact | The man-made structure is complete and intact. | The man-made structure may or may not be in operation or use.
|  | unmaintained | Unmaintained | The man-made structure is left in place to deteriorate. | The man-made structure has been abandoned and no maintenance or repairs are being carried out. While the structure is physically intact, no signs of operation are visible.
FishWeir.specifiedComplianceType | Fish Weir : Specified Compliance Type | notRecommended | Not Recommended | The feature may be used for valid reasons in particular circumstances when the behavior is acceptable or even useful, but the full implications should be understood before choosing to use it.
|  | recommended | Recommended | The use of the feature may be ignored for valid reasons in particular circumstances, but the full implications must be understood and carefully weighed before choosing not to use it.
|  | reserved | Reserved | The use of the feature is not specified but its use may be set aside for future or special circumstances.
Flagpole.aeroObstacleLightPresent | Flagpole : Aeronautical Obstacle Light Present | false | False | An obstacle that constitutes a danger to air navigation is NOT MARKED by a light or lights.
|  | true | True | An obstacle that constitutes a danger to air navigation is MARKED by a light or lights.
Flagpole.collection | Flagpole : Collection | false | False | A feature instance IS NOT representing more than a single feature of the same type as a collection.
|  | true | True | A feature instance IS, or may be, representing more than a single feature of the same type as a collection.
Flagpole.conspicuousAirCategory | Flagpole : Conspicuous Air Category | notConspicuous | Not Conspicuous | Not conspicuous either visually or by radar.
|  | radar | Radar | Conspicuous by radar. | Conspicuousness visually unspecified.
|  | visual | Visual | Conspicuous visually. | Conspicuousness by radar unspecified.
|  | visualRadar | Visual and Radar | Conspicuous visually and by radar.
Flagpole.conspicuousGroundCategory | Flagpole : Conspicuous Ground Category | notConspicuous | Not Conspicuous | Not conspicuous either visually or by radar.
|  | visual | Visual | Conspicuous visually. | Conspicuousness by radar unspecified.
Flagpole.conspicuousSeaCategory | Flagpole : Conspicuous Sea Category | notConspicuous | Not Conspicuous | Not conspicuous either visually, by radar, or by sonar.
|  | radar | Radar | Conspicuous by radar. | Conspicuousness visually and by sonar unspecified.
|  | visual | Visual | Conspicuous visually. | Conspicuousness by radar and by sonar unspecified.
|  | visualRadar | Visual and Radar | Conspicuous visually and by radar. | Conspicuousness by sonar unspecified.
Flagpole.crossSectionalShape | Flagpole : Cross-sectional Shape | circular | Circular | Shaped like a circle, a perfectly round plane figure whose circumference is everywhere equidistant from its centre.
|  | irregular | Irregular | Not of regular or symmetrical shape.
|  | square | Square | Shaped like a square, a plane figure with four right angles and four equal straight sides.
|  | triangular | Triangular | Shaped like a triangle, a plane figure with three straight sides.
Flagpole.floodlit | Flagpole : Floodlit | false | False | A feature is NOT FLOODLIT.
|  | true | True | A feature is FLOODLIT.
Flagpole.navigationLandmark | Flagpole : Navigation Landmark | false | False | A feature DOES NOT SERVE as a navigation landmark.
|  | true | True | A feature MAY SERVE as a navigation landmark, allowing for rapid and positive orientation of a navigator.
Flagpole.physicalCondition | Flagpole : Physical Condition | construction | Construction | The man-made structure is being built or undergoing renovation or repair. | Incorporates site preparations, building of new construction and the renovation or repair of existing structures.
|  | damaged | Damaged | The man-made structure is damaged. | Damage may be a consequence of accident, military action, or natural disaster. The damaged man-made structure can be repaired.
|  | destroyed | Destroyed | The man-made structure has undergone complete destruction and is in a state of total disrepair. | Destruction may be a consequence of military action, natural disaster, planned demolition or a long period of no maintenance. A destroyed man-made structure can only be restored by complete reconstruction.
|  | dismantled | Dismantled | The man-made structure has undergone a systematic selective removal of components. | Low value components and/or equipment may remain. The man-made structure cannot be repaired without a great deal of time and effort.
|  | intact | Intact | The man-made structure is complete and intact. | The man-made structure may or may not be in operation or use.
|  | unmaintained | Unmaintained | The man-made structure is left in place to deteriorate. | The man-made structure has been abandoned and no maintenance or repairs are being carried out. While the structure is physically intact, no signs of operation are visible.
Flagpole.pylonMaterial | Flagpole : Pylon Material | aluminum | Aluminum | A light silvery ductile and malleable metal, not readily tarnished by air, which is a chemical element, atomic number 13. (Symbol Al.)
|  | concrete | Concrete | A heavy-duty building material made from a mixture of broken stone or gravel, sand, cement, and water, that forms a stonelike mass on hardening.
|  | fibreglass | Fibreglass | Any material consisting of glass filaments woven into a textile or paper, or embedded in plastic, for use as a construction or insulation material.
|  | iron | Iron | A malleable, magnetic, readily oxidizable metal which is a chemical element of the transition series, atomic number 26. (Symbol Fe.) | Occurs abundantly in certain ores and in meteorites, and is widely used, chiefly in alloys such as steel.
|  | masonry | Masonry | Building materials (for example: stone, brick, concrete, hollow-tile, concrete block, gypsum block, or other similar building units or materials and/or a combination of the same) bonded together with mortar to form a structure (for example: a wall, a pier, or a buttress).
|  | metal | Metal | Any of the class of substances that are characteristically lustrous, ductile, fusible, malleable solids and are good conductors of heat and electricity. | For example, aluminum, copper, iron and certain alloys (as brass, bronze and steel).
|  | steel | Steel | Any of numerous artificially produced alloys of iron containing up to 3 percent of other elements (including less than about 2.2 percent carbon) and having great strength and malleability. | Able to be tempered to many different degrees of hardness and much used for making tools, weapons, and machinery.
|  | wood | Wood | The hard, compact, fibrous substance of which the roots, trunks, and branches of trees and shrubs consist. | Consists largely of secondary xylem, which forms the strengthening and water-transporting tissue of the plant.
Flagpole.radarSignificance | Flagpole : Radar Significance | composition | Composition | Either: 50 to 74 percent of the surface is stone, brick and/or concrete mixed with 25 to 50 percent wood, plastic, glass or composition with any remaining surface being some other material (for example: slate or tar paper); 51 percent or more of the surface is composition, slate, tar paper, and/or glass with any remaining surface being some other material (for example: stone or brick); or 75 percent or more of the surface is wood, mixed with up to 25 percent composition, plastic, and/or glass. | For example, residential housing and agricultural buildings. For built-up areas the surface considered includes the roof area but excludes the ground and ground-level pavements.
|  | earthen | Earthen | 51 percent or greater of the surface is land, soil, or ground surface characteristics with any remaining surface being some other material (for example: stone or brick). | For example, storage bunkers for munitions, embankments, cuttings, earthen dams, levees, loose or light surface roads, mine tailings, and mineral piles. It does not include metal ore storage.
|  | masonry | Masonry | Either: 75 percent or more of the surface is stone, brick or concrete, mixed with up to 25 percent wood, glass or composition; or 50 to 75 percent of the surface is stone, brick and/or concrete mixed with 5 to 39 percent metal surface with any remaining surface being some other material (for example: wood or plastic). | For example, school buildings, commercial buildings, apartment houses, houses, walls, or cemetery buildings/tombs. For built-up areas the surface considered includes the roof area but excludes the ground and ground-level pavements.
|  | metal | Metal | 75 percent or greater of the surface is metal (for example: tin, steel, corrugated iron, or aluminum). | For example, aluminum mobile homes, steel storage tanks, steel bridge super/substructures, or steel power transmission line pylons. For built-up areas the surface considered includes the roof area but excludes the ground and ground-level pavements.
|  | partMetal | Part Metal | 40 to 74 percent of the surface is metal with any remaining surface being some other material (for example: wood, stone, brick, or concrete). | For example, railway or metal ore slag dumps. For built-up areas the surface considered includes the roof area but excludes the ground and ground-level pavements.
FlarePipe.guyed | Flare Pipe : Guyed | false | False | A feature IS NOT guided, secured, or steadied by guy wires.
|  | true | True | A feature IS guided, secured, or steadied by guy wires.
FlarePipe.locationRefToShoreline | Flare Pipe : Location Referenced to Shoreline | atShoreline | At Shoreline | Straddles the land water boundary. | The object may be wet or dry at various times.
|  | inland | Inland | Located inland of the land water boundary. | The object is always dry.
|  | offshore | Offshore | Located offshore. | The object is always wet.
FlarePipe.supported | Flare Pipe : Supported | false | False | A feature is NOT PHYSICALLY SUPPORTED by another feature.
|  | true | True | A feature is PHYSICALLY SUPPORTED by another feature.
FloatingBarrier.controllingAuthority | Floating Barrier : Controlling Authority | private | Private | Administered by an individual or corporation, rather than a State or a public body.
|  | public | Public | Administered on behalf all members of a community, rather than restricted to an individual or corporation.
FloatingBarrier.facilityOperationalStatus | Floating Barrier : Facility Operational Status | nonOperational | Non-operational | Not in operation due to it being non-functional and operation is not scheduled to be restored.
|  | operational | Operational | Fully capable of operation. | The schedule of operations may be indeterminate or unknown.
|  | partiallyOperational | Partially Operational | Functional, but operating with only partial capability for some reason. | Parts of the man-made structure are not in operation; or, the operation is running below capacity.
|  | planned | Planned | Future operations are scheduled.
|  | temporarilyNonOperational | Temporarily Non-operational | Temporarily not in operation due to it being non-functional and operation is scheduled to be restored. | Usually an unscheduled loss of operation.
FloatingBarrier.floatingBarrierType | Floating Barrier : Floating Barrier Type | containment | Containment | A floating barrier for blocking a waterway (for example: a narrow harbor entrance or a river).
|  | dredge | Dredge | A floating barrier designed to collect and/or contain dredging debris.
|  | log | Log | A floating barrier designed to collect, contain, and transport floating logs timbered from nearby forests.
|  | protection | Protection | A floating barrier placed in the water to provide security or a highly visible line of demarcation. | Commonly used for waterfront security around high value assets or installations or to provide a positive boat barrier between the general public and hazardous or restricted areas (for example: dams and waterfalls).
FloatingBarrier.permanent | Floating Barrier : Permanent | false | False | A feature IS NOT permanent.
|  | true | True | A feature IS permanent.
FloatingBarrier.physicalCondition | Floating Barrier : Physical Condition | construction | Construction | The man-made structure is being built or undergoing renovation or repair. | Incorporates site preparations, building of new construction and the renovation or repair of existing structures.
|  | damaged | Damaged | The man-made structure is damaged. | Damage may be a consequence of accident, military action, or natural disaster. The damaged man-made structure can be repaired.
|  | destroyed | Destroyed | The man-made structure has undergone complete destruction and is in a state of total disrepair. | Destruction may be a consequence of military action, natural disaster, planned demolition or a long period of no maintenance. A destroyed man-made structure can only be restored by complete reconstruction.
|  | dismantled | Dismantled | The man-made structure has undergone a systematic selective removal of components. | Low value components and/or equipment may remain. The man-made structure cannot be repaired without a great deal of time and effort.
|  | intact | Intact | The man-made structure is complete and intact. | The man-made structure may or may not be in operation or use.
|  | unmaintained | Unmaintained | The man-made structure is left in place to deteriorate. | The man-made structure has been abandoned and no maintenance or repairs are being carried out. While the structure is physically intact, no signs of operation are visible.
FloatingBarrier.structMatType | Floating Barrier : Structural Material Type | metal | Metal | Any of the class of substances that are characteristically lustrous, ductile, fusible, malleable solids and are good conductors of heat and electricity. | For example, gold, silver, copper, iron, lead, tin, and certain alloys (as brass and bronze).
|  | plastic | Plastic | Any of a large class of substances which are polymers based on synthetic resins or modified natural polymers. | May be moulded, extruded, or cast while soft or liquid, and then set into a rigid or slightly elastic form, usually by heating or cooling.
|  | wood | Wood | The hard, compact, fibrous substance of which the roots, trunks, and branches of trees and shrubs consist. | Consists largely of secondary xylem, which forms the strengthening and water-transporting tissue of the plant.
FloatingDryDock.conspicuousAirCategory | Floating Dry Dock : Conspicuous Air Category | notConspicuous | Not Conspicuous | Not conspicuous either visually or by radar.
|  | radar | Radar | Conspicuous by radar. | Conspicuousness visually unspecified.
|  | visual | Visual | Conspicuous visually. | Conspicuousness by radar unspecified.
|  | visualRadar | Visual and Radar | Conspicuous visually and by radar.
FloatingDryDock.conspicuousGroundCategory | Floating Dry Dock : Conspicuous Ground Category | notConspicuous | Not Conspicuous | Not conspicuous either visually or by radar.
|  | visual | Visual | Conspicuous visually. | Conspicuousness by radar unspecified.
FloatingDryDock.conspicuousSeaCategory | Floating Dry Dock : Conspicuous Sea Category | notConspicuous | Not Conspicuous | Not conspicuous either visually, by radar, or by sonar.
|  | radar | Radar | Conspicuous by radar. | Conspicuousness visually and by sonar unspecified.
|  | visual | Visual | Conspicuous visually. | Conspicuousness by radar and by sonar unspecified.
|  | visualRadar | Visual and Radar | Conspicuous visually and by radar. | Conspicuousness by sonar unspecified.
FloatingDryDock.controllingAuthority | Floating Dry Dock : Controlling Authority | civilian | Civilian | An administrative unit not associated with an armed force.
|  | jointMilitaryCivilian | Joint Military and Civilian | An administrative body composed of both military and civil authorities. | Often created during times of civil unrest or war and intended to be of a temporary nature.
|  | military | Military | An armed force constituted under the laws of a State.
|  | private | Private | Administered by an individual or corporation, rather than a State or a public body.
|  | public | Public | Administered on behalf all members of a community, rather than restricted to an individual or corporation.
FloatingDryDock.coverClosureType | Floating Dry Dock : Cover Closure Type | complete | Complete | The structure is completely covered.
|  | moveable | Moveable | The structure is covered by a moveable surface that may be opened and closed. | Typically used on stadiums where weather control is desired.
|  | open | Open | No cover exists over the structure. | It is completely open to the sun and weather.
|  | partial | Partial | A portion of the structure is covered, but a significant portion remains uncovered.
FloatingDryDock.facilityOperationalStatus | Floating Dry Dock : Facility Operational Status | nonOperational | Non-operational | Not in operation due to it being non-functional and operation is not scheduled to be restored.
|  | operational | Operational | Fully capable of operation. | The schedule of operations may be indeterminate or unknown.
|  | partiallyOperational | Partially Operational | Functional, but operating with only partial capability for some reason. | Parts of the man-made structure are not in operation; or, the operation is running below capacity.
|  | planned | Planned | Future operations are scheduled.
|  | temporarilyNonOperational | Temporarily Non-operational | Temporarily not in operation due to it being non-functional and operation is scheduled to be restored. | Usually an unscheduled loss of operation.
FloatingDryDock.floating | Floating Dry Dock : Floating | false | False | An object is NOT FLOATING.
|  | true | True | An object is FLOATING.
FloatingDryDock.floodlit | Floating Dry Dock : Floodlit | false | False | A feature is NOT FLOODLIT.
|  | true | True | A feature is FLOODLIT.
FloatingDryDock.navigationLandmark | Floating Dry Dock : Navigation Landmark | false | False | A feature DOES NOT SERVE as a navigation landmark.
|  | true | True | A feature MAY SERVE as a navigation landmark, allowing for rapid and positive orientation of a navigator.
FloatingDryDock.permanent | Floating Dry Dock : Permanent | false | False | A feature IS NOT permanent.
|  | true | True | A feature IS permanent.
FloatingDryDock.physicalCondition | Floating Dry Dock : Physical Condition | construction | Construction | The man-made structure is being built or undergoing renovation or repair. | Incorporates site preparations, building of new construction and the renovation or repair of existing structures.
|  | damaged | Damaged | The man-made structure is damaged. | Damage may be a consequence of accident, military action, or natural disaster. The damaged man-made structure can be repaired.
|  | destroyed | Destroyed | The man-made structure has undergone complete destruction and is in a state of total disrepair. | Destruction may be a consequence of military action, natural disaster, planned demolition or a long period of no maintenance. A destroyed man-made structure can only be restored by complete reconstruction.
|  | dismantled | Dismantled | The man-made structure has undergone a systematic selective removal of components. | Low value components and/or equipment may remain. The man-made structure cannot be repaired without a great deal of time and effort.
|  | intact | Intact | The man-made structure is complete and intact. | The man-made structure may or may not be in operation or use.
|  | unmaintained | Unmaintained | The man-made structure is left in place to deteriorate. | The man-made structure has been abandoned and no maintenance or repairs are being carried out. While the structure is physically intact, no signs of operation are visible.
FloatingDryDock.specifiedComplianceType | Floating Dry Dock : Specified Compliance Type | mandatory | Mandatory | The use of the feature is an absolute and compulsory requirement.
|  | notMandatory | Not Mandatory | The use of the feature is not an absolute and compulsory requirement.
|  | notRecommended | Not Recommended | The feature may be used for valid reasons in particular circumstances when the behavior is acceptable or even useful, but the full implications should be understood before choosing to use it.
|  | recommended | Recommended | The use of the feature may be ignored for valid reasons in particular circumstances, but the full implications must be understood and carefully weighed before choosing not to use it.
|  | reserved | Reserved | The use of the feature is not specified but its use may be set aside for future or special circumstances.
FloatingDryDock.structMatType | Floating Dry Dock : Structural Material Type | steel | Steel | Any of numerous artificially produced alloys of iron containing up to 3 percent of other elements (including less than about 2.2 percent carbon) and having great strength and malleability. | Able to be tempered to many different degrees of hardness. Used for making tools, weapons, and/or machinery.
|  | wood | Wood | The hard, compact, fibrous substance of which the roots, trunks, and branches of trees and shrubs consist. | Consists largely of secondary xylem, which forms the strengthening and water-transporting tissue of the plant.
FloodControlStructure.conspicuousAirCategory | Flood Control Structure : Conspicuous Air Category | notConspicuous | Not Conspicuous | Not conspicuous either visually or by radar.
|  | radar | Radar | Conspicuous by radar. | Conspicuousness visually unspecified.
|  | visual | Visual | Conspicuous visually. | Conspicuousness by radar unspecified.
|  | visualRadar | Visual and Radar | Conspicuous visually and by radar.
FloodControlStructure.conspicuousGroundCategory | Flood Control Structure : Conspicuous Ground Category | notConspicuous | Not Conspicuous | Not conspicuous either visually or by radar.
|  | visual | Visual | Conspicuous visually. | Conspicuousness by radar unspecified.
FloodControlStructure.conspicuousSeaCategory | Flood Control Structure : Conspicuous Sea Category | notConspicuous | Not Conspicuous | Not conspicuous either visually, by radar, or by sonar.
|  | radar | Radar | Conspicuous by radar. | Conspicuousness visually and by sonar unspecified.
|  | visual | Visual | Conspicuous visually. | Conspicuousness by radar and by sonar unspecified.
|  | visualRadar | Visual and Radar | Conspicuous visually and by radar. | Conspicuousness by sonar unspecified.
FloodControlStructure.directivity | Flood Control Structure : Directivity | bidirectional | Bidirectional | Visually significant or reflective from two sides. | For example, a metal fence.
|  | leftUnidirectional | Left Unidirectional | Visually significant or reflective from the left side only. | The left side is determined by following the linear component from the westmost node (southmost if the feature follows a meridian of longitude).
|  | omnidirectional | Omnidirectional | Visually significant or reflective from any direction. | For example, a metal tower.
|  | rightUnidirectional | Right Unidirectional | Visually significant or reflective from the right side only. | The right side is determined by following the linear component from the westmost node (southmost if the feature follows a meridian of longitude).
|  | unidirectional | Unidirectional | Visually significant or reflective from one side only. | For example, a cliff.
FloodControlStructure.facilityOperationalStatus | Flood Control Structure : Facility Operational Status | nonOperational | Non-operational | Not in operation due to it being non-functional and operation is not scheduled to be restored.
|  | operational | Operational | Fully capable of operation. | The schedule of operations may be indeterminate or unknown.
|  | partiallyOperational | Partially Operational | Functional, but operating with only partial capability for some reason. | Parts of the man-made structure are not in operation; or, the operation is running below capacity.
|  | planned | Planned | Future operations are scheduled.
|  | temporarilyNonOperational | Temporarily Non-operational | Temporarily not in operation due to it being non-functional and operation is scheduled to be restored. | Usually an unscheduled loss of operation.
FloodControlStructure.floodControlStructureType | Flood Control Structure : Flood Control Structure Type | dykeGate | Dyke Gate | An opening gate in a dyke.
|  | emergencyGate | Emergency Gate | A gate used only in a state of emergency (for example: to control or cause flooding).
|  | fixedBarrage | Fixed Barrage | A small fixed obstruction that is primarily located across intermittent watercourses in order to prevent, reduce or slow down the flooding of an area. | Fixed barrages are often grouped together to form a series of obstructions down a watercourse. Materials used to construct fixed barrages are found locally.
|  | floodGate | Flood Gate | An adjustable gate used to control floodwater.
|  | movableBarrage | Movable Barrage | A large movable barricade within a watercourse. | Often constructed as a set, the movable barricades are connected to fixed structures within the watercourse or at the banks. These barriers are normally left open to allow for the passage of vessels and the movement of water and are closed during times of floods or storm surges. For example, the Thames Barrier.
FloodControlStructure.hydrographicBaseHeight.referenceDatum | Flood Control Structure : Hydrographic Base Height : Reference Datum | highestHighWater | Highest High Water | The highest water level observed at a location.
|  | indianSpringHighWater | Indian Spring High Water | A tidal surface datum approximating the level of the mean of the higher high water at spring tides.
|  | meanHighWater | Mean High Water | The average height of all high waters at a location over a 19-year period.
|  | meanHighWaterSprings | Mean High Water Springs | The average height of the high waters of spring tides.
|  | meanHigherHighWater | Mean Higher High Water | The average height of higher high waters at a location over a 19-year period.
|  | meanHigherHighWaterSprings | Mean Higher High Water Springs | The average height of higher high water at spring tides at a location.
|  | meanSeaLevel | Mean Sea Level | The average height of the sea at a tide station measured from a fixed predetermined reference level.
FloodControlStructure.inlandWaterObstruction | Flood Control Structure : Inland Water Obstruction | false | False | A feature in an inland waterbody is NOT AN OBSTRUCTION to vessel movement.
|  | true | True | A feature in an inland waterbody is an OBSTRUCTION to vessel movement.
FloodControlStructure.physicalCondition | Flood Control Structure : Physical Condition | construction | Construction | The man-made structure is being built or undergoing renovation or repair. | Incorporates site preparations, building of new construction and the renovation or repair of existing structures.
|  | damaged | Damaged | The man-made structure is damaged. | Damage may be a consequence of accident, military action, or natural disaster. The damaged man-made structure can be repaired.
|  | destroyed | Destroyed | The man-made structure has undergone complete destruction and is in a state of total disrepair. | Destruction may be a consequence of military action, natural disaster, planned demolition or a long period of no maintenance. A destroyed man-made structure can only be restored by complete reconstruction.
|  | dismantled | Dismantled | The man-made structure has undergone a systematic selective removal of components. | Low value components and/or equipment may remain. The man-made structure cannot be repaired without a great deal of time and effort.
|  | intact | Intact | The man-made structure is complete and intact. | The man-made structure may or may not be in operation or use.
|  | unmaintained | Unmaintained | The man-made structure is left in place to deteriorate. | The man-made structure has been abandoned and no maintenance or repairs are being carried out. While the structure is physically intact, no signs of operation are visible.
FloodControlStructure.specifiedComplianceType | Flood Control Structure : Specified Compliance Type | mandatory | Mandatory | The use of the feature is an absolute and compulsory requirement.
|  | notMandatory | Not Mandatory | The use of the feature is not an absolute and compulsory requirement.
|  | notRecommended | Not Recommended | The feature may be used for valid reasons in particular circumstances when the behavior is acceptable or even useful, but the full implications should be understood before choosing to use it.
|  | recommended | Recommended | The use of the feature may be ignored for valid reasons in particular circumstances, but the full implications must be understood and carefully weighed before choosing not to use it.
|  | reserved | Reserved | The use of the feature is not specified but its use may be set aside for future or special circumstances.
FloodControlStructure.structMatType | Flood Control Structure : Structural Material Type | brick | Brick | Clay kneaded, moulded, and baked or sun-dried, used as a building material.
|  | concrete | Concrete | A heavy-duty building material made from a mixture of broken stone or gravel, sand, cement, and water, that forms a stonelike mass on hardening.
|  | gravel | Gravel | Small water-worn or pounded stones. | Sometimes with an intermixture of sand and/or clay. Used for laying paths and roads.
|  | masonry | Masonry | Building materials (for example: stone, brick, concrete, hollow-tile, concrete block, gypsum block, or other similar building units or materials and/or a combination of the same) bonded together with mortar to form a structure (for example: a wall, a pier, or a buttress).
|  | prestressedConcrete | Prestressed Concrete | Reinforced concrete in which internal stresses have been introduced to reduce potential tensile stress in the concrete resulting from loads.
|  | reinforcedConcrete | Reinforced Concrete | Poured concrete containing steel bars or metal netting to increase its tensile strength.
|  | rock | Rock | Stones of any size.
|  | soil | Soil | The material comprising the thin top layer of much of the Earth's land surface, composed of fragmented rock particles with humus, water, and air.
|  | steel | Steel | Any of numerous artificially produced alloys of iron containing up to 3 percent of other elements (including less than about 2.2 percent carbon) and having great strength and malleability. | Able to be tempered to many different degrees of hardness. Used for making tools, weapons, and/or machinery.
|  | treatedTimber | Treated Timber | A timber that has been impregnated with chemicals (for example: cresote oil) to reduce damage from wood rot and/or insects. | Often used for the portions of a structure that are likely to be in ongoing contact with soil and/or water.
|  | wood | Wood | The hard, compact, fibrous substance of which the roots, trunks, and branches of trees and shrubs consist. | Consists largely of secondary xylem, which forms the strengthening and water-transporting tissue of the plant.
FogSignal.controllingAuthority | Fog Signal : Controlling Authority | private | Private | Administered by an individual or corporation, rather than a State or a public body.
|  | public | Public | Administered on behalf all members of a community, rather than restricted to an individual or corporation.
FogSignal.facilityOperationalStatus | Fog Signal : Facility Operational Status | intermittent | Intermittent | Operations are intended to be continuous but may be interrupted on a scheduled basis.
|  | nonOperational | Non-operational | Not in operation due to it being non-functional and operation is not scheduled to be restored.
|  | operational | Operational | Fully capable of operation. | The schedule of operations may be indeterminate or unknown.
|  | partiallyOperational | Partially Operational | Functional, but operating with only partial capability for some reason. | Parts of the man-made structure are not in operation; or, the operation is running below capacity.
|  | planned | Planned | Future operations are scheduled.
|  | scheduled | Scheduled | Operations are not intended to be continuous but are intended to occur (or, equivalently, be interrupted) on a scheduled basis. | For example, the hours of operation of a business may be governed by a timetable.
|  | temporarilyNonOperational | Temporarily Non-operational | Temporarily not in operation due to it being non-functional and operation is scheduled to be restored. | Usually an unscheduled loss of operation.
FogSignal.fogSignalType | Fog Signal : Fog Signal Type | bell | Bell | Generates a ringing sound with a short range. | The apparatus may be operated automatically, by hand or by wave action.
|  | diaphone | Diaphone | Generates a powerful low-pitched multi-toned sound, which often concludes with a brief sound of suddenly lowered pitch termed the 'grunt'. | The apparatus is typically powered by compressed air.
|  | explosive | Explosive | Generates a sound produced by the periodic (for example: every few minutes) firing of an explosive charge.
|  | gong | Gong | Generates a sound produced by vibration of a disc when struck. | The apparatus may be operated automatically, by hand or by wave action.
|  | horn | Horn | Generates a sound produced by the vibration of a diaphragm. | Includes nautophones, reeds and tyfons. The apparatus may be powered by compressed air or electricity. There are a variety of horn types, differing greatly in their sound and power.
|  | nautophone | Nautophone | Generates a sound using a horn having a diaphragm oscillated by electricity.
|  | none | None | No signal is produced.
|  | radio | Radio | Generates a radio signal.
|  | reed | Reed | Generates a weak, high pitched sound produced by vibrating a narrow reed-shaped diaphragm. | The apparatus is typically powered by compressed air.
|  | siren | Siren | Generates a loud prolonged or ululating sound. | The apparatus is usually based on revolving a perforated disc over a jet of compressed air or steam. There are a variety of siren types, differing greatly in their sound and power.
|  | submarineBell | Submarine Bell | A bell whose signal is transmitted through water.
|  | tyfon | Tyfon | Generates a sound using a horn having a diaphragm oscillated by compressed air or steam.
|  | whistle | Whistle | Generates a shrill tone made by a jet of air passing through an orifice. | The apparatus may be operated automatically, by hand, or by air being forced up a tube by waves acting on a buoy.
FogSignal.permanent | Fog Signal : Permanent | false | False | A feature IS NOT permanent.
|  | true | True | A feature IS permanent.
FogSignal.physicalCondition | Fog Signal : Physical Condition | construction | Construction | The man-made structure is being built or undergoing renovation or repair. | Incorporates site preparations, building of new construction and the renovation or repair of existing structures.
|  | damaged | Damaged | The man-made structure is damaged. | Damage may be a consequence of accident, military action, or natural disaster. The damaged man-made structure can be repaired.
|  | destroyed | Destroyed | The man-made structure has undergone complete destruction and is in a state of total disrepair. | Destruction may be a consequence of military action, natural disaster, planned demolition or a long period of no maintenance. A destroyed man-made structure can only be restored by complete reconstruction.
|  | dismantled | Dismantled | The man-made structure has undergone a systematic selective removal of components. | Low value components and/or equipment may remain. The man-made structure cannot be repaired without a great deal of time and effort.
|  | intact | Intact | The man-made structure is complete and intact. | The man-made structure may or may not be in operation or use.
|  | unmaintained | Unmaintained | The man-made structure is left in place to deteriorate. | The man-made structure has been abandoned and no maintenance or repairs are being carried out. While the structure is physically intact, no signs of operation are visible.
Ford.bottomMaterialType | Ford : Bottom Material Type | bedrock | Bedrock | Native consolidated solid rock that has been unaffected by the processes of weathering and underlies the surface of the Earth. | Often overlain by the results of weathering processes, including soil, clay, sand, gravel and related loose materials.
|  | claySilt | Clay and Silt | Material consisting of particles finer than 0.074 millimetres (No. 200 sieve) including fine-textured materials of both low plasticity (for example: silt) and high plasticity (for example: clay).
|  | concrete | Concrete | A heavy-duty building material made from a mixture of broken stone or gravel, sand, cement, and water, that forms a stonelike mass on hardening.
|  | gravelCobble | Gravel and Cobble | Small water-worn, rounded or pounded stones up to the sizes used for paving. | Sometimes with an intermixture of sand and/or clay but generally ranging from 4.76 millimetres (No.4 sieve) up to 15-20 centimetres in size.
|  | paved | Paved | Made of pieces of a hard material (for example: cobbles or concrete blocks) fitted closely together or of an undivided hard coating so as to give a compact, uniform, and smooth surface.
|  | rocksBoulders | Rocks and Boulders | Large water- or weather-worn stones. | Generally ranging from 15-20 centimetres to several metres in size.
|  | sand | Sand | Granular material consisting of small eroded fragments of (mainly siliceous) rocks, finer than gravel and larger than a coarse silt grain. | Generally ranging between 0.074 millimetres (No. 200 sieve) and 4.76 millimetres (No. 4 sieve) in size. Often a major constituent of a beach, desert, or the bed of a river or sea. Used for various purposes, as in smoothing stone, founding, or as an ingredient in mortar.
|  | sandGravel | Sand and Gravel | Granular material consisting of a mixture of small sandy eroded fragments of (mainly siliceous) rocks and small water-worn or pounded stones that are larger than a coarse silt grain. | Generally ranging between 0.074 millimetres (No. 200 sieve) and 7.62 centimetres in size.
|  | sandOverMud | Sand over Mud | Granular material consisting of small eroded fragments of (mainly siliceous) rocks, finer than gravel and larger than a coarse silt grain that are underlain with soft soil, silt, and/or clay.
|  | siltySands | Silty Sands | Granular material consisting of small eroded fragments of (mainly siliceous) rocks, including fine-textured materials of low plasticity. | Generally finer than 4.76 millimetres in diametre (No. 4 sieve).
|  | soil | Soil | The material comprising the thin top layer of much of the Earth's land surface, composed of fragmented rock particles with humus, water, and air.
Ford.facilityOperationalStatus | Ford : Facility Operational Status | nonOperational | Non-operational | Not in operation due to it being non-functional and operation is not scheduled to be restored.
|  | operational | Operational | Fully capable of operation. | The schedule of operations may be indeterminate or unknown.
|  | partiallyOperational | Partially Operational | Functional, but operating with only partial capability for some reason. | Parts of the man-made structure are not in operation; or, the operation is running below capacity.
|  | planned | Planned | Future operations are scheduled.
|  | temporarilyNonOperational | Temporarily Non-operational | Temporarily not in operation due to it being non-functional and operation is scheduled to be restored. | Usually an unscheduled loss of operation.
Ford.operatingCycle | Ford : Operating Cycle | continuouslyOperating | Continuously Operating | Operating without interruption.
|  | restricted | Restricted | Operation is restricted in other than a predetermined pattern.
|  | summerSeason | Summer Season | Operating during the summer season only.
|  | winterSeason | Winter Season | Operating during the winter season only.
Ford.physicalCondition | Ford : Physical Condition | construction | Construction | The man-made structure is being built or undergoing renovation or repair. | Incorporates site preparations, building of new construction and the renovation or repair of existing structures.
|  | damaged | Damaged | The man-made structure is damaged. | Damage may be a consequence of accident, military action, or natural disaster. The damaged man-made structure can be repaired.
|  | destroyed | Destroyed | The man-made structure has undergone complete destruction and is in a state of total disrepair. | Destruction may be a consequence of military action, natural disaster, planned demolition or a long period of no maintenance. A destroyed man-made structure can only be restored by complete reconstruction.
|  | dismantled | Dismantled | The man-made structure has undergone a systematic selective removal of components. | Low value components and/or equipment may remain. The man-made structure cannot be repaired without a great deal of time and effort.
|  | intact | Intact | The man-made structure is complete and intact. | The man-made structure may or may not be in operation or use.
|  | unmaintained | Unmaintained | The man-made structure is left in place to deteriorate. | The man-made structure has been abandoned and no maintenance or repairs are being carried out. While the structure is physically intact, no signs of operation are visible.
Ford.transportationSystemType | Ford : Transportation System Type | caravanRoute | Caravan Route | Associated with the conveyance of passengers and/or goods by caravan (for example: a company of merchants or pilgrims). | Especially across the deserts of Asia and North Africa.
|  | drove | Drove | Associated with an unenclosed road or trail, due to the regular movement of animal herds. | Chiefly for cattle and/or sheep.
|  | packRoad | Pack-road | Associated with trails for conveying passengers and/or goods by pack animal.
|  | pedestrian | Pedestrian | Associated with or adapted for walking or walkers. | For example, footpaths and hiking trails.
|  | pipelineMaintenance | Pipeline Maintenance | Associated with vehicle routes (for example: cart tracks) for conveying crews and equipment along the right-of-way of a pipeline to support its construction and/or maintenance.
|  | portage | Portage | Associated with the conveyance of boats and goods between two navigable waters.
|  | powerLineMaintenance | Power Line Maintenance | Associated with vehicle routes (for example: cart tracks) for conveying crews and equipment along the right-of-way of a power line to support its construction and/or maintenance.
|  | road | Road | Associated with a road-based network for the conveyance of passengers and/or goods.
Foreshore.maritimeBottomCharacter.materialQualityOrReason | Foreshore : Maritime Bottom Characteristic : Maritime Bottom Material Quality Type or Reason | bareCleared | Bare | Without the natural or usual covering. | For example, not covered by sediments.
|  | broken | Broken | The material is fractured or in pieces, presenting a mix of irregular shapes and sizes. | For example, broken shell.
|  | calcareous | Calcareous | Composed of or containing calcium or calcium carbonate. | For example, marl or chalk deposits.
|  | coarse | Coarse | Falls within the largest size continuum for a particular nature of surface term. | For example, coarse gravel.
|  | decayed | Decayed | Partially deteriorated (for example: as a result of chemical, thermal or biological action) but short of complete destruction. | For example, decayed vegetation.
|  | fineMinuteParticles | Fine | Falls within the smallest size continuum for a particular nature of surface term. | For example, fine sand.
|  | flinty | Flinty | Composed of or covered with sharp-edged rock fragments.
|  | glacial | Glacial | Rocky materials consisting of a range of sizes that have been carried by the advancing edge of a glacier and left following its retreat.
|  | gritty | Gritty | Composed of or covered with sharp gravel-sized particles. | For example, gritty mud.
|  | ground | Ground | Broken or pounded into small fragments. | For example, as a result of wave action along a shore.
|  | hard | Hard | Firm, referring to an area of the sea floor not covered by unconsolidated sediment.
|  | irregular | Irregular | Not consistent or uniform in composition and/or colour.
|  | large | Large | Being of greater than average size. | For example, large boulders.
|  | medium | Medium | Falls within the moderate size continuum for a particular nature of surface term.
|  | mobileBottom | Mobile Bottom | Composed of materials regularly redistributed by environmental factors (for example: waves and currents) resulting in routine changes in characteristics.
|  | noInformation | No Information | There is no information specified regarding the attribute value. | Depending on the nature and quality of available source, the state of the data collection/update process, and other conditions, it may not be possible to populate a value due to lack of knowledge. The reasons for the lack of a value may include, but are n
|  | notApplicable | Not Applicable | There is no possible value in the attribute range that would be applicable. | May occur when the attribute is not applicable to the feature type (for example: the 'Airfield Type' attribute of a 'Settlement' feature type).
|  | other | Other | The attribute value is known, but is not currently a valid member of the attribute range. | The actual value may have been previously, or may become in the future, a valid member of the attribute range.
|  | rocky | Rocky | Abounding in rocks. | The rocks may be lying free on a swept surface or partially embedded in sediments.
|  | rotten | Rotten | Being in a state of putrefaction as a result of the decomposition of included organic material.
|  | small | Small | Being below the average in size. | For example, small rocks.
|  | soft | Soft | Soft, referring to an area of the sea floor covered by unconsolidated sediment.
|  | speckled | Speckled | Flecked with small spots of contrasting colour.
|  | sticky | Sticky | Having an adhesive or glue like character resulting in adhesion to objects (for example: an anchor). | For example, sticky mud.
|  | stiff | Stiff | Not pliant, being thick, viscous, and resistant to flow. | For example, stiff mud.
|  | streaky | Streaky | Marked or variegated with stripes or linear discolorations.
|  | tenacious | Tenacious | Marked with linear discolourations. | For example, as a result of layered deposits of different materials or the effect of differential scouring.
|  | unknown | Unknown | The attribute value is unknown.
|  | varied | Varied | Widely different in composition, shape, size and/or consistency within a relatively small region.
|  | volcanic | Volcanic | Composed of or containing material ejected from a volcano.
Foreshore.maritimeBottomCharacter.materialTypeOrReason | Foreshore : Maritime Bottom Characteristic : Maritime Bottom Material Type or Reason | ash | Ash | The powdery residue, composed chiefly of earthy or mineral particles, left after the combustion of any substance.
|  | bedrock | Bedrock | Native consolidated solid rock that has been unaffected by the processes of weathering and underlies the surface of the Earth. | Often overlain by the results of weathering processes, including soil, clay, sand, gravel and related loose materials.
|  | boulders | Boulders | Large water- or weather-worn stones.
|  | calcareous | Calcareous | Containing calcium carbonate and/or other, usually insoluble, calcium salt.
|  | chalk | Chalk | White soft earthy limestone consisting almost wholly of calcite and derived chiefly from microscopic salt water fossil shells and fragments.
|  | cinders | Cinders | Residual pieces of combustible matter (for example: coal or wood) that has ceased to flame but has still combustible matter in them.
|  | cirripedia | Cirripedia | A member of the subclass Cirripedia, a marine crustacean that is generally sessile as an adult and has limbs modified for filter-feeding. | For example, a barnacle.
|  | clay | Clay | A stiff tenacious fine-grained earth consisting mainly of hydrated aluminosilicates, which become more plastic when water is added and can be moulded and dried. | Used to make bricks and/or pottery.
|  | cobbles | Cobbles | Water-worn rounded stones, especially of the size used for paving.
|  | conglomerate | Conglomerate | A coarse-grained sedimentary rock composed of rounded fragments embedded in a matrix of a cementing material such as silica.
|  | coral | Coral | A usually hard calcareous substance secreted by many marine polyps as an external skeleton for support and habitation. | Occurs in both single specimens and extensive accumulations. A similar substance may be produced by other lime-secreting marine organisms.
|  | coralHead | Coral Head | A significant, dense, coral outcrop consisting of corals grown, usually, from a single embryo.
|  | diatomaceousEarth | Diatomaceous Earth | A soft, friable, porous material consisting of fossilized microscopic unicellular alga that have rigid siliceous cell walls. | Used for filters and insulation.
|  | foraminifera | Foraminifera | A rhizopod of the chiefly marine order Foraminiferida, typically having a calcareous shell with perforations (foramina) through which pseudopodia extend, the fossils forming a major constituent of chalk and many marine oozes.
|  | frozenWater | Frozen Water | Water solidified by exposure to cold. | For example, snow or ice.
|  | fucus | Fucus | A member of the genus Fucus, a seaweed with leathery fronds. | For example, bladderwrack.
|  | gravel | Gravel | Small water-worn or pounded stones. | Sometimes with an intermixture of sand and/or clay. Used for laying paths and roads.
|  | groundShell | Ground Shell | Ground calcareous remains of macroscopic marine animals.
|  | lava | Lava | The fluid or semifluid magma or molten rock which flows from a volcano or other fissure in the Earth.
|  | loess | Loess | Fine yellowish-grey loam composed of material transported by the wind.
|  | madrepore | Madrepore | Stony and/or silaceous coral.
|  | manganese | Manganese | A hard grey brittle chemical element, atomic number 25, which is one of the transition metals. (Symbol Mn.) | Used in steels and magnetic alloys.
|  | marl | Marl | White to gray accumulation on lake bottoms caused by precipitation of calcium carbonate (CaCO3) mixed with microscopic fresh water fossil shells and fragments.
|  | matte | Matte | A mixture of impure metal sulphides produced during the smelting of sulphide ores (for example: of copper or nickel).
|  | mud | Mud | Soft wet soil, sand, dust, and/or other earthy matter. | Also, the hard ground produced by the drying of an area of mud.
|  | mussels | Mussels | Any of various bivalve molluscs belonging chiefly to the marine superfamily Mytilacea or to the freshwater superfamily Unionacea. | For example, the common edible marine bivalve, Mytilus edulis, which has a dark grey, slightly elongated shell and adheres by a byssus, frequently in large aggregations.
|  | noInformation | No Information | There is no information specified regarding the attribute value. | Depending on the nature and quality of available source, the state of the data collection/update process, and other conditions, it may not be possible to populate a value due to lack of knowledge. The reasons for the lack of a value may include, but are n
|  | notApplicable | Not Applicable | There is no possible value in the attribute range that would be applicable. | May occur when the attribute is not applicable to the feature type (for example: the 'Airfield Type' attribute of a 'Settlement' feature type).
|  | ooze | Ooze | A deposit or layer of white or grey calcareous matter largely composed of foraminiferan remains, covering large areas of the ocean floor.
|  | other | Other | The attribute value is known, but is not currently a valid member of the attribute range. | The actual value may have been previously, or may become in the future, a valid member of the attribute range.
|  | oysters | Oysters | Any of various bivalve molluscs of the family Ostreidae, several of which are eaten (especially raw) as a delicacy and may be farmed for food or pearls. | For example, the common European Ostrea edulis, and members of the widespread genus Crassostrea.
|  | pebbles | Pebbles | Small, smooth, rounded stones, that have been worn by the action of water, ice, and/or sand.
|  | plantMaterial | Plant Material | Plant material (for example: straw and/or tall coarse grass), possibly also containing the slices of soil to which the plant material is attached. | For example, used in thatching or sodding a roof.
|  | pteropods | Pteropods | Accumulated remains of molluscs of the chiefly marine class Gastropoda, having a thin-walled calcareous shell, the fossils forming a major constituent of marine ooze.
|  | pumice | Pumice | A light spongy form of volcanic glass, usually of pyroclastic origin and with a high silica content. | Used, for example, as an abrasive (for example: in cleaning, polishing, removing stains and/or dead skin) or as an absorbent for moisture.
|  | quartz | Quartz | A trigonal rock-forming mineral consisting of silica, massive or crystallizing in colourless or white hexagonal prisms. | Found widely in igneous and metamorphic rocks. Often coloured by impurities (as amethyst, citrine, cairngorm).
|  | radiolaria | Radiolaria | Marine protozoa with amoeba-like bodies and radiating filamentous pseudopods.
|  | rock | Rock | Stones of any size.
|  | sand | Sand | Granular material consisting of small eroded fragments of (mainly siliceous) rocks, finer than gravel and larger than a coarse silt grain. | Generally ranging between 0.074 millimetres (No. 200 sieve) and 4.76 millimetres (No. 4 sieve) in size. Often a major constituent of a beach, desert, or the bed of a river or sea. Used for various purposes, as in smoothing stone, founding, or as an ingred
|  | schist | Schist | A coarse-grained pelitic metamorphic rock that has a structure marked by parallel layers of various minerals and can be split into thin irregular plates.
|  | scoria | Scoria | Rough masses resembling clinker, formed by the cooling of volcanic ejecta, and of a light aerated texture.
|  | seaMoss | Sea Moss | Mosslike colonies of sessile, polypoid aquatic animals that reproduce by budding.
|  | shell | Shell | Calcareous remains of macroscopic marine animals, whole or in fragments.
|  | shingle | Shingle | Small, loose, rounded waterworn pebbles, especially as accumulated on a seashore.
|  | silt | Silt | Material consisting of particles whose sizes fall within a specified range (typically 0.002-0.06 millimetres) between those of sand and clay.
|  | soil | Soil | The material comprising the thin top layer of much of the Earth's land surface, composed of fragmented rock particles with humus, water, and air.
|  | spicules | Spicules | Accumulated remains of sponges consisting of the small pointed structures of calcite or silica that compose their skeletons.
|  | sponge | Sponge | Any of various primitive sessile aquatic (chiefly marine) animals of the phylum Porifera, which have porous baglike bodies with a skeleton of hard spicules or elastic fibres.
|  | stone | Stone | Pieces of rock or mineral substance (other than metal) of definite form and size, usually artificially shaped, and used for some special purpose. | Used, for example, for building, for paving, or in the form of a block, slab, or pillar set up as a memorial and/or a boundary-mark.
|  | tufa | Tufa | A soft porous calcium carbonate rock formed by deposition around mineral springs. | Also any friable porous stone formed of consolidated, often stratified material.
|  | unknown | Unknown | The attribute value is unknown.
|  | volcanicAsh | Volcanic Ash | Loose fragmented solid material ejected from a volcano.
Foreshore.maritimeBottomCharacter.sedimentColourOrReason | Foreshore : Maritime Bottom Characteristic : Maritime Bottom Sediment Colour or Reason | black | Black | Hue: N, Value/Chroma: 1/0
|  | brilliantGreen | Brilliant Green | Hue: 5G, Value/Chroma: 6/6
|  | darkGreenishYellow | Dark Greenish Yellow | Hue: 10Y, Value/Chroma: 6/6
|  | darkReddishBrown | Dark Reddish Brown | Hue: 10R, Value/Chroma: 3/4
|  | darkYellowishGreen | Dark Yellowish Green | Hue: 10GY, Value/Chroma: 4/4
|  | duskyBlueGreen | Dusky Blue Green | Hue: 5BG, Value/Chroma: 3/2
|  | duskyGreen | Dusky Green | Hue: 5G, Value/Chroma: 3/2
|  | duskyRed | Dusky Red | Hue: 5R, Value/Chroma: 3/4
|  | duskyYellow | Dusky Yellow | Hue: 5Y, Value/Chroma: 6/4
|  | duskyYellowishGreen | Dusky Yellowish Green | Hue: 10GY, Value/Chroma: 3/2
|  | grayishGreen | Grayish Green | Hue: 10G, Value/Chroma: 4/2
|  | grayishOrangePink | Grayish Orange Pink | Hue: 10R, Value/Chroma: 8/2
|  | grayishRed | Grayish Red | Hue: 10R, Value/Chroma: 4/2
|  | grayishYellow | Grayish Yellow | Hue: 5Y, Value/Chroma: 8/4
|  | grayishYellowishGreen | Grayish Yellowish Green | Hue: 10GY, Value/Chroma: 5/2
|  | greenishOlive | Greenish Olive | Hue: 10Y, Value/Chroma: 4/2
|  | lightBlueGreen | Light Blue Green | Hue: 5BG, Value/Chroma: 6/6
|  | lightGreen | Light Green | Hue: 5G, Value/Chroma: 7/4
|  | lightOlive | Light Olive | Hue: 10Y, Value/Chroma: 5/4
|  | lightOliveBrown | Light Olive Brown | Hue: 5Y, Value/Chroma: 5/6
|  | lightRed | Light Red | Hue: 5R, Value/Chroma: 6/6
|  | lightYellowishGreen | Light Yellowish Green | Hue: 5GY, Value/Chroma: 7/4
|  | moderateGrayishGreen | Moderate Grayish Green | Hue: 5G, Value/Chroma: 5/2
|  | moderateGreen | Moderate Green | Hue: 5G, Value/Chroma: 5/6
|  | moderateGreenishYellow | Moderate Greenish Yellow | Hue: 10Y, Value/Chroma: 7/4
|  | moderateOliveBrown | Moderate Olive Brown | Hue: 5Y, Value/Chroma: 4/4
|  | moderateOrangePink | Moderate Orange Pink | Hue: 10R, Value/Chroma: 7/4
|  | moderatePink | Moderate Pink | Hue: 5R, Value/Chroma: 7/4
|  | moderateRed | Moderate Red | Hue: 5R, Value/Chroma: 5/4
|  | moderateReddishBrown | Moderate Reddish Brown | Hue: 10R, Value/Chroma: 4/6
|  | moderateReddishOrange | Moderate Reddish Orange | Hue: 10R, Value/Chroma: 6/6
|  | moderateYellow | Moderate Yellow | Hue: 5Y, Value/Chroma: 7/6
|  | moderateYellowishGreen | Moderate Yellowish Green | Hue: 10GY, Value/Chroma: 6/4
|  | noInformation | No Information | There is no information specified regarding the attribute value. | Depending on the nature and quality of available source, the state of the data collection/update process, and other conditions, it may not be possible to populate a value due to lack of knowledge. The reasons for the lack of a value may include, but are n
|  | notApplicable | Not Applicable | There is no possible value in the attribute range that would be applicable. | May occur when the attribute is not applicable to the feature type (for example: the 'Airfield Type' attribute of a 'Settlement' feature type).
|  | other | Other | The attribute value is known, but is not currently a valid member of the attribute range. | The actual value may have been previously, or may become in the future, a valid member of the attribute range.
|  | paleGrayishGreen | Pale Grayish Green | Hue: 10G, Value/Chroma: 6/2
|  | paleGreen | Pale Green | Hue: 5G, Value/Chroma: 7/2
|  | paleGreenishYellow | Pale Greenish Yellow | Hue: 10Y, Value/Chroma: 8/2
|  | paleOlive | Pale Olive | Hue: 10Y, Value/Chroma: 6/2
|  | palePink | Pale Pink | Hue: 5RP, Value/Chroma: 8/2
|  | palePurple | Pale Purple | Hue: 5P, Value/Chroma: 6/2
|  | paleRed | Pale Red | Hue: 10R, Value/Chroma: 6/2
|  | paleRedPurple | Pale Red Purple | Hue: 5RP, Value/Chroma: 6/2
|  | paleReddishBrown | Pale Reddish Brown | Hue: 10R, Value/Chroma: 5/4
|  | paleYellowishGreen | Pale Yellowish Green | Hue: 10GY, Value/Chroma: 7/2
|  | unknown | Unknown | The attribute value is unknown.
|  | veryDarkRed | Very Dark Red | Hue: 5R, Value/Chroma: 2/6
|  | veryDuskyPurple | Very Dusky Purple | Hue: 5P, Value/Chroma: 2/2
|  | veryDuskyRed | Very Dusky Red | Hue: 10R, Value/Chroma: 2/2
|  | veryDuskyRedPurple | Very Dusky Red Purple | Hue: 5RP, Value/Chroma: 2/2
|  | veryPaleGreen | Very Pale Green | Hue: 10G, Value/Chroma: 8/2
|  | white | White | Hue: N, Value/Chroma: 9/0
Foreshore.soilType | Foreshore : Soil Type | fatClay | CH: Fat Clay | Inorganic clays of high plasticity.
|  | leanClay | CL: Lean Clay | Inorganic clays of low to medium plasticity, gravelly clays, sandy clays, silty clays.
|  | evaporite | Evaporite | Sedimentary salt deposits left after the evaporation of a body of water.
|  | clayeyGravel | GC: Clayey Gravel | Clayey gravels and/or gravel-sand-clay mixtures.
|  | siltyGravelSand | GM: Silty Gravel Sand | Silty gravels and/or gravel-sand-silt mixtures.
|  | poorlyGradedGravel | GP: Poorly-graded Gravel | Poorly-graded gravels and/or gravel-sand mixtures, with little or no fines.
|  | wellGradedGravel | GW: Well-graded Gravel | Well-graded gravels and/or gravel-sand mixtures, with little or no fines.
|  | micraceous | MH: Micraceous | Micaceous or diatomaceous inorganic silts.
|  | siltAndFineSand | ML: Silt and Fine Sand | Inorganic silts and very fine sands, rock floor, silty or clayey fine sands or clayey with slight plasticity.
|  | siltFineSandLeanClay | ML-CL: Silt, Fine Sand and Lean Clay | Having both ML (inorganic silts and very fine sands, rock floor, silty or clayey fine sands or clayey with slight plasticity) and CL (inorganic clays of low to medium plasticity, gravelly clays, sandy clays, silty clays) characteristics.
|  | notEvaluated | Not Evaluated | The soil was not evaluated.
|  | organicClay | OH: Organic Clay | Organic clays of medium to high plasticity and/or organic silts.
|  | organicSiltandClay | OL: Organic Silt and Clay | Organic silts and organic silty clays.
|  | peat | PT: Peat | Peat and other highly organic soils.
|  | clayeySand | SC: Clayey Sand | Clayey sands and/or sand-clay mixtures.
|  | siltySand | SM: Silty Sand | Silty sands and/or sand-silt mixtures.
|  | poorlyGradedSand | SP: Poorly-graded Sand | Poorly graded sands and/or gravelly sands, with little or no fines.
|  | wellGradedSand | SW: Well-graded Sand | Well-graded sand and/or gravelly sands, with little or no fines.
Foreshore.soilWetTrafficabilityType | Foreshore : Soil Wet Trafficability Type | a | A | Well-graded Gravel (GW), Poorly-graded Gravel (GP), Well-graded Sand (SW), and/or Poorly-graded Sand (SP).
|  | b | B | Inorganic clays of high plasticity (CH).
|  | c | C | Clayey Gravel (GC), Clayey Sand (SC), and/or Lean Clay (CL).
|  | d | D | Silty Gravel Sand (GM), Silty Sand (SM), Silt and Fine Sand (ML), Silt, Fine Sand and Lean Clay (ML-CL), Micaceous (MH), Organic Silt and Clay (OL), and/or Organic Clay (OH).
|  | e | E | Peat and other highly organic soils (PT).
|  | x | X | The soil was not evaluated.
Foreshore.vegetationCharacteristic | Foreshore : Vegetation Characteristic | algae | Algae | An area of marine plants that grow in long narrow ribbons. | Algae may be moored or floating. For example, sea grass, kelp, or sargasso.
|  | seaGrass | Sea Grass | An area of any of various grasslike marine algae. | Eel-grass, Zostera marina, is one of the best known sea grasses.
Forest.collection | Forest : Collection | false | False | A feature instance IS NOT representing more than a single feature of the same type as a collection.
|  | true | True | A feature instance IS, or may be, representing more than a single feature of the same type as a collection.
Forest.conspicuousAirCategory | Forest : Conspicuous Air Category | notConspicuous | Not Conspicuous | Not conspicuous either visually or by radar.
|  | visual | Visual | Conspicuous visually. | Conspicuousness by radar unspecified.
Forest.conspicuousGroundCategory | Forest : Conspicuous Ground Category | notConspicuous | Not Conspicuous | Not conspicuous either visually or by radar.
|  | visual | Visual | Conspicuous visually. | Conspicuousness by radar unspecified.
Forest.conspicuousSeaCategory | Forest : Conspicuous Sea Category | notConspicuous | Not Conspicuous | Not conspicuous either visually, by radar, or by sonar.
|  | visual | Visual | Conspicuous visually. | Conspicuousness by radar and by sonar unspecified.
Forest.directivity | Forest : Directivity | bidirectional | Bidirectional | Visually significant or reflective from two sides. | For example, a metal fence.
|  | omnidirectional | Omnidirectional | Visually significant or reflective from any direction. | For example, a metal tower.
|  | unidirectional | Unidirectional | Visually significant or reflective from one side only. | For example, a cliff.
Forest.foliageType | Forest : Foliage Type | deciduous | Deciduous | Sheds its leaves each year at the end of the period of growth.
|  | evergreen | Evergreen | Having green foliage all the year round.
|  | mixed | Mixed | A mix of both deciduous and evergreen foliage.
Forest.isolated | Forest : Isolated | false | False | An indication that a feature (for example: a structure) is NOT in the open by itself, NOT ISOLATED from other features of a similar type, and thus is NOT visually distinct from surrounding features when viewed from a distance.
|  | true | True | A feature (for example: a structure) is in the open by itself, ISOLATED from other features of a similar type, and thus is visually distinct from surrounding features when viewed from a distance.
Forest.navigationLandmark | Forest : Navigation Landmark | false | False | A feature DOES NOT SERVE as a navigation landmark.
|  | true | True | A feature MAY SERVE as a navigation landmark, allowing for rapid and positive orientation of a navigator.
Forest.shelterBelt | Forest : Shelter Belt | false | False | A feature (for example: a linear stand of trees) DOES NOT FUNCTION as a shelter belt, NOT PROTECTING other features (for example: roads, railways, cropland, and/or structures) from the effects of adverse weather.
|  | true | True | A feature (for example: a linear stand of trees) FUNCTIONS as a shelter belt, PROTECTING other features (for example: roads, railways, cropland, and/or structures) from the effects of adverse weather.
ForestClearing.conspicuousAirCategory | Forest Clearing : Conspicuous Air Category | notConspicuous | Not Conspicuous | Not conspicuous either visually or by radar.
|  | radar | Radar | Conspicuous by radar. | Conspicuousness visually unspecified.
|  | visual | Visual | Conspicuous visually. | Conspicuousness by radar unspecified.
|  | visualRadar | Visual and Radar | Conspicuous visually and by radar.
ForestClearing.conspicuousGroundCategory | Forest Clearing : Conspicuous Ground Category | notConspicuous | Not Conspicuous | Not conspicuous either visually or by radar.
|  | visual | Visual | Conspicuous visually. | Conspicuousness by radar unspecified.
ForestClearing.conspicuousSeaCategory | Forest Clearing : Conspicuous Sea Category | notConspicuous | Not Conspicuous | Not conspicuous either visually, by radar, or by sonar.
|  | radar | Radar | Conspicuous by radar. | Conspicuousness visually and by sonar unspecified.
|  | visual | Visual | Conspicuous visually. | Conspicuousness by radar and by sonar unspecified.
|  | visualRadar | Visual and Radar | Conspicuous visually and by radar. | Conspicuousness by sonar unspecified.
ForestClearing.terrainSurfaceMaterial | Forest Clearing : Terrain Surface Material | bedrock | Bedrock | Native consolidated solid rock that has been unaffected by the processes of weathering and underlies the surface of the Earth. | Often overlain by the results of weathering processes, including soil, clay, sand, gravel and related loose materials.
|  | boulders | Boulders | Large water- or weather-worn stones.
|  | evaporite | Evaporite | A sedimentary salt deposit left after the evaporation of a body of water.
|  | frozenWater | Frozen Water | Water solidified by exposure to cold. | For example, snow or ice.
|  | gravel | Gravel | Small water-worn or pounded stones. | Sometimes with an intermixture of sand and/or clay. Used for laying paths and roads.
|  | lavaFlow | Lava Flow | Rock that flowed from a volcano or other fissure in the Earth and subsequently cooled and weathered.
|  | loess | Loess | Fine yellowish-grey loam composed of material transported by the wind.
|  | mud | Mud | Soft wet soil, sand, dust, and/or other earthy matter. | Also, the hard ground produced by the drying of an area of mud.
|  | rock | Rock | Stones of any size.
|  | sand | Sand | Granular material consisting of small eroded fragments of (mainly siliceous) rocks, finer than gravel and larger than a coarse silt grain. | Generally ranging between 0.074 millimetres (No. 200 sieve) and 4.76 millimetres (No. 4 sieve) in size. Often a major constituent of a beach, desert, or the bed of a river or sea. Used for various purposes, as in smoothing stone, founding, or as an ingredient in concrete.
|  | soil | Soil | The material comprising the thin top layer of much of the Earth's land surface, composed of fragmented rock particles with humus, water, and air.
ForestClearing.vegetationCharacteristic | Forest Clearing : Vegetation Characteristic | grassland | Grassland | A tract covered mainly by grasses that have little or no woody tissue. | For example, pasture, meadow, and steppe.
|  | grasslandWithTrees | Grassland with Trees | A tract covered mainly by grasses that have little or no woody tissue but including scattered trees.
|  | tropicalGrass | Tropical Grass | An area of plants of the large cosmopolitan family Poaceae (formerly Gramineae) that is found principally in tropical regions. | For example, bamboos (Bambuseae).
FortifiedBuilding.fortifiedBuildingType | Fortified Building : Fortified Building Type | blockhouse | Blockhouse | A detached fortified defensive building with loopholes. | It is usually constructed of timber or concrete.
|  | casement | Casement | A large reinforced concrete and steel emplacement from which guns are fired. | Casements are normally installed as part of coastal defences or fixed defensive lines.
|  | keep | Keep | The strongest, innermost part or central tower of a medieval castle.
|  | martelloTower | Martello Tower | A small circular fort with very thick walls, especially any of those erected in Britain as a coastal defence during the Napoleonic Wars. | It usually includes a gun platform, ammunition magazine, and accommodations for a garrison.
|  | nonSpecificFortified | Non-specific Fortified | A building of no specific structural type that has been reinforced to provide for improved defense from armed attack. | For example, the U.S. Pentagon following the attack of 11 September, 2001.
|  | pillbox | Pillbox | A small low fortified emplacement for machine guns and anti-tank weapons. | Pillboxes are usually made of concrete or steel and are typically found along trench lines and at critical points within defensive lines.
FortifiedBuilding.militaryServiceBranch | Fortified Building : Military Service Branch | airForce | Air Force | The branch of a country's armed forces which conducts operations primarily by means of aircraft.
|  | army | Army | The branch of a country's armed forces which conducts operations on land.
|  | coastguard | Coastguard | A naval force employed to guard the coast, and often responsible for the safety, order, and operation of marine traffic in neighbouring waters.
|  | joint | Joint | An organization in which elements of two or more military departments (for example: a navy and an air force) participate.
|  | marines | Marines | A body of soldiers trained to serve at sea, or on shore under specified circumstances.
|  | navy | Navy | The branch of a country's armed forces which conducts operations at sea and/or using sea-based capabilities, including both ships and ship-based aircraft. | Navy operations are supported by land-based capabilities including ports and maintenance systems typically also belonging to the Navy.
FoulGround.aggregation | Foul Ground : Aggregation | false | False | A feature instance IS NOT representing a set of interrelated feature instances as an aggregate.
|  | true | True | A feature instance IS, or may be, representing a set of interrelated feature instances as an aggregate.
FoulGround.dangerousToNavigation | Foul Ground : Dangerous to Navigation | false | False | A hazard in a waterbody is considered to be NOT DANGEROUS to surface navigation.
|  | true | True | A hazard in a waterbody is considered to be DANGEROUS to surface navigation.
FoulGround.nonSubContactReportAgType | Foul Ground : Non-submarine Contact Reporting Agency Type | chart | Chart | Report of a hazard taken from a nation's nautical charts published by that nation's responsible hydrographic authority.
|  | chartRecords | Chart Records | Report of a hazard taken from a nation's nautical chart records made available through that nation's responsible hydrographic authority.
|  | coastGuardRecords | Coast Guard Records | Report of a hazard taken from a nation's coast guard records.
|  | hydroAdmiraltyOffice | Hydrographic/Admiralty Office | Report of a hazard taken from a nation's hydrographic office(s).
|  | madReport | MAD Report | Report of a hazard taken from a nation's magnetic anomaly detection reports.
|  | minesweeper | Minesweeper | Report of a hazard taken from a nation's military minesweeping mission reports.
|  | northSeaFishingCharts | North Sea Fishing Charts | Report of a hazard taken from a nation's fishing charts.
|  | noticeToMariners | Notice to Mariners | Report of a hazard taken from a nation's hydrographic office's weekly Notice to Mariners updates to nautical charts and publications.
|  | photographReport | Photograph Report | Report of a hazard taken from photographs taken by divers.
|  | positionAccurateFieldCheck | Position Accurate Field Check | Report of a hazard taken from a nation reports which is then verified by field reporting.
|  | salvageReport | Salvage Report | Report of a hazard taken from salvage company reports.
|  | sonarReport | Sonar Report | Report of a hazard taken from a nation's sonar contact reports, made to verify depth and position of the hazard.
|  | survey | Survey | Report of a hazard taken from a hydrographic survey performed to verify the position and depth of a wreck.
|  | undiffSonarOrMadReport | Undifferentiated Sonar or MAD Report | Report of a hazard taken from either SONAR or MAD devices, the specific type of device not being specified.
|  | usCoastGeodOceanServReport | US Coast & Geodetic Survey/National Ocean Service Report | Report of a hazard taken from United States Coastal Authorities.
|  | uSNavalHeadCommandsReport | US Naval Headquarters/Commands Report | Report of a hazard taken from United States Naval Reports.
FoulGround.submarineLikeObject | Foul Ground : Submarine-like Object | false | False | The object has NOT BEEN DETERMINED to be a hazard to submarine navigation.
|  | true | True | The object has BEEN DETERMINED to be a hazard to submarine navigation.
Fountain.crossSectionalShape | Fountain : Cross-sectional Shape | circular | Circular | Shaped like a circle, a perfectly round plane figure whose circumference is everywhere equidistant from its centre.
|  | elliptical | Elliptical | Shaped like an ellipse, a symmetrical closed curve traced by a point moving in a plane so that the sum of its distances from two other points is constant.
|  | hexagonal | Hexagonal | Shaped like a hexagon, a polygon with six edges and six vertices.
|  | irregular | Irregular | Not of regular or symmetrical shape.
|  | octagonal | Octagonal | Shaped like a octagon, a polygon with eight sides and eight vertices.
|  | pentagonal | Pentagonal | Shaped like a pentagon, a polygon with five sides and five vertices.
|  | rectangular | Rectangular | Shaped like a rectangle, a plane figure having four straight sides and four right angles.
|  | semicircular | Semicircular | Shaped like a half-circle, a plane figure consisting of half of the circumference of a circle plus a line connecting the two ends of that circumference. | A circle is a perfectly round plane figure whose circumference is everywhere equidistant from its centre. A line passing through the centre from circumference to circumference is termed its 'diameter'.
|  | square | Square | Shaped like a square, a plane figure with four right angles and four equal straight sides.
|  | triangular | Triangular | Shaped like a triangle, a plane figure with three straight sides.
Fountain.facilityOperationalStatus | Fountain : Facility Operational Status | nonOperational | Non-operational | Not in operation due to it being non-functional and operation is not scheduled to be restored.
|  | operational | Operational | Fully capable of operation. | The schedule of operations may be indeterminate or unknown.
|  | partiallyOperational | Partially Operational | Functional, but operating with only partial capability for some reason. | Parts of the man-made structure are not in operation; or, the operation is running below capacity.
|  | planned | Planned | Future operations are scheduled.
|  | temporarilyNonOperational | Temporarily Non-operational | Temporarily not in operation due to it being non-functional and operation is scheduled to be restored. | Usually an unscheduled loss of operation.
Fountain.navigationLandmark | Fountain : Navigation Landmark | false | False | A feature DOES NOT SERVE as a navigation landmark.
|  | true | True | A feature MAY SERVE as a navigation landmark, allowing for rapid and positive orientation of a navigator.
Fountain.physicalCondition | Fountain : Physical Condition | construction | Construction | The man-made structure is being built or undergoing renovation or repair. | Incorporates site preparations, building of new construction and the renovation or repair of existing structures.
|  | damaged | Damaged | The man-made structure is damaged. | Damage may be a consequence of accident, military action, or natural disaster. The damaged man-made structure can be repaired.
|  | destroyed | Destroyed | The man-made structure has undergone complete destruction and is in a state of total disrepair. | Destruction may be a consequence of military action, natural disaster, planned demolition or a long period of no maintenance. A destroyed man-made structure can only be restored by complete reconstruction.
|  | dismantled | Dismantled | The man-made structure has undergone a systematic selective removal of components. | Low value components and/or equipment may remain. The man-made structure cannot be repaired without a great deal of time and effort.
|  | intact | Intact | The man-made structure is complete and intact. | The man-made structure may or may not be in operation or use.
|  | unmaintained | Unmaintained | The man-made structure is left in place to deteriorate. | The man-made structure has been abandoned and no maintenance or repairs are being carried out. While the structure is physically intact, no signs of operation are visible.
Fountain.structMatType | Fountain : Structural Material Type | brick | Brick | Clay kneaded, moulded, and baked or sun-dried, used as a building material.
|  | concrete | Concrete | A heavy-duty building material made from a mixture of broken stone or gravel, sand, cement, and water, that forms a stonelike mass on hardening.
|  | copper | Copper | A malleable and ductile reddish metal which is a chemical element of the transition series, atomic number 29. (Symbol Cu.) | Used especially for electrical conductors and as the base of alloys.
|  | iron | Iron | A malleable, magnetic, readily oxidizable metal which is a chemical element of the transition series, atomic number 26. (Symbol Fe.) | Occurs abundantly in certain ores and in meteorites, and is widely used, chiefly in alloys such as steel.
|  | masonry | Masonry | Building materials (for example: stone, brick, concrete, hollow-tile, concrete block, gypsum block, or other similar building units or materials and/or a combination of the same) bonded together with mortar to form a structure (for example: a wall, a pier, or a buttress).
|  | metal | Metal | Any of the class of substances that are characteristically lustrous, ductile, fusible, malleable solids and are good conductors of heat and electricity. | For example, gold, silver, copper, iron, lead, tin, and certain alloys (as brass and bronze).
|  | stone | Stone | Pieces of rock or mineral substance (other than metal) of definite form and size, usually artificially shaped, and used for some special purpose. | Used, for example, for building, for paving, or in the form of a block, slab, or pillar set up as a memorial and/or a boundary-mark.
FuelStorageFacility.availablePol | Fuel Storage Facility : Available POL | aviationFuel | Aviation Fuel | Refined petroleum as used as a fuel in aviation vehicles. | For example, JP-4, JP-5, JP-7 and JP-8.
|  | biodiesel | Biodiesel | A fuel made from vegetable oils (for example: soybean or canola), animal fats, and/or recycled grease, and intended for use in diesel engines. | For U.S. Energy Information Administration reporting, biodiesel is a fuel composed of mono-alkyl esters of long chain fatty acids derived from vegetable oils or animal fats, and meeting the requirements of American Society for Testing and Materials (ASTM) D6751. Biodiesel is registered with the EPA as both a fuel and a fuel additive. Its designation as B100 indicates it is unblended (100 percent) biodiesel. It can serve as a substitute for petroleum-derived diesel or distillate fuel. Biodiesel Blend is a fuel that combines pure biodiesel stock with petroleum-based diesel.
|  | biodieselBlend | Biodiesel Blend | A fuel blended from biodiesel and petroleum-based diesel fuel, and intended for use in diesel engines. | Biodiesel Blend is designated BXX, where XX represents the volume percentage of biodiesel fuel in the blend. The blending ratio typically varies from 2 percent biodiesel (B2) up to 99.9 percent biodiesel (B99.9), with unblended biodiesel referred to as B100. Blending may occur at the point of biodiesel production, at an intermediate storage or distribution facility, or at the point-of-sale (for example: a motor vehicle station).
|  | butane | Butane | A gaseous alkane, C4H10 (of which there are two isomers), used especially in liquefied form as a fuel.
|  | coal | Coal | A hard opaque black or blackish mineral, mainly carbonized plant matter, found in seams or strata at or below the Earth's surface. | Used as fuel and in manufacture (for example: to produce gas and/or tar).
|  | compressedNaturalGas | Compressed Natural Gas (CNG) | Natural gas compressed into high-pressure cylinders and used as an environmentally friendly fuel. | Natural gas occurs naturally underground, consisting chiefly of methane and is often found associated with petroleum.
|  | dieselOil | Diesel Oil | A petroleum fraction used as fuel in diesel engines.
|  | ethanol | Ethanol | A colourless volatile flammable liquid alcohol, C2H5OH, used as a solvent, antifreeze and fuel. | Produced by the fermentation of hexose sugars.
|  | ethanol85 | Ethanol 85 Percent | A mixed biofuel consisting of 85 percent ethanol and 15 percent unleaded gasoline, commonly known as 'E85'. | It can be used to run automobiles known as flexible fuel vehicles (FFV). Using E85 in non-FFV vehicles can cause corrosion of vehicle parts, because these parts are not incompatible with high concentrations of ethanol.
|  | hydrogen | Hydrogen | A colorless odorless highly flammable diatomic gas that may be used as an alternative fuel for transportation. | Using a fuel cell, hydrogen may be used to generate electricity to power electrically-driven wheels, or it may be directly combusted.
|  | hythane | Hythane | Hythane (Hydrogen Compressed Natural Gas (HCNG)) is a mixture of natural gas (methane) and hydrogen. | Hythane is usually 5-7 percent hydrogen by energy.
|  | kerosene | Kerosene | A petroleum distillate containing liquid hydrocarbons which boils in the range 150 to 300 degrees Centigrade. | It is used as a fuel for tractors and jet engines, and in domestic heaters.
|  | liquefiedNaturalGas | Liquefied Natural Gas (LNG) | Natural gas that has been liquefied for ease of transport by cooling the gas to -162 degrees Centigrade. | It is stored in a vacuum bottle-type container at very low temperatures and under moderate pressure. Natural gas has 600 times the volume of LNG.
|  | liquefiedPetroleumGas | Liquefied Petroleum Gas (LPG) | A mixture of propane and butane, usually with propylene and butylenes present in small concentration and a powerful odorant, ethyl mercaptan, added so that leaks can be detected easily. | It becomes liquid at room temperature at 6 bar pressure, so it is supplied in pressurised steel bottles. The liquefied gas has an expansion ratio of about 250:1. Used as a fuel in heating appliances and vehicles. LPG is manufactured during the refining of crude oil, or extracted from oil or gas streams as they emerge from the ground.
|  | lubricants | Lubricants | A substance, usually an oil, used to lubricate machinery.
|  | methane | Methane | A colourless odourless flammable gas, CH4, the simplest of the alkanes. | It occurs in natural gas, coal gas, and decaying organic matter, and forms an explosive mixture with air.
|  | noPolAvailable | No POL Available | No petroleum, oil, or lubricants are available.
|  | oil | Oil | Any of numerous liquids with a smooth sticky feel that are immiscible with water (but miscible with organic solvents), flammable, and chemically neutral.
|  | petrol | Petrol | Refined petroleum as used as a fuel in motor vehicles.
|  | propane | Propane | A colorless gas, C3H8, derived from natural gas and petroleum and widely used as a fuel. | Commonly transported and dispensed in liquefied form, especially in pressurized hand-carry tanks for use as a fuel for outdoor cooking in barbecues and portable stoves. The standard steel container holds 18 litre (4.73 U.S. gallon) and is often termed a 'barbecue tank'. Due to its low boiling point, liquefied propane vaporizes as soon as it is released from its pressurized container. Note that Liquefied Petroleum Gas (LPG) sold as an automotive fuel is a combination of propane and butane, often with propylene and/or butylenes, plus an odorant.
|  | specialFuel | Special Fuel | A fuel infrequently used and not widely available. | For example, hydrogen (compressed or liquid) and rocket propellants (such as hydrazine, nitrogen tetraoxide, RP-1 (CH1.97) or UDMH).
|  | water | Water | The transparent, colourless, tasteless, odourless, liquid compound of hydrogen and oxygen (formula H2O). | Typically intended for cleaning or steam generation and not necessarily potable.
FuelStorageFacility.aviationFuelType | Fuel Storage Facility : Aviation Fuel Type | a | A | Jet A aviation fuel.
|  | a1 | A1 | Jet A1 aviation fuel.
|  | a1_Plus | A1-Plus | Jet A1-plus FS-II (freezing point minus 47 degrees Centigrade) aviation fuel.
|  | all | All | All regular fuel types.
|  | avGas | AvGas | Octane 100 aviation gasoline.
|  | avGas_LL | AvGas-LL | Octane 100 Low Lead aviation gasoline.
|  | b | B | Jet B wide cut turbine fuel, without icing inhibitor.
|  | b_Plus | B+ | Jet B wide cut turbine fuel, with icing inhibitor.
|  | jet | Jet | Jet aviation fuel.
|  | jp1 | JP1 | Jet JP-1 aviation fuel.
|  | jp10 | JP10 | Jet JP-10 aviation fuel - missiles.
|  | jp2 | JP2 | Jet JP-2 aviation fuel.
|  | jp3 | JP3 | Jet JP-3 aviation fuel.
|  | jp4 | JP4 | Jet JP-4 wide cut turbine fuel.
|  | jp5 | JP5 | Jet JP-5 aviation fuel.
|  | jp6 | JP6 | Jet JP-6 aviation fuel.
|  | jp7 | JP7 | Jet JP-7 aviation fuel. | Glass tank fuel.
|  | jp8 | JP8 | Jet JP-8 aviation fuel with icing inhibitor.
|  | jp8_Plus100 | JP8+100 | Jet A-1, Kerosene with FS-II (freezing point minus 47 degrees Centigrade), with fuel additive package that improves thermo stability characteristics of JP-8.
|  | jp9 | JP9 | Jet JP-9 aviation fuel - missiles.
|  | mogas | MOGAS | MOGAS aviation gasoline.
|  | octane100_130 | Octane 100-130 | Octane 100-130 aviation gasoline.
|  | octane108_135 | Octane 108-135 | Octane 108-135 aviation gasoline.
|  | octane115_145 | Octane 115-145 | Octane 115-145 aviation gasoline.
|  | octane73 | Octane 73 | Octane 73 aviation gasoline.
|  | octane80 | Octane 80 | Octane 80 aviation gasoline.
|  | octane80_87 | Octane 80-87 | Octane 80-87 aviation gasoline.
|  | octane82Unleaded | Octane 82 Unleaded | Octane 82 low-octane unleaded aviation gasoline.
|  | octane91_98 | Octane 91-98 | Octane 91-96 aviation gasoline.
|  | rt | RT | (Russia) jet RT aviation fuel.
|  | tr0 | TR0 | (France) jet TR0 aviation fuel.
|  | tr4 | TR4 | (France) jet TR4 aviation fuel.
Gantry.craneMobilityType | Gantry : Crane Mobility Type | fixed | Fixed | Non-mobile, power-operated, with lifting tackle and a pivoted boom that allows movement of loads horizontally as well as vertically.
|  | floating | Floating | Having a barge or scow for an undercarriage. | Used, for example, for waterworks and waterfront work.
|  | travelling | Travelling | Capable of moving along a fixed path (for example: parallel to the face of a wharf). | May travel along rails, tracks, or reinforced channels.
Gantry.hydrographicBaseHeight.referenceDatum | Gantry : Hydrographic Base Height : Reference Datum | highestHighWater | Highest High Water | The highest water level observed at a location.
|  | indianSpringHighWater | Indian Spring High Water | A tidal surface datum approximating the level of the mean of the higher high water at spring tides.
|  | meanHighWater | Mean High Water | The average height of all high waters at a location over a 19-year period.
|  | meanHighWaterSprings | Mean High Water Springs | The average height of the high waters of spring tides.
|  | meanHigherHighWater | Mean Higher High Water | The average height of higher high waters at a location over a 19-year period.
|  | meanHigherHighWaterSprings | Mean Higher High Water Springs | The average height of higher high water at spring tides at a location.
|  | meanSeaLevel | Mean Sea Level | The average height of the sea at a tide station measured from a fixed predetermined reference level.
Gate.conspicuousAirCategory | Gate : Conspicuous Air Category | notConspicuous | Not Conspicuous | Not conspicuous either visually or by radar.
|  | visual | Visual | Conspicuous visually. | Conspicuousness by radar unspecified.
Gate.conspicuousGroundCategory | Gate : Conspicuous Ground Category | notConspicuous | Not Conspicuous | Not conspicuous either visually or by radar.
|  | visual | Visual | Conspicuous visually. | Conspicuousness by radar unspecified.
Gate.conspicuousSeaCategory | Gate : Conspicuous Sea Category | notConspicuous | Not Conspicuous | Not conspicuous either visually, by radar, or by sonar.
|  | visual | Visual | Conspicuous visually. | Conspicuousness by radar and by sonar unspecified.
Gate.containedInTunnel | Gate : Contained within Tunnel | false | False | The object is NOT LOCATED WITHIN and does NOT PASS THROUGH a tunnel.
|  | true | True | The object is at least partially LOCATED WITHIN, or PASSES THROUGH, a tunnel.
Gate.controllingAuthority | Gate : Controlling Authority | civilian | Civilian | An administrative unit not associated with an armed force.
|  | jointMilitaryCivilian | Joint Military and Civilian | An administrative body composed of both military and civil authorities. | Often created during times of civil unrest or war and intended to be of a temporary nature.
|  | military | Military | An armed force constituted under the laws of a State.
|  | private | Private | Administered by an individual or corporation, rather than a State or a public body.
|  | public | Public | Administered on behalf all members of a community, rather than restricted to an individual or corporation.
Gate.facilityOperationalStatus | Gate : Facility Operational Status | nonOperational | Non-operational | Not in operation due to it being non-functional and operation is not scheduled to be restored.
|  | operational | Operational | Fully capable of operation. | The schedule of operations may be indeterminate or unknown.
|  | partiallyOperational | Partially Operational | Functional, but operating with only partial capability for some reason. | Parts of the man-made structure are not in operation; or, the operation is running below capacity.
|  | planned | Planned | Future operations are scheduled.
|  | temporarilyNonOperational | Temporarily Non-operational | Temporarily not in operation due to it being non-functional and operation is scheduled to be restored. | Usually an unscheduled loss of operation.
Gate.featureFunction | Gate : Feature Function | agriculture | Agriculture | The production of crops and/or animals.
|  | botanZooReserveActivities | Botanical and/or Zoological Reserve Activities | Activities associated with the management and maintenance of botanical and/or zoological reserves, whether specially constructed (for example: a zoological garden) or a naturally occurring (for example: a park or nature reserve).
|  | immigrationControl | Immigration Control | The regulation of the movement of people between States. | Accomplished at a physical checkpoint located at an international boundary or port.
|  | publicOrder | Public Order | Activities engaged in administration and operation of administrative civil and criminal law courts, military tribunals, judicial system, criminal and civil law enforcement, traffic safety, immigration control, correctional services and other activities related to the enforcement of the law and preservation of order.
|  | publicOrderSafetySecurity | Public Order, Safety and Security Services | Activities engaged in the administration of justice, public order, safety and security.
|  | securityServices | Security Services | The administration and operation of security forces and guards of limited jurisdiction.
|  | transport | Transport | The provision of passenger and/or freight transport by railway, pipeline, road, water or air and associated activities (for example: terminal and parking facilities, cargo handling, or storage).
Gate.gateUse | Gate : Gate Use | borderCrossing | Border Crossing | Crossing a road and preventing passage until approved by a border guard.
|  | crossing | Crossing | Controls access to a level crossing. | For example, at the intersection of a road and a railway where physical blockage of road traffic is desirable when a train is passing.
|  | entrance | Entrance | Crossing a road and preventing passage into a facility. | May be manned by a guard or an automatic control device.
|  | tollGate | Toll-gate | Crossing a road and preventing passage until a toll is paid.
Gate.monitored | Gate : Monitored | false | False | The feature IS NOT actively monitored.
|  | true | True | The feature IS actively monitored.
Gate.permanent | Gate : Permanent | false | False | A feature IS NOT permanent.
|  | true | True | A feature IS permanent.
Gate.physicalCondition | Gate : Physical Condition | construction | Construction | The man-made structure is being built or undergoing renovation or repair. | Incorporates site preparations, building of new construction and the renovation or repair of existing structures.
|  | damaged | Damaged | The man-made structure is damaged. | Damage may be a consequence of accident, military action, or natural disaster. The damaged man-made structure can be repaired.
|  | destroyed | Destroyed | The man-made structure has undergone complete destruction and is in a state of total disrepair. | Destruction may be a consequence of military action, natural disaster, planned demolition or a long period of no maintenance. A destroyed man-made structure can only be restored by complete reconstruction.
|  | dismantled | Dismantled | The man-made structure has undergone a systematic selective removal of components. | Low value components and/or equipment may remain. The man-made structure cannot be repaired without a great deal of time and effort.
|  | intact | Intact | The man-made structure is complete and intact. | The man-made structure may or may not be in operation or use.
|  | unmaintained | Unmaintained | The man-made structure is left in place to deteriorate. | The man-made structure has been abandoned and no maintenance or repairs are being carried out. While the structure is physically intact, no signs of operation are visible.
Gate.relativeLevel | Gate : Relative Level | depressed | Depressed | A localized area of significantly lower elevation than that of the surrounding terrain. | For example, a terrain depression, a gully, a moat and a terrain cut for a road, railway and/or canal.
|  | level | Level | An area of similar or identical elevation to that of the surrounding terrain.
|  | raised | Raised | A localized area of significantly higher elevation than that of the surrounding terrain. | For example, an embankment, a berm, a ridge, a terrain mound, and a fill.
Gate.specifiedComplianceType | Gate : Specified Compliance Type | mandatory | Mandatory | The use of the feature is an absolute and compulsory requirement.
|  | notMandatory | Not Mandatory | The use of the feature is not an absolute and compulsory requirement.
|  | notRecommended | Not Recommended | The feature may be used for valid reasons in particular circumstances when the behavior is acceptable or even useful, but the full implications should be understood before choosing to use it.
|  | recommended | Recommended | The use of the feature may be ignored for valid reasons in particular circumstances, but the full implications must be understood and carefully weighed before choosing not to use it.
|  | reserved | Reserved | The use of the feature is not specified but its use may be set aside for future or special circumstances.
Gate.structMatType | Gate : Structural Material Type | metal | Metal | Any of the class of substances that are characteristically lustrous, ductile, fusible, malleable solids and are good conductors of heat and electricity. | For example, gold, silver, copper, iron, lead, tin, and certain alloys (as brass and bronze).
|  | plastic | Plastic | Any of a large class of substances which are polymers based on synthetic resins or modified natural polymers. | May be moulded, extruded, or cast while soft or liquid, and then set into a rigid or slightly elastic form, usually by heating or cooling.
|  | wood | Wood | The hard, compact, fibrous substance of which the roots, trunks, and branches of trees and shrubs consist. | Consists largely of secondary xylem, which forms the strengthening and water-transporting tissue of the plant.
Gate.transportationSystemType | Gate : Transportation System Type | bus | Bus | Associated with the conveyance of passengers and their goods using large road vehicles running on fixed routes.
|  | pedestrian | Pedestrian | Associated with or adapted for walking or walkers. | For example, footpaths and hiking trails.
|  | railway | Railway | Associated with a railway-based network for the conveyance of passengers and/or goods.
|  | road | Road | Associated with a road-based network for the conveyance of passengers and/or goods.
|  | truck | Truck | Associated with the conveyance of goods using large road vehicles.
|  | undergroundRailway | Underground Railway | Associated with the conveyance of passengers and their goods using underground railways. | The railway passes especially beneath the streets and buildings of a city.
Gate.verticalRelativeLocation | Gate : Vertical Relative Location | belowGroundSurface | Below Ground Surface | Buried below the ground (terrain) surface.
|  | onSurface | On Surface | Located on the ground (terrain) or the surface of the waterbody.
GaugingStation.facilityOperationalStatus | Gauging Station : Facility Operational Status | nonOperational | Non-operational | Not in operation due to it being non-functional and operation is not scheduled to be restored.
|  | operational | Operational | Fully capable of operation. | The schedule of operations may be indeterminate or unknown.
|  | partiallyOperational | Partially Operational | Functional, but operating with only partial capability for some reason. | Parts of the man-made structure are not in operation; or, the operation is running below capacity.
|  | planned | Planned | Future operations are scheduled.
|  | temporarilyNonOperational | Temporarily Non-operational | Temporarily not in operation due to it being non-functional and operation is scheduled to be restored. | Usually an unscheduled loss of operation.
GaugingStation.physicalCondition | Gauging Station : Physical Condition | construction | Construction | The man-made structure is being built or undergoing renovation or repair. | Incorporates site preparations, building of new construction and the renovation or repair of existing structures.
|  | damaged | Damaged | The man-made structure is damaged. | Damage may be a consequence of accident, military action, or natural disaster. The damaged man-made structure can be repaired.
|  | destroyed | Destroyed | The man-made structure has undergone complete destruction and is in a state of total disrepair. | Destruction may be a consequence of military action, natural disaster, planned demolition or a long period of no maintenance. A destroyed man-made structure can only be restored by complete reconstruction.
|  | dismantled | Dismantled | The man-made structure has undergone a systematic selective removal of components. | Low value components and/or equipment may remain. The man-made structure cannot be repaired without a great deal of time and effort.
|  | intact | Intact | The man-made structure is complete and intact. | The man-made structure may or may not be in operation or use.
|  | unmaintained | Unmaintained | The man-made structure is left in place to deteriorate. | The man-made structure has been abandoned and no maintenance or repairs are being carried out. While the structure is physically intact, no signs of operation are visible.
GaugingStation.structMatType | Gauging Station : Structural Material Type | brick | Brick | Clay kneaded, moulded, and baked or sun-dried, used as a building material.
|  | concrete | Concrete | A heavy-duty building material made from a mixture of broken stone or gravel, sand, cement, and water, that forms a stonelike mass on hardening.
|  | masonry | Masonry | Building materials (for example: stone, brick, concrete, hollow-tile, concrete block, gypsum block, or other similar building units or materials and/or a combination of the same) bonded together with mortar to form a structure (for example: a wall, a pier, or a buttress).
|  | metal | Metal | Any of the class of substances that are characteristically lustrous, ductile, fusible, malleable solids and are good conductors of heat and electricity. | For example, gold, silver, copper, iron, lead, tin, and certain alloys (as brass and bronze).
|  | plastic | Plastic | Any of a large class of substances which are polymers based on synthetic resins or modified natural polymers. | May be moulded, extruded, or cast while soft or liquid, and then set into a rigid or slightly elastic form, usually by heating or cooling.
|  | treatedTimber | Treated Timber | A timber that has been impregnated with chemicals (for example: cresote oil) to reduce damage from wood rot and/or insects. | Often used for the portions of a structure that are likely to be in ongoing contact with soil and/or water.
|  | wood | Wood | The hard, compact, fibrous substance of which the roots, trunks, and branches of trees and shrubs consist. | Consists largely of secondary xylem, which forms the strengthening and water-transporting tissue of the plant.
GeologicFault.collection | Geologic Fault : Collection | false | False | A feature instance IS NOT representing more than a single feature of the same type as a collection.
|  | true | True | A feature instance IS, or may be, representing more than a single feature of the same type as a collection.
GeologicFault.geoFaultTraceVisible | Geologic Fault : Geologic Fault Trace Visible | false | False | A geologic fault DOES NOT HAVE a trace visible at the ground surface.
|  | true | True | A geologic fault HAS a trace visible at the ground surface.
GeomorphicBreakline.geomorphicType | Geomorphic Break-line : Geomorphic Type | abruptSlopeChange | Abrupt Slope Change | The edge between adjoining slopes of terrain where the slope changes both abruptly and significantly.
|  | centerlineDrain | Centerline Drain | The edge between adjoining slopes of terrain towards which water flows from opposite directions and along which water drains.
|  | cliffBottom | Cliff Bottom | The lower edge of a cliff or steep slope separating two comparatively level or more gently sloping surfaces.
|  | cliffTop | Cliff Top | The upper edge of a cliff or steep slope separating two comparatively level or more gently sloping surfaces.
|  | faultlineBottom | Fault-line Bottom | The lower edge of a vertical (dip-slip) fault.
|  | faultlineTop | Fault-line Top | The upper edge of a vertical (dip-slip) fault.
|  | ridgeline | Ridgeline | The edge between adjoining slopes of terrain from which water begins to flow in opposite directions.
|  | valleyLine | Valley Line | The edge between adjoining slopes of terrain towards which water flows from opposite directions.
GeomorphicExtreme.geomorphicType | Geomorphic Extreme : Geomorphic Type | peak | Peak | The location of maximum elevation of a terrain area, away from which water tends to flow in all directions.
|  | pit | Pit | The location of minimum elevation of a terrain area, towards which water flows from all directions.
GeoNameCollection.acufNamingPolicy | Geographic Name Collection : ACUF Naming Policy | false | False | The naming policy of a geographic name is NOT CONTROLLED by the U.S. Board on Geographic Names (BGN) Advisory Committee on Undersea Features (ACUF).
|  | true | True | The naming policy of a geographic name is CONTROLLED by the U.S. Board on Geographic Names (BGN) Advisory Committee on Undersea Features (ACUF).
GeoNameCollection.multipleOfficialNames | Geographic Name Collection : Multiple Official Names | false | False | A feature DOES NOT HAVE more than one official, native script, geographic name.
|  | true | True | A feature HAS more than one official, native script, geographic name.
GeoNameInfo.gazetteerUse | Geographic Name Information : Gazetteer Use | false | False | A geographic name is NOT SUITABLE for general use.
|  | true | True | A geographic name is SUITABLE for general use.
GeoNameInfo.geographicNameType | Geographic Name Information : Geographic Name Type | conventional | Conventional | An English name that is in widespread usage for a feature that is located in a region where English is not the official language.
|  | historicalOriginal | Historical Original | A historical name for a feature that remains in the original (non-Latin/Roman) script.
|  | historicalTransliterated | Historical Transliterated | A historical name for a feature that has been transliterated to the Latin/Roman script as necessary.
|  | nativeOriginal | Native Original | The official local name for a feature that remains in the original (non-Latin/Roman) script and is approved by the U.S. Board on Geographic Names (BGN).
|  | nativeTransliterated | Native Transliterated | The official local name for a feature that has been transliterated to the Latin/Roman script as necessary and is approved by the U.S. Board on Geographic Names (BGN).
|  | provisional | Provisional | A provisional name for a feature that has been transliterated to the Latin/Roman script as necessary.
|  | unverifiedOriginal | Unverified Original | A local name for a feature that remains in the original (non-Latin/Roman) script, where a native source for the name was either unavailable or nonexistant and a non-native source for the name was used instead and the resulting name could not be verified from a recent local official source. | An unverified name is usually indicated in a gazetteer using the dagger symbol.
|  | unverifiedTransliterated | Unverified Transliterated | A local name for a feature that has been transliterated to the Latin/Roman script as necessary, where a native source for the name was either unavailable or nonexistant and a non-native source for the name was used instead and the resulting name could not be verified from a recent local official source. | An unverified name is usually indicated in a gazetteer using the dagger symbol.
|  | variantOriginal | Variant Original | A variant or alternate name for a feature that remains in the original (non-Latin/Roman) script. | For example, a former name, a name in local usage, alternate name spellings found in various sources, or a derived short name.
|  | variantTransliterated | Variant Transliterated | A variant or alternate name for a feature that has been transliterated to the Latin/Roman script as necessary. | For example, a former name, a name in local usage, alternate name spellings found in various sources, or a derived short name.
GeoNameInfo.geoNameCharacterSet | Geographic Name Information : Geographic Name Character Set | region1 | Region 1 | Includes language-specific characters used in the Americas and Western Europe.
|  | region2 | Region 2 | Includes language-specific characters used in Eastern Europe.
|  | region3 | Region 3 | Includes language-specific characters used in Africa and the Middle East.
|  | region4 | Region 4 | Includes language-specific characters used in Russia and Central Asia.
|  | region5 | Region 5 | Includes language-specific characters used in the Asia Pacific region.
|  | region6 | Region 6 | Includes language-specific characters used in Vietnam.
GeopoliticalEntity.geopoliticalEntityType | Geopolitical Entity : Geopolitical Entity Type | areaOfNoSovereignty | Area of No Sovereignty | A territory that is not subject to a State. | For example, Antarctica.
|  | bufferZone | Buffer Zone | A delimited area separating two political entities or territories, within which certain activities are limited or prohibited. | For example, military presence is minimal or absent. Currently limited in US State Department application to No Man's Land and the Gibraltar-Spain Neutral Zone.
|  | demilitarizedZone | Demilitarized Zone (DMZ) | A strip of territory in a border area where military activity is precluded. | One of the lines in a DMZ generally serves as a line of separation (for example: armistice control, withdrawal or cease-fire line). For example, two two-kilometre-wide DMZs have existed on either side of the Military Demarcation Line between North and South Korea since the signing of the Armistice in July 1953.
|  | dependentPoliticalEntity | Dependent Political Entity | A State that is constitutionally dependent on an independent State. | For example New Caledonia, an overseas territory of France since 1956.
|  | economicRegion | Economic Region | A supranational region established, usually by treaty, principally to achieve a common basis for economic activity. | For example, the European Union (EU) and the North American Free Trade Agreement (NAFTA).
|  | freelyAssociatedState | Freely Associated State | A self-governing State characterized by the traits of an independent political entity, that has entered into an association with another independent political entity for the conduct of certain affairs of state (for example: defence or foreign policy).
|  | independentPoliEntity | Independent Political Entity | A territory constituting an independent State. | In particular, a people politically organized into a sovereign State with a definite territory recognized as independent by the United States.
|  | leasedArea | Leased Area | A territory leased by one State from another. | For example, leased by the United Kingdom from the People's Republic of China to form part of Hong Kong.
|  | politicalEntity | Political Entity | A State characterized by amorphous or nonexistent political organization, undetermined sovereignty, or indefinite territory. | In particular, not recognized as an independent State by the United States.
|  | semiIndependPolitEntity | Semi-independent Political Entity | A State, within an independent State, characterized by a significantly high degree of political and constitutional autonomy in most affairs of state. | For example, the Hong Kong Special Administrative Region as of 1 July 1997 and the Macau Special Administrative Region as of 20 December 1999.
|  | territory | Territory | An area of land whose political status will be determined by future negotiation. | Territory may include any geographical area under the jurisdiction of a sovereign and does not necessarily have a political division status. Currently limited in US State Department application to the Gaza Strip and the West Bank.
|  | zoneOfOccupation | Zone of Occupation | A newly conquered territory under the control of an armed force.
GeopoliticalEntity.historicGeoEntity | Geopolitical Entity : Historic Geopolitical Entity | false | False | A geopolitical entity is NOT HISTORIC, being still in existence.
|  | true | True | A geopolitical entity is HISTORIC, being no longer in existence.
GeopoliticalEntity.partialFeatureIndicator | Geopolitical Entity : Partial Feature Indicator | false | False | A feature instance delineates the COMPLETE feature.
|  | true | True | A feature instance delineates ONLY A PORTION of the complete feature.
GeothermalOutlet.collection | Geothermal Outlet : Collection | false | False | A feature instance IS NOT representing more than a single feature of the same type as a collection.
|  | true | True | A feature instance IS, or may be, representing more than a single feature of the same type as a collection.
GeothermalOutlet.conspicuousAirCategory | Geothermal Outlet : Conspicuous Air Category | notConspicuous | Not Conspicuous | Not conspicuous either visually or by radar.
|  | visual | Visual | Conspicuous visually. | Conspicuousness by radar unspecified.
GeothermalOutlet.conspicuousGroundCategory | Geothermal Outlet : Conspicuous Ground Category | notConspicuous | Not Conspicuous | Not conspicuous either visually or by radar.
|  | visual | Visual | Conspicuous visually. | Conspicuousness by radar unspecified.
GeothermalOutlet.conspicuousSeaCategory | Geothermal Outlet : Conspicuous Sea Category | notConspicuous | Not Conspicuous | Not conspicuous either visually, by radar, or by sonar.
|  | visual | Visual | Conspicuous visually. | Conspicuousness by radar and by sonar unspecified.
GeothermalOutlet.geothermalOutletType | Geothermal Outlet : Geothermal Outlet Type | fissure | Fissure | A heated opening, usually long and narrow, made by cracking, splitting, and/or separation of the terrain surface. | Typically located on the slopes of a volcano and appearing as an elongated fracture occasionally emitting wisps of heated vapour.
|  | fumarole | Fumarole | A vent or opening through which issue steam, hydrogen sulfide, and/or other gases. | Typically located in or near a volcano.
|  | geyser | Geyser | A hot spring that intermittently spouts steam and water. | Usually located in a volcanic area.
|  | hotSpring | Hot Spring | A spring of naturally hot water.
|  | sulphurSpring | Sulphur Spring | A spring whose water contains sulphur or sulphurous gases.
GeothermalOutlet.locationRefToShoreline | Geothermal Outlet : Location Referenced to Shoreline | atShoreline | At Shoreline | Straddles the land water boundary. | The object may be wet or dry at various times.
|  | inland | Inland | Located inland of the land water boundary. | The object is always dry.
|  | offshore | Offshore | Located offshore. | The object is always wet.
GeothermalOutlet.navigationLandmark | Geothermal Outlet : Navigation Landmark | false | False | A feature DOES NOT SERVE as a navigation landmark.
|  | true | True | A feature MAY SERVE as a navigation landmark, allowing for rapid and positive orientation of a navigator.
Glacier.collection | Glacier : Collection | false | False | A feature instance IS NOT representing more than a single feature of the same type as a collection.
|  | true | True | A feature instance IS, or may be, representing more than a single feature of the same type as a collection.
Glacier.monitored | Glacier : Monitored | false | False | The feature IS NOT actively monitored.
|  | true | True | The feature IS actively monitored.
Glacier.permanent | Glacier : Permanent | false | False | A feature IS NOT permanent.
|  | true | True | A feature IS permanent.
GolfDrivingRange.facilityOperationalStatus | Golf Driving Range : Facility Operational Status | nonOperational | Non-operational | Not in operation due to it being non-functional and operation is not scheduled to be restored.
|  | operational | Operational | Fully capable of operation. | The schedule of operations may be indeterminate or unknown.
|  | partiallyOperational | Partially Operational | Functional, but operating with only partial capability for some reason. | Parts of the man-made structure are not in operation; or, the operation is running below capacity.
|  | planned | Planned | Future operations are scheduled.
|  | temporarilyNonOperational | Temporarily Non-operational | Temporarily not in operation due to it being non-functional and operation is scheduled to be restored. | Usually an unscheduled loss of operation.
GolfDrivingRange.navigationLandmark | Golf Driving Range : Navigation Landmark | false | False | A feature DOES NOT SERVE as a navigation landmark.
|  | true | True | A feature MAY SERVE as a navigation landmark, allowing for rapid and positive orientation of a navigator.
GolfDrivingRange.physicalCondition | Golf Driving Range : Physical Condition | construction | Construction | The man-made structure is being built or undergoing renovation or repair. | Incorporates site preparations, building of new construction and the renovation or repair of existing structures.
|  | damaged | Damaged | The man-made structure is damaged. | Damage may be a consequence of accident, military action, or natural disaster. The damaged man-made structure can be repaired.
|  | destroyed | Destroyed | The man-made structure has undergone complete destruction and is in a state of total disrepair. | Destruction may be a consequence of military action, natural disaster, planned demolition or a long period of no maintenance. A destroyed man-made structure can only be restored by complete reconstruction.
|  | dismantled | Dismantled | The man-made structure has undergone a systematic selective removal of components. | Low value components and/or equipment may remain. The man-made structure cannot be repaired without a great deal of time and effort.
|  | intact | Intact | The man-made structure is complete and intact. | The man-made structure may or may not be in operation or use.
|  | unmaintained | Unmaintained | The man-made structure is left in place to deteriorate. | The man-made structure has been abandoned and no maintenance or repairs are being carried out. While the structure is physically intact, no signs of operation are visible.
GrainElevator.roofShape | Grain Elevator : Roof Shape | conical | Conical | In the shape of a cone, tapering upwards from a more or less circular base to a point.
|  | domed | Domed | In the shape of a hemispherical (or occasionally peaked) surface, often as a rounded vault forming all or part of the roof of a building. | Typically the structure supporting the dome has an elliptical (including circular) or polygonal base.
|  | flat | Flat | Generally flat and level, but usually with a small local pitch to ensure proper drainage.
|  | pitched | Pitched | Generally flat but with a steep pitch, usually consisting of a pair of surfaces sharing a ridge. | For example, a gabled roof.
|  | pyramidal | Pyramidal | In the shape of a polyhedron of which the base is a polygon of any number of sides, and the other faces are triangles with a common vertex. | Usually four-sided.
|  | semiCylindrical | Semi-cylindrical | In the general shape of a half-cylinder, often as a rounded vault forming all or part of the roof of a building. | For example, a Quonset hut. May be less than a full half-cylinder or only approximately hemi-cylindrical in cross-section.
GrainStorageStructure.locatedUnderground | Grain Storage Structure : Located Underground | false | False | The feature (for example: a parking garage, storage tank, or a transportation station) is NOT LOCATED underground.
|  | true | True | The feature (for example: a parking garage, storage tank, or a transportation station) is LOCATED underground.
GrainStorageStructure.roofShape | Grain Storage Structure : Roof Shape | conical | Conical | In the shape of a cone, tapering upwards from a more or less circular base to a point.
|  | domed | Domed | In the shape of a hemispherical (or occasionally peaked) surface, often as a rounded vault forming all or part of the roof of a building. | Typically the structure supporting the dome has an elliptical (including circular) or polygonal base.
|  | flat | Flat | Generally flat and level, but usually with a small local pitch to ensure proper drainage.
|  | pitched | Pitched | Generally flat but with a steep pitch, usually consisting of a pair of surfaces sharing a ridge. | For example, a gabled roof.
|  | pyramidal | Pyramidal | In the shape of a polyhedron of which the base is a polygon of any number of sides, and the other faces are triangles with a common vertex. | Usually four-sided.
|  | semiCylindrical | Semi-cylindrical | In the general shape of a half-cylinder, often as a rounded vault forming all or part of the roof of a building. | For example, a Quonset hut. May be less than a full half-cylinder or only approximately hemi-cylindrical in cross-section.
Grassland.collection | Grassland : Collection | false | False | A feature instance IS NOT representing more than a single feature of the same type as a collection.
|  | true | True | A feature instance IS, or may be, representing more than a single feature of the same type as a collection.
Grassland.featureFunction | Grassland : Feature Function | botanZooReserveActivities | Botanical and/or Zoological Reserve Activities | Activities associated with the management and maintenance of botanical and/or zoological reserves, whether specially constructed (for example: a zoological garden) or a naturally occurring (for example: a park or nature reserve).
|  | grazing | Grazing | The regular consumption of part of one organism (for example: grass) by another organism (for example: livestock) without killing it. | Animal grazing areas are usually dominated by grasses (for example: prairies, savannas and steppes), and common grazing herbivores include: antelope, bison, buffalo, cattle, elephants, goats, horses, rabbits, and sheep.
|  | recreation | Recreation | The provision of recreational (for example: boating, camping, fishing, or dancing), amusement (for example: amusement or theme parks) and sports activities (for example: individual or team sports). | Dramatic arts, music and other arts and entertainment (for example: theatrical presentations, concerts and opera or dance productions and other stage productions) are excluded.
Grassland.vegetationCharacteristic | Grassland : Vegetation Characteristic | grassland | Grassland | A tract covered mainly by grasses that have little or no woody tissue. | For example, pasture, meadow, and steppe.
|  | grasslandWithTrees | Grassland with Trees | A tract covered mainly by grasses that have little or no woody tissue but including scattered trees.
|  | meadow | Meadow | A small, poorly drained area dominated by grassy vegetation.
|  | tropicalGrass | Tropical Grass | An area of plants of the large cosmopolitan family Poaceae (formerly Gramineae) that is found principally in tropical regions. | For example, bamboos (Bambuseae).
|  | withoutTrees | Without Trees | An area lacking in treed vegetation.
Grave.historicSignificance | Grave : Historic Significance | ancient | Ancient | Belonging to, and dating from, times long past. | Generally of many hundreds, if not thousands, of years of age.
|  | historic | Historic | Designated as historic by a recognized authority. | Generally of only a few hundred years of age or less.
|  | national | National | A site that has significance because of its general importance to a nation. | For example, the Statue of Liberty, the St. Louis Arch, the Brandenburg Gate, and Westminster Abbey.
|  | notSignificant | Not Significant | Not ancient or otherwise of historic significance.
|  | political | Political | A site that has significance because of its association with an historic political event or activity. | For example, Lenin's Tomb, the Watergate Hotel, and Fords Theater.
|  | religious | Religious | A site that has significance because of its association with a religious event or activity. | For example, the Western Wall, the Jordan River, and Lourdes.
Grave.isolated | Grave : Isolated | false | False | An indication that a feature (for example: a structure) is NOT in the open by itself, NOT ISOLATED from other features of a similar type, and thus is NOT visually distinct from surrounding features when viewed from a distance.
|  | true | True | A feature (for example: a structure) is in the open by itself, ISOLATED from other features of a similar type, and thus is visually distinct from surrounding features when viewed from a distance.
Grave.permanent | Grave : Permanent | false | False | A feature IS NOT permanent.
|  | true | True | A feature IS permanent.
Grave.structMatType | Grave : Structural Material Type | brick | Brick | Clay kneaded, moulded, and baked or sun-dried, used as a building material.
|  | concrete | Concrete | A heavy-duty building material made from a mixture of broken stone or gravel, sand, cement, and water, that forms a stonelike mass on hardening.
|  | metal | Metal | Any of the class of substances that are characteristically lustrous, ductile, fusible, malleable solids and are good conductors of heat and electricity. | For example, gold, silver, copper, iron, lead, tin, and certain alloys (as brass and bronze).
|  | soil | Soil | The material comprising the thin top layer of much of the Earth's land surface, composed of fragmented rock particles with humus, water, and air.
|  | stone | Stone | Pieces of rock or mineral substance (other than metal) of definite form and size, usually artificially shaped, and used for some special purpose. | Used, for example, for building, for paving, or in the form of a block, slab, or pillar set up as a memorial and/or a boundary-mark.
GraveMarker.crossSectionalShape | Grave Marker : Cross-sectional Shape | circular | Circular | Shaped like a circle, a perfectly round plane figure whose circumference is everywhere equidistant from its centre.
|  | elliptical | Elliptical | Shaped like an ellipse, a symmetrical closed curve traced by a point moving in a plane so that the sum of its distances from two other points is constant.
|  | hexagonal | Hexagonal | Shaped like a hexagon, a polygon with six edges and six vertices.
|  | irregular | Irregular | Not of regular or symmetrical shape.
|  | octagonal | Octagonal | Shaped like a octagon, a polygon with eight sides and eight vertices.
|  | pentagonal | Pentagonal | Shaped like a pentagon, a polygon with five sides and five vertices.
|  | rectangular | Rectangular | Shaped like a rectangle, a plane figure having four straight sides and four right angles.
|  | semicircular | Semicircular | Shaped like a half-circle, a plane figure consisting of half of the circumference of a circle plus a line connecting the two ends of that circumference. | A circle is a perfectly round plane figure whose circumference is everywhere equidistant from its centre. A line passing through the centre from circumference to circumference is termed its 'diameter'.
|  | square | Square | Shaped like a square, a plane figure with four right angles and four equal straight sides.
|  | triangular | Triangular | Shaped like a triangle, a plane figure with three straight sides.
GraveMarker.historicSignificance | Grave Marker : Historic Significance | ancient | Ancient | Belonging to, and dating from, times long past. | Generally of many hundreds, if not thousands, of years of age.
|  | historic | Historic | Designated as historic by a recognized authority. | Generally of only a few hundred years of age or less.
|  | national | National | A site that has significance because of its general importance to a nation. | For example, the Statue of Liberty, the St. Louis Arch, the Brandenburg Gate, and Westminster Abbey.
|  | notSignificant | Not Significant | Not ancient or otherwise of historic significance.
|  | political | Political | A site that has significance because of its association with an historic political event or activity. | For example, Lenin's Tomb, the Watergate Hotel, and Fords Theater.
|  | religious | Religious | A site that has significance because of its association with a religious event or activity. | For example, the Western Wall, the Jordan River, and Lourdes.
GraveMarker.isolated | Grave Marker : Isolated | false | False | An indication that a feature (for example: a structure) is NOT in the open by itself, NOT ISOLATED from other features of a similar type, and thus is NOT visually distinct from surrounding features when viewed from a distance.
|  | true | True | A feature (for example: a structure) is in the open by itself, ISOLATED from other features of a similar type, and thus is visually distinct from surrounding features when viewed from a distance.
GraveMarker.permanent | Grave Marker : Permanent | false | False | A feature IS NOT permanent.
|  | true | True | A feature IS permanent.
GraveMarker.structMatType | Grave Marker : Structural Material Type | brick | Brick | Clay kneaded, moulded, and baked or sun-dried, used as a building material.
|  | concrete | Concrete | A heavy-duty building material made from a mixture of broken stone or gravel, sand, cement, and water, that forms a stonelike mass on hardening.
|  | masonry | Masonry | Building materials (for example: stone, brick, concrete, hollow-tile, concrete block, gypsum block, or other similar building units or materials and/or a combination of the same) bonded together with mortar to form a structure (for example: a wall, a pier, or a buttress).
|  | metal | Metal | Any of the class of substances that are characteristically lustrous, ductile, fusible, malleable solids and are good conductors of heat and electricity. | For example, gold, silver, copper, iron, lead, tin, and certain alloys (as brass and bronze).
|  | stone | Stone | Pieces of rock or mineral substance (other than metal) of definite form and size, usually artificially shaped, and used for some special purpose. | Used, for example, for building, for paving, or in the form of a block, slab, or pillar set up as a memorial and/or a boundary-mark.
|  | wood | Wood | The hard, compact, fibrous substance of which the roots, trunks, and branches of trees and shrubs consist. | Consists largely of secondary xylem, which forms the strengthening and water-transporting tissue of the plant.
Gridiron.controllingAuthority | Gridiron : Controlling Authority | private | Private | Administered by an individual or corporation, rather than a State or a public body.
|  | public | Public | Administered on behalf all members of a community, rather than restricted to an individual or corporation.
Gridiron.facilityOperationalStatus | Gridiron : Facility Operational Status | nonOperational | Non-operational | Not in operation due to it being non-functional and operation is not scheduled to be restored.
|  | operational | Operational | Fully capable of operation. | The schedule of operations may be indeterminate or unknown.
|  | partiallyOperational | Partially Operational | Functional, but operating with only partial capability for some reason. | Parts of the man-made structure are not in operation; or, the operation is running below capacity.
|  | planned | Planned | Future operations are scheduled.
|  | temporarilyNonOperational | Temporarily Non-operational | Temporarily not in operation due to it being non-functional and operation is scheduled to be restored. | Usually an unscheduled loss of operation.
Gridiron.monitored | Gridiron : Monitored | false | False | The feature IS NOT actively monitored.
|  | true | True | The feature IS actively monitored.
Gridiron.permanent | Gridiron : Permanent | false | False | A feature IS NOT permanent.
|  | true | True | A feature IS permanent.
Gridiron.physicalCondition | Gridiron : Physical Condition | construction | Construction | The man-made structure is being built or undergoing renovation or repair. | Incorporates site preparations, building of new construction and the renovation or repair of existing structures.
|  | damaged | Damaged | The man-made structure is damaged. | Damage may be a consequence of accident, military action, or natural disaster. The damaged man-made structure can be repaired.
|  | destroyed | Destroyed | The man-made structure has undergone complete destruction and is in a state of total disrepair. | Destruction may be a consequence of military action, natural disaster, planned demolition or a long period of no maintenance. A destroyed man-made structure can only be restored by complete reconstruction.
|  | dismantled | Dismantled | The man-made structure has undergone a systematic selective removal of components. | Low value components and/or equipment may remain. The man-made structure cannot be repaired without a great deal of time and effort.
|  | intact | Intact | The man-made structure is complete and intact. | The man-made structure may or may not be in operation or use.
|  | unmaintained | Unmaintained | The man-made structure is left in place to deteriorate. | The man-made structure has been abandoned and no maintenance or repairs are being carried out. While the structure is physically intact, no signs of operation are visible.
Gridiron.specifiedComplianceType | Gridiron : Specified Compliance Type | notRecommended | Not Recommended | The feature may be used for valid reasons in particular circumstances when the behavior is acceptable or even useful, but the full implications should be understood before choosing to use it.
|  | recommended | Recommended | The use of the feature may be ignored for valid reasons in particular circumstances, but the full implications must be understood and carefully weighed before choosing not to use it.
|  | reserved | Reserved | The use of the feature is not specified but its use may be set aside for future or special circumstances.
Gridiron.structMatType | Gridiron : Structural Material Type | concrete | Concrete | A heavy-duty building material made from a mixture of broken stone or gravel, sand, cement, and water, that forms a stonelike mass on hardening.
|  | iron | Iron | A malleable, magnetic, readily oxidizable metal which is a chemical element of the transition series, atomic number 26. (Symbol Fe.) | Occurs abundantly in certain ores and in meteorites, and is widely used, chiefly in alloys such as steel.
|  | metal | Metal | Any of the class of substances that are characteristically lustrous, ductile, fusible, malleable solids and are good conductors of heat and electricity. | For example, gold, silver, copper, iron, lead, tin, and certain alloys (as brass and bronze).
|  | treatedTimber | Treated Timber | A timber that has been impregnated with chemicals (for example: cresote oil) to reduce damage from wood rot and/or insects. | Often used for the portions of a structure that are likely to be in ongoing contact with soil and/or water.
|  | wood | Wood | The hard, compact, fibrous substance of which the roots, trunks, and branches of trees and shrubs consist. | Consists largely of secondary xylem, which forms the strengthening and water-transporting tissue of the plant.
Gridiron.waterLevelEffect | Gridiron : Water Level Effect | alwaysDry | Always Dry | Not covered at high water under average meteorological conditions.
|  | alwaysSubmerged | Always Submerged | Remains covered by water at all times under average meteorological conditions.
|  | awashAtChartDatum | Awash at Chart Datum | Flush with, or washed by the waves at chart datum under average meteorological conditions.
|  | awashAtLowWater | Awash at Low Water | Flush with, or washed by the waves at low water under average meteorological conditions.
|  | coversAndUncovers | Covers and Uncovers | An area projecting from the bottom of a body of water (for example: a reef) that periodically extends above and is submerged below the surface.
|  | partlySubmerged | Partly Submerged | Partially covered and partially dry at high water.
Grove.conspicuousAirCategory | Grove : Conspicuous Air Category | notConspicuous | Not Conspicuous | Not conspicuous either visually or by radar.
|  | visual | Visual | Conspicuous visually. | Conspicuousness by radar unspecified.
Grove.conspicuousGroundCategory | Grove : Conspicuous Ground Category | notConspicuous | Not Conspicuous | Not conspicuous either visually or by radar.
|  | visual | Visual | Conspicuous visually. | Conspicuousness by radar unspecified.
Grove.conspicuousSeaCategory | Grove : Conspicuous Sea Category | notConspicuous | Not Conspicuous | Not conspicuous either visually, by radar, or by sonar.
|  | visual | Visual | Conspicuous visually. | Conspicuousness by radar and by sonar unspecified.
Grove.foliageType | Grove : Foliage Type | deciduous | Deciduous | Sheds its leaves each year at the end of the period of growth.
|  | evergreen | Evergreen | Having green foliage all the year round.
|  | mixed | Mixed | A mix of both deciduous and evergreen foliage.
Grove.isolated | Grove : Isolated | false | False | An indication that a feature (for example: a structure) is NOT in the open by itself, NOT ISOLATED from other features of a similar type, and thus is NOT visually distinct from surrounding features when viewed from a distance.
|  | true | True | A feature (for example: a structure) is in the open by itself, ISOLATED from other features of a similar type, and thus is visually distinct from surrounding features when viewed from a distance.
Grove.shelterBelt | Grove : Shelter Belt | false | False | A feature (for example: a linear stand of trees) DOES NOT FUNCTION as a shelter belt, NOT PROTECTING other features (for example: roads, railways, cropland, and/or structures) from the effects of adverse weather.
|  | true | True | A feature (for example: a linear stand of trees) FUNCTIONS as a shelter belt, PROTECTING other features (for example: roads, railways, cropland, and/or structures) from the effects of adverse weather.
Harbour.collection | Harbour : Collection | false | False | A feature instance IS NOT representing more than a single feature of the same type as a collection.
|  | true | True | A feature instance IS, or may be, representing more than a single feature of the same type as a collection.
Harbour.controllingAuthority | Harbour : Controlling Authority | private | Private | Administered by an individual or corporation, rather than a State or a public body.
|  | public | Public | Administered on behalf all members of a community, rather than restricted to an individual or corporation.
Harbour.facilityOperationalStatus | Harbour : Facility Operational Status | intermittent | Intermittent | Operations are intended to be continuous but may be interrupted on a scheduled basis.
|  | nonOperational | Non-operational | Not in operation due to it being non-functional and operation is not scheduled to be restored.
|  | operational | Operational | Fully capable of operation. | The schedule of operations may be indeterminate or unknown.
|  | partiallyOperational | Partially Operational | Functional, but operating with only partial capability for some reason. | Parts of the man-made structure are not in operation; or, the operation is running below capacity.
|  | planned | Planned | Future operations are scheduled.
|  | temporarilyNonOperational | Temporarily Non-operational | Temporarily not in operation due to it being non-functional and operation is scheduled to be restored. | Usually an unscheduled loss of operation.
Harbour.harbourFacilityFunction | Harbour : Harbour Facility Function | bulkTerminal | Bulk Terminal | A terminal for the handling of bulk materials (for example: iron ore or coal).
|  | containerTerminal | Container Terminal | A terminal for container ships.
|  | ferryTerminal | Ferry Terminal | A terminal for passenger and vehicle ferries.
|  | fishingHarbour | Fishing Harbour | A harbour that is primarily used by fishing boats.
|  | marina | Marina | A harbour with facilities for small boats and yachts.
|  | navalBase | Naval Base | A centre of operations for naval vessels.
|  | passengerTerminal | Passenger Terminal | A terminal for the loading and unloading of passengers.
|  | roRoTerminal | Ro-Ro Terminal | A terminal for roll-on roll-off ferries.
|  | shipyard | Shipyard | A place where ships are built or repaired.
|  | tankerTerminal | Tanker Terminal | A terminal for the bulk handling of liquid cargoes.
|  | timberYard | Timber-yard | An open yard or place where timber is stacked and/or stored.
Harbour.monitored | Harbour : Monitored | false | False | The feature IS NOT actively monitored.
|  | true | True | The feature IS actively monitored.
Harbour.navigationLandmark | Harbour : Navigation Landmark | false | False | A feature DOES NOT SERVE as a navigation landmark.
|  | true | True | A feature MAY SERVE as a navigation landmark, allowing for rapid and positive orientation of a navigator.
Harbour.operatingCycle | Harbour : Operating Cycle | continuouslyOperating | Continuously Operating | Operating without interruption.
|  | neverOperating | Never Operating | Always restricted and never operating.
|  | restricted | Restricted | Operation is restricted in other than a predetermined pattern.
Harbour.operatingRestriction | Harbour : Operating Restriction | ice | Ice | Susceptible to, and not operating in, the presence of floating ice.
|  | noRestriction | No Restriction | There is no known restriction to operations.
|  | tide | Tide | Susceptible to, and not operating in, significant tidal conditions (for example: tidal height or tidal current).
Harbour.partialFeatureIndicator | Harbour : Partial Feature Indicator | false | False | A feature instance delineates the COMPLETE feature.
|  | true | True | A feature instance delineates ONLY A PORTION of the complete feature.
Harbour.permanent | Harbour : Permanent | false | False | A feature IS NOT permanent.
|  | true | True | A feature IS permanent.
Harbour.physicalCondition | Harbour : Physical Condition | construction | Construction | The man-made structure is being built or undergoing renovation or repair. | Incorporates site preparations, building of new construction and the renovation or repair of existing structures.
|  | damaged | Damaged | The man-made structure is damaged. | Damage may be a consequence of accident, military action, or natural disaster. The damaged man-made structure can be repaired.
|  | destroyed | Destroyed | The man-made structure has undergone complete destruction and is in a state of total disrepair. | Destruction may be a consequence of military action, natural disaster, planned demolition or a long period of no maintenance. A destroyed man-made structure can only be restored by complete reconstruction.
|  | dismantled | Dismantled | The man-made structure has undergone a systematic selective removal of components. | Low value components and/or equipment may remain. The man-made structure cannot be repaired without a great deal of time and effort.
|  | intact | Intact | The man-made structure is complete and intact. | The man-made structure may or may not be in operation or use.
|  | unmaintained | Unmaintained | The man-made structure is left in place to deteriorate. | The man-made structure has been abandoned and no maintenance or repairs are being carried out. While the structure is physically intact, no signs of operation are visible.
Harbour.specifiedComplianceType | Harbour : Specified Compliance Type | mandatory | Mandatory | The use of the feature is an absolute and compulsory requirement.
|  | notMandatory | Not Mandatory | The use of the feature is not an absolute and compulsory requirement.
|  | notRecommended | Not Recommended | The feature may be used for valid reasons in particular circumstances when the behavior is acceptable or even useful, but the full implications should be understood before choosing to use it.
|  | recommended | Recommended | The use of the feature may be ignored for valid reasons in particular circumstances, but the full implications must be understood and carefully weighed before choosing not to use it.
|  | reserved | Reserved | The use of the feature is not specified but its use may be set aside for future or special circumstances.
Harbour.tideInfluenced | Harbour : Tide Influenced | false | False | A waterbody is NOT AFFECTED by the tide.
|  | true | True | A waterbody is AFFECTED by the tide.
Harbour.worldPort | Harbour : World Port | false | False | A port is NOT IN THE WORLD PORT INDEX.
|  | true | True | A port is IN THE WORLD PORT INDEX.
HardenedAircraftShelter.camouflageMethod | Hardened Aircraft Shelter : Camouflage Method | artificial | Artificial | Any material or substance that is produced for the purpose of camouflaging or natural materials that are moved from their original location in order to disguise. | Artificial camouflage may include walls, burlap, nets, paint, or natural material that has been moved from its original location.
|  | natural | Natural | Camouflage techniques which take advantage of the immediate natural environment. | Natural camouflage uses vegetation or natural objects that are native to the given area. Natural camouflage includes such things as bushes, grass, leaves, trees, rocks and shadows.
HardenedAircraftShelter.collection | Hardened Aircraft Shelter : Collection | false | False | A feature instance IS NOT representing more than a single feature of the same type as a collection.
|  | true | True | A feature instance IS, or may be, representing more than a single feature of the same type as a collection.
HardenedAircraftShelter.doorStructure | Hardened Aircraft Shelter : Door Structure | concreteSteelPlating | Concrete with Steel Plating | A door comprised of a concrete core covered on one or both sides with steel plating.
|  | filledSteelShell | Filled Steel Shell | A door comprised of a steel shell and a filler material. | For example: a steel shell with a honey-combed (hexagonal-mesh) filler material.
|  | hollowSteelShell | Hollow Steel Shell | A door comprised of a steel shell without filler material.
|  | solidSteel | Solid Steel | A door consisting of a heavy steel plate.
HardenedAircraftShelter.entranceExitClosureMethod | Hardened Aircraft Shelter : Entrance and/or Exit Closure Method | curtainVerticalLift | Curtain Vertical Lift | A set of horizontal panels that are linked (for example: hinged) together, hang from the top of the opening, and which ascend and descend from an overhead track. | The track is normally located on the inward side of the opening.
|  | hinged | Hinged | Hinged and swings open and closed either horizontally or vertically in one direction but not in the other (for example: outwards only).
|  | sliding | Sliding | Slides open and closed on rollers, tracks, or rails running parallel to the opening.
|  | swing | Swing | Double hinged and swings open and closed in either the inwards or outwards direction.
HardenedAircraftShelter.entranceExitShielded | Hardened Aircraft Shelter : Entrance and/or Exit Shielded | false | False | An entrance and/or exit is NOT SHIELDED from direct observation and/or attack.
|  | true | True | An entrance and/or exit is SHIELDED from direct observation and/or attack.
HardenedAircraftShelter.hangarTypeCategory | Hardened Aircraft Shelter : Hangar Type Category | doubleBay | D - Double Bay | Double bay
|  | underground | G - Underground | Underground
|  | multiBay | M - Multi-bay | Multi-bay
|  | singleBay | S - Single Bay | Single bay
|  | shapedLikeT | T - T-Shaped | T-Shaped
HardenedAircraftShelter.locatedUnderground | Hardened Aircraft Shelter : Located Underground | false | False | The feature (for example: a parking garage, storage tank, or a transportation station) is NOT LOCATED underground.
|  | true | True | The feature (for example: a parking garage, storage tank, or a transportation station) is LOCATED underground.
HazardousRock.bathyMeasureQualityCat | Hazardous Rock : Bathymetric Measurement Quality Category | depthKnown | Depth Known | The depth from the chart datum to the bottom (or to the top of the dry feature) is known. | For negative depth values, the drying height is known.
|  | depthUnknown | Depth Unknown | The depth from the chart datum to the bottom (or to the top of the dry feature) is unknown. | For negative depth values, the drying height is not known.
HazardousRock.collection | Hazardous Rock : Collection | false | False | A feature instance IS NOT representing more than a single feature of the same type as a collection.
|  | true | True | A feature instance IS, or may be, representing more than a single feature of the same type as a collection.
HazardousRock.dangerousToNavigation | Hazardous Rock : Dangerous to Navigation | false | False | A hazard in a waterbody is considered to be NOT DANGEROUS to surface navigation.
|  | true | True | A hazard in a waterbody is considered to be DANGEROUS to surface navigation.
HazardousRock.hydrographicBaseHeight.referenceDatum | Hazardous Rock : Hydrographic Base Height : Reference Datum | highestHighWater | Highest High Water | The highest water level observed at a location.
|  | indianSpringHighWater | Indian Spring High Water | A tidal surface datum approximating the level of the mean of the higher high water at spring tides.
|  | meanHighWater | Mean High Water | The average height of all high waters at a location over a 19-year period.
|  | meanHighWaterSprings | Mean High Water Springs | The average height of the high waters of spring tides.
|  | meanHigherHighWater | Mean Higher High Water | The average height of higher high waters at a location over a 19-year period.
|  | meanHigherHighWaterSprings | Mean Higher High Water Springs | The average height of higher high water at spring tides at a location.
|  | meanSeaLevel | Mean Sea Level | The average height of the sea at a tide station measured from a fixed predetermined reference level.
HazardousRock.navigationLandmark | Hazardous Rock : Navigation Landmark | false | False | A feature DOES NOT SERVE as a navigation landmark.
|  | true | True | A feature MAY SERVE as a navigation landmark, allowing for rapid and positive orientation of a navigator.
HazardousRock.nonSubContactReportAgType | Hazardous Rock : Non-submarine Contact Reporting Agency Type | chart | Chart | Report of a hazard taken from a nation's nautical charts published by that nation's responsible hydrographic authority.
|  | chartRecords | Chart Records | Report of a hazard taken from a nation's nautical chart records made available through that nation's responsible hydrographic authority.
|  | coastGuardRecords | Coast Guard Records | Report of a hazard taken from a nation's coast guard records.
|  | hydroAdmiraltyOffice | Hydrographic/Admiralty Office | Report of a hazard taken from a nation's hydrographic office(s).
|  | madReport | MAD Report | Report of a hazard taken from a nation's magnetic anomaly detection reports.
|  | minesweeper | Minesweeper | Report of a hazard taken from a nation's military minesweeping mission reports.
|  | northSeaFishingCharts | North Sea Fishing Charts | Report of a hazard taken from a nation's fishing charts.
|  | noticeToMariners | Notice to Mariners | Report of a hazard taken from a nation's hydrographic office's weekly Notice to Mariners updates to nautical charts and publications.
|  | photographReport | Photograph Report | Report of a hazard taken from photographs taken by divers.
|  | positionAccurateFieldCheck | Position Accurate Field Check | Report of a hazard taken from a nation reports which is then verified by field reporting.
|  | sonarReport | Sonar Report | Report of a hazard taken from a nation's sonar contact reports, made to verify depth and position of the hazard.
|  | survey | Survey | Report of a hazard taken from a hydrographic survey performed to verify the position and depth of a wreck.
|  | undiffSonarOrMadReport | Undifferentiated Sonar or MAD Report | Report of a hazard taken from either SONAR or MAD devices, the specific type of device not being specified.
|  | usCoastGeodOceanServReport | US Coast & Geodetic Survey/National Ocean Service Report | Report of a hazard taken from United States Coastal Authorities.
|  | uSNavalHeadCommandsReport | US Naval Headquarters/Commands Report | Report of a hazard taken from United States Naval Reports.
HazardousRock.structMatType | Hazardous Rock : Structural Material Type | coral | Coral | A usually hard calcareous substance secreted by many marine polyps as an external skeleton for support and habitation. | Occurs in both single specimens and extensive accumulations. A similar substance may be produced by other lime-secreting marine organisms.
|  | coralHead | Coral Head | A significant, dense, coral outcrop consisting of corals grown, usually, from a single embryo.
|  | lava | Lava | The fluid or semifluid magma or molten rock which flows from a volcano or other fissure in the Earth.
|  | rock | Rock | Stones of any size.
HazardousRock.submarineLikeObject | Hazardous Rock : Submarine-like Object | false | False | The object has NOT BEEN DETERMINED to be a hazard to submarine navigation.
|  | true | True | The object has BEEN DETERMINED to be a hazard to submarine navigation.
Heathland.terrainSurfaceMaterial | Heathland : Terrain Surface Material | bedrock | Bedrock | Native consolidated solid rock that has been unaffected by the processes of weathering and underlies the surface of the Earth. | Often overlain by the results of weathering processes, including soil, clay, sand, gravel and related loose materials.
|  | boulders | Boulders | Large water- or weather-worn stones.
|  | evaporite | Evaporite | A sedimentary salt deposit left after the evaporation of a body of water.
|  | frozenWater | Frozen Water | Water solidified by exposure to cold. | For example, snow or ice.
|  | gravel | Gravel | Small water-worn or pounded stones. | Sometimes with an intermixture of sand and/or clay. Used for laying paths and roads.
|  | lavaFlow | Lava Flow | Rock that flowed from a volcano or other fissure in the Earth and subsequently cooled and weathered.
|  | loess | Loess | Fine yellowish-grey loam composed of material transported by the wind.
|  | mud | Mud | Soft wet soil, sand, dust, and/or other earthy matter. | Also, the hard ground produced by the drying of an area of mud.
|  | rock | Rock | Stones of any size.
|  | sand | Sand | Granular material consisting of small eroded fragments of (mainly siliceous) rocks, finer than gravel and larger than a coarse silt grain. | Generally ranging between 0.074 millimetres (No. 200 sieve) and 4.76 millimetres (No. 4 sieve) in size. Often a major constituent of a beach, desert, or the bed of a river or sea. Used for various purposes, as in smoothing stone, founding, or as an ingredient in concrete.
|  | soil | Soil | The material comprising the thin top layer of much of the Earth's land surface, composed of fragmented rock particles with humus, water, and air.
HeatingFacility.rawMaterial | Heating Facility : Raw Material | coal | Coal | A hard opaque black or blackish mineral, mainly carbonized plant matter, found in seams or strata at or below the Earth's surface. | Used as fuel and in manufacture (for example: to produce gas and/or tar).
|  | gas | Gas | A gaseous hydrocarbon or hydrocarbon mixture that a suitable for burning in order to provide heat, light, or power.
|  | liquefiedNaturalGas | Liquefied Natural Gas (LNG) | Natural gas that has been liquefied for ease of transport by cooling the gas to -162 Celsius. | LNG is stored in a vacuum bottle-type container at very low temperatures and under moderate pressure. Natural gas has 600 times the volume of LNG.
|  | liquefiedPetroleumGas | Liquefied Petroleum Gas (LPG) | A mixture of propane and butane, usually with propylene and butylenes present in small concentration and a powerful odorant, ethyl mercaptan, added so that leaks can be detected easily. | It becomes liquid at room temperature at 6 bar pressure, so it is supplied in pressurised steel bottles. The liquefied gas has an expansion ratio of about 250:1. Used as a fuel in heating appliances and vehicles. LPG is manufactured during the refining of crude oil, or extracted from oil or gas streams as they emerge from the ground.
|  | oil | Oil | Any of numerous liquids with a smooth sticky feel that are immiscible with water (but miscible with organic solvents), flammable, and chemically neutral. | For example, crude oil (or a refined product of this), lubricating oil, or vegetable oil.
|  | wood | Wood | The hard, compact, fibrous substance of which the roots, trunks, and branches of trees and shrubs consist. | Consists largely of secondary xylem, which forms the strengthening and water-transporting tissue of the plant.
|  | woodFragments | Wood Fragments | Small fragments of wood, produced either intentionally (for example: chips for use in manufacturing pressed board) or as a waste (for example: dust made by sawing timber).
Hedgerow.directivity | Hedgerow : Directivity | bidirectional | Bidirectional | Visually significant or reflective from two sides. | For example, a metal fence.
|  | omnidirectional | Omnidirectional | Visually significant or reflective from any direction. | For example, a metal tower.
|  | unidirectional | Unidirectional | Visually significant or reflective from one side only. | For example, a cliff.
Hedgerow.navigationLandmark | Hedgerow : Navigation Landmark | false | False | A feature DOES NOT SERVE as a navigation landmark.
|  | true | True | A feature MAY SERVE as a navigation landmark, allowing for rapid and positive orientation of a navigator.
Hedgerow.vegetationCharacteristic | Hedgerow : Vegetation Characteristic | brush | Brush | A tract covered mainly by short, uncultured, woody plants. | For example, covered by brush, scrub and/or shrubs. The predominant height is usually less than 2-3 metres.
|  | wood | Wood | A tract of trees whose canopy is not closed (allows sunlight to reach the ground) and often includes undergrowth.
Helipad.controllingAuthority | Helipad : Controlling Authority | civilian | Civilian | An administrative unit not associated with an armed force.
|  | jointMilitaryCivilian | Joint Military and Civilian | An administrative body composed of both military and civil authorities. | Often created during times of civil unrest or war and intended to be of a temporary nature.
|  | military | Military | An armed force constituted under the laws of a State.
|  | private | Private | Administered by an individual or corporation, rather than a State or a public body.
|  | public | Public | Administered on behalf all members of a community, rather than restricted to an individual or corporation.
Helipad.crossSectionalShape | Helipad : Cross-sectional Shape | circular | Circular | Shaped like a circle, a perfectly round plane figure whose circumference is everywhere equidistant from its centre.
|  | elliptical | Elliptical | Shaped like an ellipse, a symmetrical closed curve traced by a point moving in a plane so that the sum of its distances from two other points is constant.
|  | irregular | Irregular | Not of regular or symmetrical shape.
|  | rectangular | Rectangular | Shaped like a rectangle, a plane figure having four straight sides and four right angles.
|  | semicircular | Semicircular | Shaped like a half-circle, a plane figure consisting of half of the circumference of a circle plus a line connecting the two ends of that circumference. | A circle is a perfectly round plane figure whose circumference is everywhere equidistant from its centre. A line passing through the centre from circumference to circumference is termed its 'diameter'.
|  | square | Square | Shaped like a square, a plane figure with four right angles and four equal straight sides.
Helipad.helipadAssociatedFacility | Helipad : Helipad Associated Facility | heliport | Heliport | An aerodrome or a defined place on a structure intended to be used wholly or in part for the arrival, departure, and/or surface movement of helicopters.
|  | hospital | Hospital | An institution or establishment providing inpatient medical or surgical treatment for the ill or wounded.
|  | landAerodrome | Land Aerodrome | An aerodrome on land intended to be used either wholly or in part for the arrival, departure and surface movement of aircraft.
|  | militaryInstallation | Military Installation | An installation for military purposes.
|  | nonHospitalBuilding | Non-hospital Building | A building or facility other than a hospital.
|  | offshoreConstruction | Offshore Construction | An artificial structure that is located offshore. | It usually has a surface that is raised above the sea and may be used as a working stage for conducting offshore operations (for example: drilling for petroleum and/or natural gas, loading and/or unloading vessels, or navigation support).
|  | rig | Rig | A superstructure fitted for drilling or lifting operations for extraction and/or exploitation of natural resources.
|  | waterAerodrome | Water Aerodrome | An installation supporting aircraft capable of taking off and landing on water.
Helipad.hydrographicBaseHeight.referenceDatum | Helipad : Hydrographic Base Height : Reference Datum | highestHighWater | Highest High Water | The highest water level observed at a location.
|  | indianSpringHighWater | Indian Spring High Water | A tidal surface datum approximating the level of the mean of the higher high water at spring tides.
|  | meanHighWater | Mean High Water | The average height of all high waters at a location over a 19-year period.
|  | meanHighWaterSprings | Mean High Water Springs | The average height of the high waters of spring tides.
|  | meanHigherHighWater | Mean Higher High Water | The average height of higher high waters at a location over a 19-year period.
|  | meanHigherHighWaterSprings | Mean Higher High Water Springs | The average height of higher high water at spring tides at a location.
|  | meanSeaLevel | Mean Sea Level | The average height of the sea at a tide station measured from a fixed predetermined reference level.
Helipad.locationRefToShoreline | Helipad : Location Referenced to Shoreline | atShoreline | At Shoreline | Straddles the land water boundary. | The object may be wet or dry at various times.
|  | inland | Inland | Located inland of the land water boundary. | The object is always dry.
|  | offshore | Offshore | Located offshore. | The object is always wet.
Heliport.airfieldSymbolType | Heliport : Airfield Symbol Type | activeJointCivMilHeli | Active Joint (Civilian/Military) Heliport | An active joint (Civil and Military) heliport jointly controlled, used and/or operated by both civil and military agencies. The military agencies must be permanent, operational, flight line tenants with or without helicopters stationed on the heliport. Minimum facilities and services are the same as for active civil (J) heliports. | If both military and civil ICAO identifiers are assigned to the heliport, the heliport will be considered a joint use heliport.
|  | activeMilitaryHeliport | H - Active Military Heliport | An active military heliport with the same minimum facilities as an 'A' airfield, including former airfields which are now used solely for helicopter operations.
|  | activeCivilHeliport | J - Active Civil Heliport | An active civil heliport with the same minimum facilities as an 'A' airfield, including former airfields which are now used solely for helicopter operations.
|  | activeMilHeliLessMinFac | K - Active Military Heliport (with less than minimum facilities) | An active military heliport with less than the minimum facilities required of an 'A' airfield, including former airfields which are now used solely for helicopter operations.
|  | activeCivHeliLessMinFac | L - Active Civil Heliport (with less than minimum facilities) | Active civil heliport with less than the minimum facilities required of an 'A' airfield, including former airfields which are now used solely for helicopter operations.
|  | decoy | X - Decoy | A decoy airfield or heliport that is not capable of supporting any aircraft operations but is designed to resemble a usable airfield or heliport from the air.
HighWaterLine.soundingDatum | High Water Line : Sounding Datum | highestHighWater | Highest High Water | The highest water level observed at a location.
|  | indianSpringHighWater | Indian Spring High Water | A tidal surface datum approximating the level of the mean of the higher high water at spring tides. | This tidal datum approximates the highest water level observed at a location and is usually above that of the higher high water at spring tides.
|  | lowestLowWater | Lowest Low Water | An arbitrary level conforming to the lowest tide observed at a location, or somewhat lower.
|  | meanHighWater | Mean High Water | The average height of all high waters at a location over a 19-year period.
|  | meanHighWaterSprings | Mean High Water Springs | The average height of the high waters of spring tides.
|  | meanHigherHighWater | Mean Higher High Water | The average height of higher high waters at a location over a 19-year period.
|  | meanHigherHighWaterSprings | Mean Higher High Water Springs | The average height of higher high water at spring tides at a location.
Hill.collection | Hill : Collection | false | False | A feature instance IS NOT representing more than a single feature of the same type as a collection.
|  | true | True | A feature instance IS, or may be, representing more than a single feature of the same type as a collection.
HoldingPen.collection | Holding Pen : Collection | false | False | A feature instance IS NOT representing more than a single feature of the same type as a collection.
|  | true | True | A feature instance IS, or may be, representing more than a single feature of the same type as a collection.
HoldingPen.crossSectionalShape | Holding Pen : Cross-sectional Shape | circular | Circular | Shaped like a circle, a perfectly round plane figure whose circumference is everywhere equidistant from its centre.
|  | irregular | Irregular | Not of regular or symmetrical shape.
|  | rectangular | Rectangular | Shaped like a rectangle, a plane figure having four straight sides and four right angles.
|  | square | Square | Shaped like a square, a plane figure with four right angles and four equal straight sides.
|  | triangular | Triangular | Shaped like a triangle, a plane figure with three straight sides.
HoldingPen.facilityOperationalStatus | Holding Pen : Facility Operational Status | nonOperational | Non-operational | Not in operation due to it being non-functional and operation is not scheduled to be restored.
|  | operational | Operational | Fully capable of operation. | The schedule of operations may be indeterminate or unknown.
|  | partiallyOperational | Partially Operational | Functional, but operating with only partial capability for some reason. | Parts of the man-made structure are not in operation; or, the operation is running below capacity.
|  | planned | Planned | Future operations are scheduled.
|  | temporarilyNonOperational | Temporarily Non-operational | Temporarily not in operation due to it being non-functional and operation is scheduled to be restored. | Usually an unscheduled loss of operation.
HoldingPen.navigationLandmark | Holding Pen : Navigation Landmark | false | False | A feature DOES NOT SERVE as a navigation landmark.
|  | true | True | A feature MAY SERVE as a navigation landmark, allowing for rapid and positive orientation of a navigator.
HoldingPen.physicalCondition | Holding Pen : Physical Condition | construction | Construction | The man-made structure is being built or undergoing renovation or repair. | Incorporates site preparations, building of new construction and the renovation or repair of existing structures.
|  | damaged | Damaged | The man-made structure is damaged. | Damage may be a consequence of accident, military action, or natural disaster. The damaged man-made structure can be repaired.
|  | destroyed | Destroyed | The man-made structure has undergone complete destruction and is in a state of total disrepair. | Destruction may be a consequence of military action, natural disaster, planned demolition or a long period of no maintenance. A destroyed man-made structure can only be restored by complete reconstruction.
|  | dismantled | Dismantled | The man-made structure has undergone a systematic selective removal of components. | Low value components and/or equipment may remain. The man-made structure cannot be repaired without a great deal of time and effort.
|  | intact | Intact | The man-made structure is complete and intact. | The man-made structure may or may not be in operation or use.
|  | unmaintained | Unmaintained | The man-made structure is left in place to deteriorate. | The man-made structure has been abandoned and no maintenance or repairs are being carried out. While the structure is physically intact, no signs of operation are visible.
HoldingProcedure.holdingProcType | Holding Procedure : Holding Procedure Type | enRoute | En-route | En-route phase of flight.
|  | terminalArea | Terminal Area | Departure, Arrival, and Approach phases of flight.
HoldingProcedure.turnDirection | Holding Procedure : Turn Direction | eitherLeftRightTurn | Either Left Turn or Right Turn | Both left and right turns may be utilized.
|  | leftTurn | Left Turn | Only left turns permitted.
|  | rightTurn | Right Turn | Only right turns permitted.
HopField.navigationLandmark | Hop Field : Navigation Landmark | false | False | A feature DOES NOT SERVE as a navigation landmark.
|  | true | True | A feature MAY SERVE as a navigation landmark, allowing for rapid and positive orientation of a navigator.
Hopper.structureShape | Hopper : Structure Shape | cylindricalConicalTop | Cylindrical with Conical Top | In the shape of a vertical cylinder with a conical top.
|  | cylindricalDomedTop | Cylindrical with Domed Top | In the shape of a vertical cylinder with a domed top.
|  | cylindricalFlatTop | Cylindrical with Flat Top | In the shape of a vertical cylinder with a flat top.
|  | domed | Domed | In the shape of a hemispherical surface, often as a rounded vault forming all or part of the roof of a building. | Typically the structure supporting the dome has an elliptical (including circular) or polygonal base.
|  | shapedLikeFunnel | Funnel Shaped | In the shape of a cone, apex at the bottom, with a small hole or tube at the apex. | Used, for example, for guiding liquid or powder through a narrow opening.
HorizCoordMetadata.absoluteHorizAccuracy90.horizEvalMethod | Horizontal Coordinate Metadata : Absolute Horizontal Accuracy (90%) : Evaluation Method | evaluationDeferred | Evaluation Deferred | Evaluation deferred (no measurement).
|  | geodeticSurveyAdequate | Geodetic Survey Adequate | Geodetic survey control - adequate sample.
|  | geodeticSurveySmall | Geodetic Survey Small | Geodetic survey control - small sample.
|  | photogrammAdequate | Photogrammetric Adequate | Photogrammetric control - adequate sample.
|  | photogrammSmall | Photogrammetric Small | Photogrammetric control - small sample.
|  | productSpecification | Product Specification | Product specification accuracy value - assumed adequate sample.
|  | sourceAccuracy | Source Accuracy | Accuracy evaluation printed on the map sheet or the evaluation was derived from source accuracy.
HorizCoordMetadata.absoluteHorizAccuracy95.horizEvalMethod | Horizontal Coordinate Metadata : Absolute Horizontal Accuracy (95%) : Evaluation Method | evaluationDeferred | Evaluation Deferred | Evaluation deferred (no measurement).
|  | geodeticSurveyAdequate | Geodetic Survey Adequate | Geodetic survey control - adequate sample.
|  | geodeticSurveySmall | Geodetic Survey Small | Geodetic survey control - small sample.
|  | photogrammAdequate | Photogrammetric Adequate | Photogrammetric control - adequate sample.
|  | photogrammSmall | Photogrammetric Small | Photogrammetric control - small sample.
|  | productSpecification | Product Specification | Product specification accuracy value - assumed adequate sample.
|  | sourceAccuracy | Source Accuracy | Accuracy evaluation printed on the map sheet or the evaluation was derived from source accuracy.
HorizCoordMetadata.absoluteLatitudeAccuracy.horizEvalMethod | Horizontal Coordinate Metadata : Absolute Latitude Accuracy : Evaluation Method | evaluationDeferred | Evaluation Deferred | Evaluation deferred (no measurement).
|  | geodeticSurveyAdequate | Geodetic Survey Adequate | Geodetic survey control - adequate sample.
|  | geodeticSurveySmall | Geodetic Survey Small | Geodetic survey control - small sample.
|  | photogrammAdequate | Photogrammetric Adequate | Photogrammetric control - adequate sample.
|  | photogrammSmall | Photogrammetric Small | Photogrammetric control - small sample.
|  | productSpecification | Product Specification | Product specification accuracy value - assumed adequate sample.
|  | sourceAccuracy | Source Accuracy | Accuracy evaluation printed on the map sheet or the evaluation was derived from source accuracy.
HorizCoordMetadata.absoluteLongitudeAccuracy.horizEvalMethod | Horizontal Coordinate Metadata : Absolute Longitude Accuracy : Evaluation Method | evaluationDeferred | Evaluation Deferred | Evaluation deferred (no measurement).
|  | geodeticSurveyAdequate | Geodetic Survey Adequate | Geodetic survey control - adequate sample.
|  | geodeticSurveySmall | Geodetic Survey Small | Geodetic survey control - small sample.
|  | photogrammAdequate | Photogrammetric Adequate | Photogrammetric control - adequate sample.
|  | photogrammSmall | Photogrammetric Small | Photogrammetric control - small sample.
|  | productSpecification | Product Specification | Product specification accuracy value - assumed adequate sample.
|  | sourceAccuracy | Source Accuracy | Accuracy evaluation printed on the map sheet or the evaluation was derived from source accuracy.
HorizCoordMetadata.horizAccuracyCategory | Horizontal Coordinate Metadata : Horizontal Accuracy Category | accurate | Accurate | Meets specified accuracy requirements.
|  | approximate | Approximate | Fails to meet specified accuracy requirements but is deemed sufficiently accurate for some uses.
|  | doubtful | Doubtful | Fails to meet specified accuracy requirements and is probably not sufficiently accurate for most uses.
|  | precise | Precise | Exceeds specified accuracy requirements.
Hulk.aeroObstacleLightPresent | Hulk : Aeronautical Obstacle Light Present | false | False | An obstacle that constitutes a danger to air navigation is NOT MARKED by a light or lights.
|  | true | True | An obstacle that constitutes a danger to air navigation is MARKED by a light or lights.
Hulk.collection | Hulk : Collection | false | False | A feature instance IS NOT representing more than a single feature of the same type as a collection.
|  | true | True | A feature instance IS, or may be, representing more than a single feature of the same type as a collection.
Hulk.colourPattern | Hulk : Colour Pattern | borderStripe | Border Stripe | A band or stripe of colour is displayed around the outer edge. | The encoding convention is that the first colour in the list is the border stripe, the second color is that of the background.
|  | diagonalStripes | Diagonal Stripes | Straight bands or stripes of differing colours painted diagonally. | The encoding convention is that the first colour in the list is the topleft and subsequent colours follow sequentially from topleft to bottomright.
|  | horizontalStripes | Horizontal Stripes | Straight bands or stripes of differing colours painted horizontally. | The encoding convention is that the first colour in the list is the topmost and subsequent colours follow sequentially from top to bottom.
|  | singleColor | Single Color | A single uniform colour.
|  | squared | Squared | Alternate colours are used to create squares similar to a chess or draught board. | The pattern may be straight or diagnal. The encoding convention is that the first colour in the list is the topleft square and subsequent colours follow sequentially from left to right along the toprow and alternate for following rows.
|  | stripes | Stripes | Straight bands or stripes of differing colours painted in an unknown direction.
|  | verticalStripes | Vertical Stripes | Straight bands or stripes of differing colours painted vertically. | The encoding convention is that the first colour in the list is the leftmost and subsequent colours follow sequentially from left to right.
Hulk.conspicuousAirCategory | Hulk : Conspicuous Air Category | notConspicuous | Not Conspicuous | Not conspicuous either visually or by radar.
|  | radar | Radar | Conspicuous by radar. | Conspicuousness visually unspecified.
|  | visual | Visual | Conspicuous visually. | Conspicuousness by radar unspecified.
|  | visualRadar | Visual and Radar | Conspicuous visually and by radar.
Hulk.conspicuousGroundCategory | Hulk : Conspicuous Ground Category | notConspicuous | Not Conspicuous | Not conspicuous either visually or by radar.
|  | visual | Visual | Conspicuous visually. | Conspicuousness by radar unspecified.
Hulk.conspicuousSeaCategory | Hulk : Conspicuous Sea Category | notConspicuous | Not Conspicuous | Not conspicuous either visually, by radar, or by sonar.
|  | radar | Radar | Conspicuous by radar. | Conspicuousness visually and by sonar unspecified.
|  | visual | Visual | Conspicuous visually. | Conspicuousness by radar and by sonar unspecified.
|  | visualRadar | Visual and Radar | Conspicuous visually and by radar. | Conspicuousness by sonar unspecified.
Hulk.controllingAuthority | Hulk : Controlling Authority | civilian | Civilian | An administrative unit not associated with an armed force.
|  | jointMilitaryCivilian | Joint Military and Civilian | An administrative body composed of both military and civil authorities. | Often created during times of civil unrest or war and intended to be of a temporary nature.
|  | military | Military | An armed force constituted under the laws of a State.
Hulk.directivity | Hulk : Directivity | bidirectional | Bidirectional | Visually significant or reflective from two sides. | For example, a metal fence.
|  | omnidirectional | Omnidirectional | Visually significant or reflective from any direction. | For example, a metal tower.
|  | unidirectional | Unidirectional | Visually significant or reflective from one side only. | For example, a cliff.
Hulk.facilityOperationalStatus | Hulk : Facility Operational Status | nonOperational | Non-operational | Not in operation due to it being non-functional and operation is not scheduled to be restored.
|  | operational | Operational | Fully capable of operation. | The schedule of operations may be indeterminate or unknown.
|  | partiallyOperational | Partially Operational | Functional, but operating with only partial capability for some reason. | Parts of the man-made structure are not in operation; or, the operation is running below capacity.
|  | planned | Planned | Future operations are scheduled.
|  | temporarilyNonOperational | Temporarily Non-operational | Temporarily not in operation due to it being non-functional and operation is scheduled to be restored. | Usually an unscheduled loss of operation.
Hulk.floating | Hulk : Floating | false | False | An object is NOT FLOATING.
|  | true | True | An object is FLOATING.
Hulk.hulkType | Hulk : Hulk Type | accommodation | Accommodation | A permanently moored floating structure (for example: an old ship) that is used for accommodation. | For example, as a hotel or for temporary housing.
|  | casino | Casino | A permanently moored floating structure (for example: a specially constructed barge) that is used for gambling, often including other amenities.
|  | derelict | Derelict | A ship that has been abandoned at sea. | It may be large enough to constitute a menace to navigation.
|  | floatingBreakwater | Floating Breakwater | A permanently moored floating structure, often constructed from old ships, used as a breakwater.
|  | floatingRestaurant | Floating Restaurant | A permanently moored floating structure (for example: an old ship) that is used as a restaurant.
|  | historicShip | Historic Ship | A ship of historical interest permanently moored as a tourist attraction.
|  | hospital | Hospital | A permanently moored floating structure (for example: an old ship) that is used as an institution or establishment providing inpatient medical or surgical treatment for the ill or wounded.
|  | hotel | Hotel | A permanently moored floating structure that is used as an establishment, especially of a comfortable or luxurious kind, where paying visitors are provided with accommodation, meals, and/or other services.
|  | museum | Museum | A permanently moored floating structure (for example: an old ship) that is used as a museum.
|  | storage | Storage | A permanently moored floating structure (for example: an old ship) that is used for the storage of products and/or supplies.
|  | temporaryHousing | Temporary Housing | A permanently moored floating structure (for example: an old ship) that is used for relatively temporary occupancy. | For example, to house military personnel.
Hulk.maritimeNavigationMarked | Hulk : Maritime Navigation Marked | false | False | A feature is NOT SIGNIFICANT to maritime safety of navigation and is NOT MARKED (for example: by a light or beacon) by a maritime-specific navigational aid.
|  | true | True | A feature is SIGNIFICANT to maritime safety of navigation and is MARKED (for example: by a light or beacon) by a maritime-specific navigational aid.
Hulk.navigationLandmark | Hulk : Navigation Landmark | false | False | A feature DOES NOT SERVE as a navigation landmark.
|  | true | True | A feature MAY SERVE as a navigation landmark, allowing for rapid and positive orientation of a navigator.
Hulk.navigationMarkColour | Hulk : Navigation Mark Colour | amber | Amber | Amber, an IALA colour.
|  | black | Black | Black, an IALA colour.
|  | blue | Blue | Blue, an IALA colour.
|  | brown | Brown | Brown, an IALA colour.
|  | green | Green | Green, an IALA colour. | Used in IALA (when unpatterned) to indicate a lateral mark; the direction depends on the IALA Region.
|  | grey | Grey | Grey, an IALA colour.
|  | magenta | Magenta | Magenta, an IALA colour.
|  | orange | Orange | Orange, an IALA colour. | Commonly used as a border for information marks.
|  | pink | Pink | Pink, an IALA colour.
|  | red | Red | Red, an IALA colour. | Used in IALA (when unpatterned) to indicate a lateral mark; the direction depends on the IALA Region.
|  | violet | Violet | Violet, an IALA colour.
|  | white | White | White, an IALA colour.
|  | yellow | Yellow | Yellow, an IALA colour.
Hulk.physicalCondition | Hulk : Physical Condition | construction | Construction | The man-made structure is being built or undergoing renovation or repair. | Incorporates site preparations, building of new construction and the renovation or repair of existing structures.
|  | damaged | Damaged | The man-made structure is damaged. | Damage may be a consequence of accident, military action, or natural disaster. The damaged man-made structure can be repaired.
|  | destroyed | Destroyed | The man-made structure has undergone complete destruction and is in a state of total disrepair. | Destruction may be a consequence of military action, natural disaster, planned demolition or a long period of no maintenance. A destroyed man-made structure can only be restored by complete reconstruction.
|  | dismantled | Dismantled | The man-made structure has undergone a systematic selective removal of components. | Low value components and/or equipment may remain. The man-made structure cannot be repaired without a great deal of time and effort.
|  | intact | Intact | The man-made structure is complete and intact. | The man-made structure may or may not be in operation or use.
|  | unmaintained | Unmaintained | The man-made structure is left in place to deteriorate. | The man-made structure has been abandoned and no maintenance or repairs are being carried out. While the structure is physically intact, no signs of operation are visible.
Hulk.product | Hulk : Product | chemical | Chemical | A distinct substance obtained by or used in a chemical process.
|  | consumerGoods | Consumer Goods | Goods that are used or bought for use primarily for personal, family, and/or household purposes. | These goods include, for example, food, clothing, automobiles, television sets, and appliances.
|  | explosive | Explosive | Any chemical compound, mixture, and/or device the primary or common purpose of which is to function by explosion, that is with substantially instantaneous release of gas and/or heat.
|  | food | Food | Substance(s) (to be) taken into the body to maintain life and growth.
|  | gas | Gas | A gaseous hydrocarbon or hydrocarbon mixture that is suitable for burning in order to provide heat, light, or power.
|  | liquefiedNaturalGas | Liquefied Natural Gas (LNG) | Natural gas that has been liquefied for ease of transport by cooling the gas to -162 Celsius. | It stored in a vacuum bottle-type container at very low temperatures and under moderate pressure. Natural gas has 600 times the volume of LNG.
|  | liquefiedPetroleumGas | Liquefied Petroleum Gas (LPG) | A mixture of propane and butane, usually with propylene and butylenes present in small concentration and a powerful odorant, ethyl mercaptan, added so that leaks can be detected easily. | It becomes liquid at room temperature at 6 bar pressure, so it is supplied in pressurised steel bottles. The liquefied gas has an expansion ratio of about 250:1. Used as a fuel in heating appliances and vehicles. LPG is manufactured during the refining of crude oil, or extracted from oil or gas streams as they emerge from the ground.
|  | medicalSupplies | Medical Supplies | Any items which are essential in carrying out the treatment of a patient's illness or injury. | Includes topicals and dressings, antiseptics, bandages, cotton, first aid kits, contraceptives, syringes, ice bags, thermometers, sun lamps, vaporizers, heating pads, and medical appliances (such as braces, canes, crutches, walkers, eyeglasses, and hearing aids).
|  | petrol | Petrol | Refined petroleum as used as a fuel in motor vehicles.
|  | petroleum | Petroleum | A dark viscous liquid consisting chiefly of hydrocarbons that is present in some rocks. | It is usually refined before use (for example: as a fuel for heating, lighting, and in internal combustion engines) and may be used as a feedstock in chemical production.
|  | sewage | Sewage | Waste, especially excremental, matter conveyed in sewers.
|  | textile | Textile | Natural or synthetic fibres, filaments, threads, or yarns, and the cloth fabrics that are woven or bonded from such them.
Hulk.radarSignificance | Hulk : Radar Significance | composition | Composition | Either: 50 to 74 percent of the surface is stone, brick and/or concrete mixed with 25 to 50 percent wood, plastic, glass or composition with any remaining surface being some other material (for example: slate or tar paper); 51 percent or more of the surface is composition, slate, tar paper, and/or glass with any remaining surface being some other material (for example: stone or brick); or 75 percent or more of the surface is wood, mixed with up to 25 percent composition, plastic, and/or glass. | For example, residential housing and agricultural buildings. For built-up areas the surface considered includes the roof area but excludes the ground and ground-level pavements.
|  | earthen | Earthen | 51 percent or greater of the surface is land, soil, or ground surface characteristics with any remaining surface being some other material (for example: stone or brick). | For example, storage bunkers for munitions, embankments, cuttings, earthen dams, levees, loose or light surface roads, mine tailings, and mineral piles. It does not include metal ore storage.
|  | masonry | Masonry | Either: 75 percent or more of the surface is stone, brick or concrete, mixed with up to 25 percent wood, glass or composition; or 50 to 75 percent of the surface is stone, brick and/or concrete mixed with 5 to 39 percent metal surface with any remaining surface being some other material (for example: wood or plastic). | For example, school buildings, commercial buildings, apartment houses, houses, walls, or cemetery buildings/tombs. For built-up areas the surface considered includes the roof area but excludes the ground and ground-level pavements.
|  | metal | Metal | 75 percent or greater of the surface is metal (for example: tin, steel, corrugated iron, or aluminum). | For example, aluminum mobile homes, steel storage tanks, steel bridge super/substructures, or steel power transmission line pylons. For built-up areas the surface considered includes the roof area but excludes the ground and ground-level pavements.
|  | partMetal | Part Metal | 40 to 74 percent of the surface is metal with any remaining surface being some other material (for example: wood, stone, brick, or concrete). | For example, railway or metal ore slag dumps. For built-up areas the surface considered includes the roof area but excludes the ground and ground-level pavements.
Hulk.reserveVessel | Hulk : Reserve Vessel | false | False | A vessel is NOT in RESERVE STATUS and potentially could be made seaworthy through a reactivation process.
|  | true | True | A vessel is in RESERVE STATUS and potentially could be made seaworthy through a reactivation process.
Hulk.structMatType | Hulk : Structural Material Type | ferrocement | Ferrocement | A cement-based material that is usually reinforced with steel and shaped to a variety of forms (for example: ship or barge hulls). | Other materials (for example: metal mesh or artificial fibre textile) may be used to reinforce the cement while providing a degree of flexibility.
|  | glassReinforcedPlastic | Glass Reinforced Plastic (GRP) | A plastic composition in which glass reinforcements are imbedded with strength properties greatly superior to those of the base resin. | The reinforcements are usually fibres, rovings, fabrics or mats.
|  | iron | Iron | A malleable, magnetic, readily oxidizable metal which is a chemical element of the transition series, atomic number 26. (Symbol Fe.) | Occurs abundantly in certain ores and in meteorites, and is widely used, chiefly in alloys such as steel.
|  | metal | Metal | Any of the class of substances that are characteristically lustrous, ductile, fusible, malleable solids and are good conductors of heat and electricity. | For example, gold, silver, copper, iron, lead, tin, and certain alloys (as brass and bronze).
|  | steel | Steel | Any of numerous artificially produced alloys of iron containing up to 3 percent of other elements (including less than about 2.2 percent carbon) and having great strength and malleability. | Able to be tempered to many different degrees of hardness. Used for making tools, weapons, and/or machinery.
|  | wood | Wood | The hard, compact, fibrous substance of which the roots, trunks, and branches of trees and shrubs consist. | Consists largely of secondary xylem, which forms the strengthening and water-transporting tissue of the plant.
Hummock.collection | Hummock : Collection | false | False | A feature instance IS NOT representing more than a single feature of the same type as a collection.
|  | true | True | A feature instance IS, or may be, representing more than a single feature of the same type as a collection.
Hut.collection | Hut : Collection | false | False | A feature instance IS NOT representing more than a single feature of the same type as a collection.
|  | true | True | A feature instance IS, or may be, representing more than a single feature of the same type as a collection.
Hut.permanent | Hut : Permanent | false | False | A feature IS NOT permanent.
|  | true | True | A feature IS permanent.
HydrocarbonProdFacility.directivity | Hydrocarbon Products Facility : Directivity | bidirectional | Bidirectional | Visually significant or reflective from two sides. | For example, a metal fence.
|  | omnidirectional | Omnidirectional | Visually significant or reflective from any direction. | For example, a metal tower.
|  | unidirectional | Unidirectional | Visually significant or reflective from one side only. | For example, a cliff.
HydrocarbonsField.facilityOperationalStatus | Hydrocarbons Field : Facility Operational Status | nonOperational | Non-operational | Not in operation due to it being non-functional and operation is not scheduled to be restored.
|  | operational | Operational | Fully capable of operation. | The schedule of operations may be indeterminate or unknown.
|  | partiallyOperational | Partially Operational | Functional, but operating with only partial capability for some reason. | Parts of the man-made structure are not in operation; or, the operation is running below capacity.
|  | planned | Planned | Future operations are scheduled.
|  | temporarilyNonOperational | Temporarily Non-operational | Temporarily not in operation due to it being non-functional and operation is scheduled to be restored. | Usually an unscheduled loss of operation.
HydrocarbonsField.product | Hydrocarbons Field : Product | gas | Gas | A gaseous hydrocarbon or hydrocarbon mixture that is suitable for burning in order to provide heat, light, or power.
|  | petroleum | Petroleum | A dark viscous liquid consisting chiefly of hydrocarbons that is present in some rocks. | It is usually refined before use (for example: as a fuel for heating, lighting, and in internal combustion engines) and may be used as a feedstock in chemical production.
HydroVertPositioningInfo.bathyMeasureTechnique | Hydrographic Vertical Positioning Information : Bathymetric Measurement Technique | areaSweptbySideScanSonar | Area Swept by Side-scan Sonar | The given area was determined to be free from navigational dangers to a certain depth by towing a side-scan-sonar.
|  | areaSweptVertAcousticSys | Area Swept by Vertical Acoustic System | The given area was determined to be free from navigational dangers to a certain depth by using a system comprised of multiple echo sounder transducers attached to booms deployed from the survey vessel.
|  | areaSweptWireDrag | Area Swept by Wire-drag | The given area was determined to be free from navigational dangers to a certain depth by towing a buoyed wire at the desired depth by two launches, or a least depth was identified using the same technique.
|  | bathymetricLidar | Bathymetric LiDAR | The depth was determined by using a Light Detection and Ranging (LiDAR) instrument in which a laser measures distances by calculating return time of sea floor bottom reflecting surfaces. | For bathymetry collection (generally limited to shallow, clear water) typically operates at 534 nanometre wavelength.
|  | computerGenerated | Computer Generated | The depth was determined from a bottom model constructed using a computer.
|  | diver | Diver | The depth was determined by a person skilled in the practice of diving.
|  | echoSounder | Echo Sounder | The depth was determined by using an instrument that determines depth of water by measuring the time interval between emission of a sonic or ultrasonic signal and return of its echo from the bottom. | For example, a fathometer or Precision Depth Recorder (PDR).
|  | electromagneticSensor | Electromagnetic Sensor | The depth was determined by using an instrument that compares electromagnetic signals. | Used, for example, to determine bathymetry through an ice-covered water body surface.
|  | leadLine | Lead-line | The depth was determined by using a line, graduated with attached marks and fastened to a sounding lead.
|  | levelling | Levelling | The depth was determined by using levelling techniques to find the elevation of the point relative to a datum.
|  | multiBeamEchoSounder | Multi-beam Echo Sounder | The depth was determined by using a wide swath echo sounder that uses multiple beams to measure depths directly below and transverse to the ship's track.
|  | photogrammetry | Photogrammetry | The depth was determined by applying mathematical techniques to photographs.
|  | satelliteImagery | Satellite Imagery | The depth was determined by using instruments placed aboard an artificial satellite.
|  | sideScanSonar | Side-scan Sonar | The depth was computed from a record produced by active sonar in which fixed acoustic beams are directed into the water perpendicularly to the direction of travel to scan the bottom and generate a record of the bottom configuration.
|  | singlebeam | Singlebeam | The depth was determined by using an echo sounder that uses a single beam to measure depths below the ship's track.
|  | underwaterUtilityVehicle | Underwater Utility Vehicle | The depth was determined utilizing sonar on board an Underwater Utility Vehicle (UUV).
HydroVertPositioningInfo.depthExposition | Hydrographic Vertical Positioning Information : Depth Exposition | coveredLt20Metres | Covered < 20 metres | Accurate depth of hazard is unknown, but assumed to be less than 20 metres without uncovering.
|  | coveredGte20ButLt30Metres | Covered >= 20 metres but < 30 metres | Accurate depth of hazard is unknown, but assumed to be greater than or equal to 20 metres but less than 30 metres.
|  | coveredGte30Metres | Covered >= 30 metres | Accurate depth of hazard is unknown, but assumed to be greater than or equal to 30 metres.
HydroVertPositioningInfo.maritimeNavigationMarked | Hydrographic Vertical Positioning Information : Maritime Navigation Marked | false | False | A feature is NOT SIGNIFICANT to maritime safety of navigation and is NOT MARKED (for example: by a light or beacon) by a maritime-specific navigational aid.
|  | true | True | A feature is SIGNIFICANT to maritime safety of navigation and is MARKED (for example: by a light or beacon) by a maritime-specific navigational aid.
HydroVertPositioningInfo.sonarConfirmed | Hydrographic Vertical Positioning Information : Sonar-confirmed | false | False | A contact or other object has NOT been CONFIRMED by sonar.
|  | true | True | A contact or other object has been CONFIRMED by sonar.
HydroVertPositioningInfo.uncoveringHeightKnown | Hydrographic Vertical Positioning Information : Uncovering Height Known | false | False | Information is NOT KNOWN about the height to which a marine feature may be uncovered by the tide.
|  | true | True | Information is KNOWN about the height to which a marine feature may be uncovered by the tide.
HydroVertPositioningInfo.waterLevelEffect | Hydrographic Vertical Positioning Information : Water Level Effect | alwaysDry | Always Dry | Not covered at high water under average meteorological conditions.
|  | alwaysSubmerged | Always Submerged | Remains covered by water at all times under average meteorological conditions.
|  | awashAtChartDatum | Awash at Chart Datum | Flush with, or washed by the waves at chart datum under average meteorological conditions.
|  | awashAtLowWater | Awash at Low Water | Flush with, or washed by the waves at low water under average meteorological conditions.
|  | coversAndUncovers | Covers and Uncovers | An area projecting from the bottom of a body of water (for example: a reef) that periodically extends above and is submerged below the surface.
|  | partlySubmerged | Partly Submerged | Partially covered and partially dry at high water.
IceCap.landMorphology | Ice-cap : Land Morphology | depression | Depression | A sunken place on the ground.
|  | fjord | Dome | A dome-shaped landform (for example: an incipient volcano).
|  | ridge | Ridge | A long narrow elevation with steep sides and a more or less continuous crest.
IceCap.partialFeatureIndicator | Ice-cap : Partial Feature Indicator | false | False | A feature instance delineates the COMPLETE feature.
|  | true | True | A feature instance delineates ONLY A PORTION of the complete feature.
IceCap.terrainMorphology | Ice-cap : Terrain Morphology | noEffect | No Effect | The surface morphology has no appreciable effect upon military operations.
|  | numerousCrevasses | Numerous Crevasses | An ice field containing an appreciable quantity of nearly vertical fissures.
|  | numerousRockOutcrops | Numerous Rock Outcrops | An area whose surface is covered mainly (greater than 55 percent) by bedrock outcrops.
|  | ruggedNumerousRockOutcrops | Rugged with numerous Rock Outcrops | An area whose surface is both rugged and covered mainly (greater than 55 percent) by bedrock outcrops.
IceCliff.conspicuousAirCategory | Ice Cliff : Conspicuous Air Category | notConspicuous | Not Conspicuous | Not conspicuous either visually or by radar.
|  | radar | Radar | Conspicuous by radar. | Conspicuousness visually unspecified.
|  | visual | Visual | Conspicuous visually. | Conspicuousness by radar unspecified.
|  | visualRadar | Visual and Radar | Conspicuous visually and by radar.
IceCliff.conspicuousGroundCategory | Ice Cliff : Conspicuous Ground Category | notConspicuous | Not Conspicuous | Not conspicuous either visually or by radar.
|  | visual | Visual | Conspicuous visually. | Conspicuousness by radar unspecified.
IceCliff.conspicuousSeaCategory | Ice Cliff : Conspicuous Sea Category | notConspicuous | Not Conspicuous | Not conspicuous either visually, by radar, or by sonar.
|  | visual | Visual | Conspicuous visually. | Conspicuousness by radar and by sonar unspecified.
|  | visualRadar | Visual and Radar | Conspicuous visually and by radar. | Conspicuousness by sonar unspecified.
IcePeak.collection | Ice Peak : Collection | false | False | A feature instance IS NOT representing more than a single feature of the same type as a collection.
|  | true | True | A feature instance IS, or may be, representing more than a single feature of the same type as a collection.
IcePeak.conspicuousAirCategory | Ice Peak : Conspicuous Air Category | notConspicuous | Not Conspicuous | Not conspicuous either visually or by radar.
|  | radar | Radar | Conspicuous by radar. | Conspicuousness visually unspecified.
|  | visual | Visual | Conspicuous visually. | Conspicuousness by radar unspecified.
|  | visualRadar | Visual and Radar | Conspicuous visually and by radar.
IcePeak.conspicuousGroundCategory | Ice Peak : Conspicuous Ground Category | notConspicuous | Not Conspicuous | Not conspicuous either visually or by radar.
|  | visual | Visual | Conspicuous visually. | Conspicuousness by radar unspecified.
IcePeak.conspicuousSeaCategory | Ice Peak : Conspicuous Sea Category | notConspicuous | Not Conspicuous | Not conspicuous either visually, by radar, or by sonar.
|  | visual | Visual | Conspicuous visually. | Conspicuousness by radar and by sonar unspecified.
|  | visualRadar | Visual and Radar | Conspicuous visually and by radar. | Conspicuousness by sonar unspecified.
IcePeak.navigationLandmark | Ice Peak : Navigation Landmark | false | False | A feature DOES NOT SERVE as a navigation landmark.
|  | true | True | A feature MAY SERVE as a navigation landmark, allowing for rapid and positive orientation of a navigator.
IcePeak.structMatType | Ice Peak : Structural Material Type | frozenWater | Frozen Water | Water solidified by exposure to cold. | For example, snow or ice.
|  | rock | Rock | Stones of any size.
|  | sand | Sand | Granular material consisting of small eroded fragments of (mainly siliceous) rocks, finer than gravel and larger than a coarse silt grain. | Generally ranging between 0.074 millimetres (No. 200 sieve) and 4.76 millimetres (No. 4 sieve) in size. Often a major constituent of a beach, desert, or the bed of a river or sea. Used for various purposes, as in smoothing stone, founding, or as an ingredient in mortar.
|  | soil | Soil | The material comprising the thin top layer of much of the Earth's land surface, composed of fragmented rock particles with humus, water, and air.
IceRoute.facilityOperationalStatus | Ice Route : Facility Operational Status | nonOperational | Non-operational | Not in operation due to it being non-functional and operation is not scheduled to be restored.
|  | operational | Operational | Fully capable of operation. | The schedule of operations may be indeterminate or unknown.
|  | partiallyOperational | Partially Operational | Functional, but operating with only partial capability for some reason. | Parts of the man-made structure are not in operation; or, the operation is running below capacity.
|  | planned | Planned | Future operations are scheduled.
|  | temporarilyNonOperational | Temporarily Non-operational | Temporarily not in operation due to it being non-functional and operation is scheduled to be restored. | Usually an unscheduled loss of operation.
IceRoute.physicalCondition | Ice Route : Physical Condition | construction | Construction | The man-made structure is being built or undergoing renovation or repair. | Incorporates site preparations, building of new construction and the renovation or repair of existing structures.
|  | damaged | Damaged | The man-made structure is damaged. | Damage may be a consequence of accident, military action, or natural disaster. The damaged man-made structure can be repaired.
|  | destroyed | Destroyed | The man-made structure has undergone complete destruction and is in a state of total disrepair. | Destruction may be a consequence of military action, natural disaster, planned demolition or a long period of no maintenance. A destroyed man-made structure can only be restored by complete reconstruction.
|  | dismantled | Dismantled | The man-made structure has undergone a systematic selective removal of components. | Low value components and/or equipment may remain. The man-made structure cannot be repaired without a great deal of time and effort.
|  | intact | Intact | The man-made structure is complete and intact. | The man-made structure may or may not be in operation or use.
|  | unmaintained | Unmaintained | The man-made structure is left in place to deteriorate. | The man-made structure has been abandoned and no maintenance or repairs are being carried out. While the structure is physically intact, no signs of operation are visible.
IceRoute.routeIdentification.routeDesignationType | Ice Route : Route Identification : Route Designation Type | international | International | A designated set of major highways which interconnect countries and major cities. | Are usually identified by a letter code in their designations, for example, an 'E' in Europe or 'A' in Asia.
|  | local | Local | A designated set of roads which form the link between secondary highways and residential and rural roads. | Traditionally comprised of farm-to-market routes, country lanes, and larger urban streets. In most areas there is no preceding letter designation.
|  | national | National | A designated set of highways which may have limited access or semi-controlled access and interconnect secondary routes with national motorways. | May be identified in their designations, for example, with a 'US' in the US, or an 'N' for National in other countries. In many areas there is no preceding letter designation.
|  | nationalMotorway | National Motorway | A designated set of limited access motorways which interconnect major cities and provide for the vast majority of long-distance road travel within a country. | May be identified in their designations, for example, with an 'I' for Interstate in the US, a 'M' for Motorway in the UK, or an 'A' (for example: for Autoroute, Autobahn, Autostrade or Autopista) for Autoroute in some European countries. In many areas t
|  | secondary | Secondary | A designated set of collector or regional highways that feed national routes or motorways. | May be identified in their designations, for example, with an 'R' in France or state highways in the US. In most areas there is no preceding letter designation.
IceRoute.transportationSystemType | Ice Route : Transportation System Type | pedestrian | Pedestrian | Associated with or adapted for walking or walkers. | For example, footpaths and hiking trails.
|  | road | Road | Associated with a road-based network for the conveyance of passengers and/or goods.
IdentificationInfo.entityIdentifierType | Identification Information : Entity Identifier Type | basicEncyclopediaNumber | Basic Encyclopedia (BE) Number | The unique identifier of a feature as assigned in the Basic Encyclopedia (a compilation of identified installations and physical areas of potential significance as objectives for attack). | A ten or fifteen character code consisting of either four or six blocks of information as follows: Positions 1-4, a World Aeronautical Chart (WAC) Identifier; Position 5, a hyphen, '-', or an 'E', indicating that position 6 will contain values 0-9. Alternately, the fifth position may contain the first of a two-character system-assigned record originator code, in which case position 6 will then contain the second character of the system-assigned record originator code; Position 6, may contain the second character of the system-assigned record originator code, in which case the one-up-number series will then begin in position seven, and range from 0001-9999. If the one-up-number series begins in position 6, then this position will contain the first of a five-position one-up-number, and range from 00001-99999; Positions 7-10, a one-up-number series that depending on the content of position 5, the series may have either begun in position 6 and have a range of 00001-99999, or have begun in position 7 and have a range from 0001-9999. If an osuffix is available, Positions 11-12 will contain a system-assigned record originator alphanumeric code; Position 13-15 will contain a three-digit (001-999) one-up number.
|  | gidiFeatIdentifier | GIDI Feature Identifier | The unique textual identifier of a feature instance as assigned by the NGA Geospatial Intelligence Database Integration (GIDI) process.
|  | marginNumber | Margin Number | A numeric identifier used to relate a feature instance to additional information about that feature instance that may be presented along the margin (outside the neat line) of a map or chart sheet on which that feature instance is portrayed. | The scope of uniqueness may only be within the map or chart sheet. An integer value usually starting with '1' and increasing until all relevant portrayed feature instances on the map or chart sheet have been uniquely identified.
|  | verticalObstIdentifier | Vertical Obstruction Identifier | A unique identification code that identifies a feature that is a vertical obstruction to low-level flight. | An eleven character code consisting of four blocks of information as follows: Positions 1-2, the FIPS 10-4 two-character Country Code; Positions 3-6, a World Aeronautical Chart (WAC) Identifier; Positions 7-10, a Unique Obstruction Identification consisting of a four-digit (0001-9999) number; Position 11, an alphanumeric Producer Code.
IfrTakeoffMinInfo.omnidirectionalDepartAuth | Instrument Flight Rules (IFR) Takeoff Minimum Information : Omnidirectional Departure Authorised | false | False | A standard omnidirectional departure IS NOT authorised.
|  | true | True | A standard omnidirectional departure IS authorised.
IndustrialFarm.foliageType | Industrial Farm : Foliage Type | deciduous | Deciduous | Sheds its leaves each year at the end of the period of growth.
|  | evergreen | Evergreen | Having green foliage all the year round.
|  | mixed | Mixed | A mix of both deciduous and evergreen foliage.
IndustrialFarm.partialFeatureIndicator | Industrial Farm : Partial Feature Indicator | false | False | A feature instance delineates the COMPLETE feature.
|  | true | True | A feature instance delineates ONLY A PORTION of the complete feature.
IndustrialFarm.vegetationSpecies | Industrial Farm : Vegetation Species | bamboo | Bamboo | Any of numerous, mainly tropical, giant grasses belonging to the genus Bambusa and various related genera. | The mature canes are used for construction and furniture.
|  | cypress | Cypress | An evergreen coniferous tree of the Eurasian and North American genus Cupressus having flattened shoots with scalelike leaves. | For example, Cupressus sempervirens (also known as Italian cypress), a tall, often fastigiate, tree native to southern Europe and the Middle East, with dark foliage and hard durable wood.
|  | nipa | Nipa | A palm tree, Nypa fruticans, of mangrove swamps in tropical Asia and Australia, having a creeping rhizome and large feathery leaves.
|  | palm | Palm | Any tree or shrub of the large, chiefly tropical, monocotyledonous family Palmae, typically having an unbranched stem with a crown of very large leaves either palmate or pinnate in shape. | Also (with specifying word), any of various palmlike plants of other families, such as cycads.
IndustrialFurnace.product | Industrial Furnace : Product | brick | Brick | Clay kneaded, moulded, and baked or sun-dried, used as a building material.
|  | cement | Cement | A powdered substance, usually consisting of a strong mortar of calcined lime and clay, mixed with water and applied as a paste which hardens into a stony consistency. | Used for binding together stones and/or bricks and for forming structures (for example: floors and/or walls).
|  | charcoal | Charcoal | The blackish residue consisting of impure carbon obtained by removing water and other volatile constituents of organic materials, usually produced by heating wood in the absence of oxygen. | Its primary use is as a fuel, which burns hotter and cleaner than wood.
|  | lime | Lime | The alkaline earth, calcium oxide, a brittle white caustic solid which is obtained by heating limestone. | It combines with water with the evolution of much heat, and is used as a refractory and a constituent of mortar, a source of slaked lime, and in many industrial processes.
|  | lumber | Lumber | Timber sawn into rough planks or otherwise partly prepared.
|  | pottery | Pottery | Ceramic wares that contain clay that is formed into objects (for example: vessels generally designed for utilitarian purposes), and hardened by firing at high temperature. | The clay may be mixed with other minerals, formed while wet and then fired. After applying a glaze the object may be fired a second time.
InlandWaterbody.bottomMaterialType | Inland Waterbody : Bottom Material Type | bedrock | Bedrock | Native consolidated solid rock that has been unaffected by the processes of weathering and underlies the surface of the Earth. | Often overlain by the results of weathering processes, including soil, clay, sand, gravel and related loose materials.
|  | claySilt | Clay and Silt | Material consisting of particles finer than 0.074 millimetres (No. 200 sieve) including fine-textured materials of both low plasticity (for example: silt) and high plasticity (for example: clay).
|  | concrete | Concrete | A heavy-duty building material made from a mixture of broken stone or gravel, sand, cement, and water, that forms a stonelike mass on hardening.
|  | gravelCobble | Gravel and Cobble | Small water-worn, rounded or pounded stones up to the sizes used for paving. | Sometimes with an intermixture of sand and/or clay but generally ranging from 4.76 millimetres (No.4 sieve) up to 15-20 centimetres in size.
|  | masonry | Masonry | Building materials (for example: stone, brick, concrete, hollow-tile, concrete block, gypsum block, or other similar building units or materials and/or a combination of the same) bonded together with mortar to form a structure (for example: a wall, a pier, or a buttress).
|  | paved | Paved | Made of pieces of a hard material (for example: cobbles or concrete blocks) fitted closely together or of an undivided hard coating so as to give a compact, uniform, and smooth surface.
|  | peat | Peat | Vegetable matter partly decomposed in wet acid conditions in bogs and fens to form a firm brown deposit resembling soil.
|  | reinforcedConcrete | Reinforced Concrete | Poured concrete containing steel bars or metal netting to increase its tensile strength.
|  | rocksBoulders | Rocks and Boulders | Large water- or weather-worn stones. | Generally ranging from 15-20 centimetres to several metres in size.
|  | sand | Sand | Granular material consisting of small eroded fragments of (mainly siliceous) rocks, finer than gravel and larger than a coarse silt grain. | Generally ranging between 0.074 millimetres (No. 200 sieve) and 4.76 millimetres (No. 4 sieve) in size. Often a major constituent of a beach, desert, or the bed of a river or sea. Used for various purposes, as in smoothing stone, founding, or as an ingredient in mortar.
|  | sandGravel | Sand and Gravel | Granular material consisting of a mixture of small sandy eroded fragments of (mainly siliceous) rocks and small water-worn or pounded stones that are larger than a coarse silt grain. | Generally ranging between 0.074 millimetres (No. 200 sieve) and 7.62 centimetres in size.
|  | sandOverMud | Sand over Mud | Granular material consisting of small eroded fragments of (mainly siliceous) rocks, finer than gravel and larger than a coarse silt grain that are underlain with soft soil, silt, and/or clay.
|  | siltySands | Silty Sands | Granular material consisting of small eroded fragments of (mainly siliceous) rocks, including fine-textured materials of low plasticity. | Generally finer than 4.76 millimetres in diametre (No. 4 sieve).
|  | soil | Soil | The material comprising the thin top layer of much of the Earth's land surface, composed of fragmented rock particles with humus, water, and air.
InlandWaterbody.collection | Inland Waterbody : Collection | false | False | A feature instance IS NOT representing more than a single feature of the same type as a collection.
|  | true | True | A feature instance IS, or may be, representing more than a single feature of the same type as a collection.
InlandWaterbody.conspicuousAirCategory | Inland Waterbody : Conspicuous Air Category | notConspicuous | Not Conspicuous | Not conspicuous either visually or by radar.
|  | visual | Visual | Conspicuous visually. | Conspicuousness by radar unspecified.
InlandWaterbody.conspicuousGroundCategory | Inland Waterbody : Conspicuous Ground Category | notConspicuous | Not Conspicuous | Not conspicuous either visually or by radar.
|  | visual | Visual | Conspicuous visually. | Conspicuousness by radar unspecified.
InlandWaterbody.conspicuousSeaCategory | Inland Waterbody : Conspicuous Sea Category | notConspicuous | Not Conspicuous | Not conspicuous either visually, by radar, or by sonar.
|  | visual | Visual | Conspicuous visually. | Conspicuousness by radar and by sonar unspecified.
InlandWaterbody.controllingAuthority | Inland Waterbody : Controlling Authority | private | Private | Administered by an individual or corporation, rather than a State or a public body.
|  | public | Public | Administered on behalf all members of a community, rather than restricted to an individual or corporation.
InlandWaterbody.dammed | Inland Waterbody : Dammed | false | False | A body of water is NOT IMPOUNDED by a dam.
|  | true | True | A body of water is IMPOUNDED by a dam.
InlandWaterbody.facilityOperationalStatus | Inland Waterbody : Facility Operational Status | nonOperational | Non-operational | Not in operation due to it being non-functional and operation is not scheduled to be restored.
|  | operational | Operational | Fully capable of operation. | The schedule of operations may be indeterminate or unknown.
|  | partiallyOperational | Partially Operational | Functional, but operating with only partial capability for some reason. | Parts of the man-made structure are not in operation; or, the operation is running below capacity.
|  | planned | Planned | Future operations are scheduled.
|  | temporarilyNonOperational | Temporarily Non-operational | Temporarily not in operation due to it being non-functional and operation is scheduled to be restored. | Usually an unscheduled loss of operation.
InlandWaterbody.featureFunction | Inland Waterbody : Feature Function | aquaculture | Aquaculture | The production process involving the culturing or farming (including harvesting) of aquatic organisms (for example: fish, molluscs, crustaceans, plants, crocodiles, alligators or amphibians) using techniques designed to increase the production of the organisms in question beyond the natural capacity of the environment (for example: regular stocking, feeding and protection from predators). | Culturing or farming refers to the rearing of individuals up to their juvenile and/or adult phase under captive conditions. In addition, it also encompasses individual, corporate or state ownership of the individual organisms throughout the rearing or culture stage, up to and including harvesting.
|  | commerce | Commerce | Activities involving the exchange of merchandise (for example: wholesale or retail trade) or services (for example: broadcasting, financial, information, insurance, private education, professional or publishing services).
|  | fishing | Fishing | Hunting, collecting and gathering activities directed at removing or collecting live wild aquatic organisms (predominantly fish, molluscs and crustaceans) including plants from the oceanic, coastal or inland waters for human consumption and other purposes by hand or more usually by various types of fishing gear such as nets, lines and stationary traps. | Such activities can be conducted on the intertidal shoreline (for example: collection of molluscs such as mussels and oysters) or shore based netting, or from home-made dugouts or more commonly using commercially made boats in inshore, coastal waters or offshore waters. The aquatic resource being captured is usually common property resource irrespective of whether the harvest from this resource is undertaken with or without exploitation rights. Such activities also include fishing restocked water bodies.
|  | navigation | Navigation | Supports directing the movement of vehicles (for example: ships or airplanes) from one point to another safely and efficiently. | Includes, for example: course planning, position determination, hazard avoidance, and environmental condition (for example: weather) reporting.
|  | powerGeneration | Power Generation | On-site generation of heat and/or electricity.
|  | recreation | Recreation | The provision of recreational (for example: boating, camping, fishing, or dancing), amusement (for example: amusement or theme parks) and sports activities (for example: individual or team sports). | Dramatic arts, music and other arts and entertainment (for example: theatrical presentations, concerts and opera or dance productions and other stage productions) are excluded.
|  | waterCollection | Water Collection | The collection of water for domestic and industrial needs. | Includes the collection of water from rivers, lakes, reservoirs, wells and/or directly as rain water (for example: using cisterns) as well as its movement to point(s) of treatment.
|  | waterTransport | Water Transport | The transport of passengers and/or freight using water vehicles (for example: ships or hovercraft), and supporting activities. | Included are: the operation of towing or pushing boats; excursion, cruise or sightseeing boats; ferries; and water taxis.
|  | yachtClub | Yacht-club | A club ostensibly for the owners and/or sailors of yachts but more generally serving as a social club for boating enthusiasts. | Yacht-clubs may encompass any type of boating activity (for example: racing) and are often associated with a particular marina or port.
InlandWaterbody.inlandWaterType | Inland Waterbody : Inland Water Type | basin | Basin | A type of inland water constructed with a continuous man-made shoreline around its entire perimeter. | It is usually surrounded by embankments. Basins are typically used to store water for irrigation, watering livestock, and less commonly for human consumption.
|  | lake | Lake | A large body of water entirely surrounded by land. | Usually larger than or equal to 15,625 square metres in extent.
|  | landlockedSea | Landlocked Sea | A large expanse of saline water that is entirely surrounded by land and lacks a natural outlet. | It may be intermittently connected with an ocean. Examples include the Aral, Caspian, Dead and Salton Seas, the Sea of Galilee, and the Great Salt Lake.
|  | pond | Pond | A small body of generally still water entirely surrounded by land. | Its bed is either hollowed out of the soil or formed by embanking and damming up a natural hollow (for example: by a beaver dam). Usually smaller than 15,625 square metres in extent.
|  | reservoir | Reservoir | A substantial body of water impounded by a dam in which water is collected and stored for use. | Used for flood control and/or as a source of water for irrigation, industrial processes, and/or human consumption.
|  | undifferentiatedWaterBody | Undifferentiated Water Body | A body of water entirely surrounded by land which is undifferentiated as to whether it is a lake, pond, or reservoir. | Its bed is either hollowed out of the soil or formed by embanking and damming up a natural hollow, gorge, or river valley and may be of any size.
|  | waterHole | Water-hole | A small natural terrain depression in which water collects, especially a pool where animals come to drink.
InlandWaterbody.isolated | Inland Waterbody : Isolated | false | False | An indication that a feature (for example: a structure) is NOT in the open by itself, NOT ISOLATED from other features of a similar type, and thus is NOT visually distinct from surrounding features when viewed from a distance.
|  | true | True | A feature (for example: a structure) is in the open by itself, ISOLATED from other features of a similar type, and thus is visually distinct from surrounding features when viewed from a distance.
InlandWaterbody.maintained | Inland Waterbody : Maintained | false | False | A feature is NOT MAINTAINED.
|  | true | True | A feature is MAINTAINED.
InlandWaterbody.manMade | Inland Waterbody : Man-made | false | False | A feature is NOT MAN-MADE.
|  | true | True | A feature is MAN-MADE.
InlandWaterbody.manMadeShoreline | Inland Waterbody : Man-made Shoreline | false | False | A body of water is NOT completely SURROUNDED by a man-made shoreline.
|  | true | True | A body of water is completely SURROUNDED by a man-made shoreline.
InlandWaterbody.navigabilityInformation | Inland Waterbody : Navigability Information | navigable | Navigable | Affording passage to vessels; capable of being navigated.
|  | navigableAndOperational | Navigable and Operational | Affords passage to vessels and is operating in accordance with stated schedule and/or stated depth and clearance. | For example, a channel is maintained at stated depth or a lock is manned on a regular schedule.
|  | navigableButAbandoned | Navigable but Abandoned | Affords passage to vessels but operational support has been abandoned. | For example, a channel remains navigable but may no longer be maintained at stated depth.
|  | navigablePeriodicRestrict | Navigable with Periodic Restrictions | Affords passage to vessels but periodic restrictions apply. | For example, seasonally restricted due to ice or only manned at regular intervals.
|  | notNavigable | Not Navigable | Does not afford passage to vessels; incapable of being navigated.
InlandWaterbody.navigationLandmark | Inland Waterbody : Navigation Landmark | false | False | A feature DOES NOT SERVE as a navigation landmark.
|  | true | True | A feature MAY SERVE as a navigation landmark, allowing for rapid and positive orientation of a navigator.
InlandWaterbody.operatingCycle | Inland Waterbody : Operating Cycle | continuouslyOperating | Continuously Operating | Operating without interruption.
|  | neverOperating | Never Operating | Always restricted and never operating.
|  | restricted | Restricted | Operation is restricted in other than a predetermined pattern.
InlandWaterbody.operatingRestriction | Inland Waterbody : Operating Restriction | ice | Ice | Susceptible to, and not operating in, the presence of floating ice.
|  | noRestriction | No Restriction | There is no known restriction to operations.
|  | tide | Tide | Susceptible to, and not operating in, significant tidal conditions (for example: tidal height or tidal current).
InlandWaterbody.partialFeatureIndicator | Inland Waterbody : Partial Feature Indicator | false | False | A feature instance delineates the COMPLETE feature.
|  | true | True | A feature instance delineates ONLY A PORTION of the complete feature.
InlandWaterbody.physicalCondition | Inland Waterbody : Physical Condition | construction | Construction | The man-made structure is being built or undergoing renovation or repair. | Incorporates site preparations, building of new construction and the renovation or repair of existing structures.
|  | damaged | Damaged | The man-made structure is damaged. | Damage may be a consequence of accident, military action, or natural disaster. The damaged man-made structure can be repaired.
|  | destroyed | Destroyed | The man-made structure has undergone complete destruction and is in a state of total disrepair. | Destruction may be a consequence of military action, natural disaster, planned demolition or a long period of no maintenance. A destroyed man-made structure can only be restored by complete reconstruction.
|  | dismantled | Dismantled | The man-made structure has undergone a systematic selective removal of components. | Low value components and/or equipment may remain. The man-made structure cannot be repaired without a great deal of time and effort.
|  | intact | Intact | The man-made structure is complete and intact. | The man-made structure may or may not be in operation or use.
|  | unmaintained | Unmaintained | The man-made structure is left in place to deteriorate. | The man-made structure has been abandoned and no maintenance or repairs are being carried out. While the structure is physically intact, no signs of operation are visible.
InlandWaterbody.portAccess | Inland Waterbody : Port Access | false | False | A waterbody feature, all or in part, is NOT USED to access a port.
|  | true | True | A waterbody feature, all or in part, is USED to access a port.
InlandWaterbody.shorelineDelineated | Inland Waterbody : Shoreline Delineated | false | False | The delineation of a shoreline is NOT DEFINITE.
|  | true | True | The delineation of a shoreline is DEFINITE.
InlandWaterbody.tideInfluenced | Inland Waterbody : Tide Influenced | false | False | A waterbody is NOT AFFECTED by the tide.
|  | true | True | A waterbody is AFFECTED by the tide.
InlandWaterbody.verticalRelativeLocation | Inland Waterbody : Vertical Relative Location | belowGroundSurface | Below Ground Surface | Buried below the ground (terrain) surface.
|  | onSurface | On Surface | Located on the ground (terrain) or the surface of the waterbody.
InlandWaterbody.watercourseMorphology | Inland Waterbody : Watercourse Morphology | craterLake | Crater-lake | A lake formed by the collection of water in the crater of an inactive volcano.
|  | oxbowLake | Oxbow Lake | A crescent-shaped lake commonly found adjacent to meandering watercourses.
InlandWaterbodyBank.bankOrientation | Inland Waterbody Bank : Bank Orientation | indeterminate | Indeterminate | Due to indistinct flow or for other reasons (for example: obscuration), the predominant direction of adjacent waterbody flow can not be determined.
|  | left | Left | When facing the flowing waterbody, the predominant flow is from right to left. | Viewed from the flowing waterbody while facing downstream the bank is thus on the left.
|  | noFlow | No Flow | The adjacent waterbody does not exhibit significant flow (for example: a lake).
|  | right | Right | When facing the flowing waterbody, the predominant flow is from left to right. | Viewed from the flowing waterbody while facing downstream the bank is thus on the right.
InlandWaterbodyBank.bottomMaterialType | Inland Waterbody Bank : Bottom Material Type | bedrock | Bedrock | Native consolidated solid rock that has been unaffected by the processes of weathering and underlies the surface of the Earth. | Often overlain by the results of weathering processes, including soil, clay, sand, gravel and related loose materials.
|  | claySilt | Clay and Silt | Material consisting of particles finer than 0.074 millimetres (No. 200 sieve) including fine-textured materials of both low plasticity (for example: silt) and high plasticity (for example: clay).
|  | concrete | Concrete | A heavy-duty building material made from a mixture of broken stone or gravel, sand, cement, and water, that forms a stonelike mass on hardening.
|  | gravelCobble | Gravel and Cobble | Small water-worn, rounded or pounded stones up to the sizes used for paving. | Sometimes with an intermixture of sand and/or clay but generally ranging from 4.76 millimetres (No.4 sieve) up to 15-20 centimetres in size.
|  | masonry | Masonry | Building materials (for example: stone, brick, concrete, hollow-tile, concrete block, gypsum block, or other similar building units or materials and/or a combination of the same) bonded together with mortar to form a structure (for example: a wall, a pier, or a buttress).
|  | paved | Paved | Made of pieces of a hard material (for example: cobbles or concrete blocks) fitted closely together or of an undivided hard coating so as to give a compact, uniform, and smooth surface.
|  | peat | Peat | Vegetable matter partly decomposed in wet acid conditions in bogs and fens to form a firm brown deposit resembling soil.
|  | reinforcedConcrete | Reinforced Concrete | Poured concrete containing steel bars or metal netting to increase its tensile strength.
|  | rocksBoulders | Rocks and Boulders | Large water- or weather-worn stones. | Generally ranging from 15-20 centimetres to several metres in size.
|  | sand | Sand | Granular material consisting of small eroded fragments of (mainly siliceous) rocks, finer than gravel and larger than a coarse silt grain. | Generally ranging between 0.074 millimetres (No. 200 sieve) and 4.76 millimetres (No. 4 sieve) in size. Often a major constituent of a beach, desert, or the bed of a river or sea. Used for various purposes, as in smoothing stone, founding, or as an ingredient in mortar.
|  | sandGravel | Sand and Gravel | Granular material consisting of a mixture of small sandy eroded fragments of (mainly siliceous) rocks and small water-worn or pounded stones that are larger than a coarse silt grain. | Generally ranging between 0.074 millimetres (No. 200 sieve) and 7.62 centimetres in size.
|  | sandOverMud | Sand over Mud | Granular material consisting of small eroded fragments of (mainly siliceous) rocks, finer than gravel and larger than a coarse silt grain that are underlain with soft soil, silt, and/or clay.
|  | siltySands | Silty Sands | Granular material consisting of small eroded fragments of (mainly siliceous) rocks, including fine-textured materials of low plasticity. | Generally finer than 4.76 millimetres in diametre (No. 4 sieve).
|  | soil | Soil | The material comprising the thin top layer of much of the Earth's land surface, composed of fragmented rock particles with humus, water, and air.
InlandWaterbodyBank.manMade | Inland Waterbody Bank : Man-made | false | False | A feature is NOT MAN-MADE.
|  | true | True | A feature is MAN-MADE.
InlandWaterbodyBank.partialFeatureIndicator | Inland Waterbody Bank : Partial Feature Indicator | false | False | A feature instance delineates the COMPLETE feature.
|  | true | True | A feature instance delineates ONLY A PORTION of the complete feature.
InlandWaterbodyBank.shorelineDelineated | Inland Waterbody Bank : Shoreline Delineated | false | False | The delineation of a shoreline is NOT DEFINITE.
|  | true | True | The delineation of a shoreline is DEFINITE.
InlandWaterbodyBank.shorelineType | Inland Waterbody Bank : Shoreline Type | buildingRubble | Building Rubble | Made up of the debris (for example: waste fragments of masonry) of decayed or demolished buildings and/or other structures.
|  | erosionRubble | Erosion Rubble | Made up of material weathered or eroded from a rocky coast, usually collected at the base of a cliff. | Associated with landslides and coastal erosion. There will be an irregular jagged line produced by the rubble and coastal water interface.
|  | ice | Ice | Faced by a vertical cliff forming the seaward edge of an ice shelf, ranging in height from 2 metres to 50 metres or more above sea level.
|  | mangrove | Mangrove | Covered by one of several genera of tropical trees (for example: mangrove or nipa) or shrubs that produce many prop roots and grow along low-lying banks into shallow water.
|  | marshy | Marshy | Made up of spongy land saturated with water. | It may have a shallow covering of water, usually with a considerable amount of vegetation appearing above the surface.
|  | mud | Mud | Made up of soft wet soil, sand, dust, and/or other earthy matter.
|  | sandy | Sandy | Made up of sand, loose material consisting of small but easily distinguishable, separate grains, between 0.0625 and 2.000 millimetres in diameter.
|  | shingly | Shingly | Made up of rounded, often flat waterworn rock fragments larger than approximately 16 millimetres in diameter.
|  | stony | Stony | Made up of rock and rock fragments ranging in size from pebbles and gravel to boulders or large rock masses.
InlandWaterbodyBank.soilType | Inland Waterbody Bank : Soil Type | fatClay | CH: Fat Clay | Inorganic clays of high plasticity.
|  | leanClay | CL: Lean Clay | Inorganic clays of low to medium plasticity, gravelly clays, sandy clays, silty clays.
|  | evaporite | Evaporite | Sedimentary salt deposits left after the evaporation of a body of water.
|  | clayeyGravel | GC: Clayey Gravel | Clayey gravels and/or gravel-sand-clay mixtures.
|  | siltyGravelSand | GM: Silty Gravel Sand | Silty gravels and/or gravel-sand-silt mixtures.
|  | poorlyGradedGravel | GP: Poorly-graded Gravel | Poorly-graded gravels and/or gravel-sand mixtures, with little or no fines.
|  | wellGradedGravel | GW: Well-graded Gravel | Well-graded gravels and/or gravel-sand mixtures, with little or no fines.
|  | micraceous | MH: Micraceous | Micaceous or diatomaceous inorganic silts.
|  | siltAndFineSand | ML: Silt and Fine Sand | Inorganic silts and very fine sands, rock floor, silty or clayey fine sands or clayey with slight plasticity.
|  | siltFineSandLeanClay | ML-CL: Silt, Fine Sand and Lean Clay | Having both ML (inorganic silts and very fine sands, rock floor, silty or clayey fine sands or clayey with slight plasticity) and CL (inorganic clays of low to medium plasticity, gravelly clays, sandy clays, silty clays) characteristics.
|  | notEvaluated | Not Evaluated | The soil was not evaluated.
|  | organicClay | OH: Organic Clay | Organic clays of medium to high plasticity and/or organic silts.
|  | organicSiltandClay | OL: Organic Silt and Clay | Organic silts and organic silty clays.
|  | peat | PT: Peat | Peat and other highly organic soils.
|  | clayeySand | SC: Clayey Sand | Clayey sands and/or sand-clay mixtures.
|  | siltySand | SM: Silty Sand | Silty sands and/or sand-silt mixtures.
|  | poorlyGradedSand | SP: Poorly-graded Sand | Poorly graded sands and/or gravelly sands, with little or no fines.
|  | wellGradedSand | SW: Well-graded Sand | Well-graded sand and/or gravelly sands, with little or no fines.
InlandWaterbodyBank.soilWetTrafficabilityType | Inland Waterbody Bank : Soil Wet Trafficability Type | a | A | Well-graded Gravel (GW), Poorly-graded Gravel (GP), Well-graded Sand (SW), and/or Poorly-graded Sand (SP).
|  | b | B | Inorganic clays of high plasticity (CH).
|  | c | C | Clayey Gravel (GC), Clayey Sand (SC), and/or Lean Clay (CL).
|  | d | D | Silty Gravel Sand (GM), Silty Sand (SM), Silt and Fine Sand (ML), Silt, Fine Sand and Lean Clay (ML-CL), Micaceous (MH), Organic Silt and Clay (OL), and/or Organic Clay (OH).
|  | e | E | Peat and other highly organic soils (PT).
|  | x | X | The soil was not evaluated.
InlandWaterbodyBank.tideInfluenced | Inland Waterbody Bank : Tide Influenced | false | False | A waterbody is NOT AFFECTED by the tide.
|  | true | True | A waterbody is AFFECTED by the tide.
Installation.facilityOperationalStatus | Installation : Facility Operational Status | intermittent | Intermittent | Operations are intended to be continuous but may be interrupted on a scheduled basis.
|  | nonOperational | Non-operational | Not in operation due to it being non-functional and operation is not scheduled to be restored.
|  | operational | Operational | Fully capable of operation. | The schedule of operations may be indeterminate or unknown.
|  | partiallyOperational | Partially Operational | Functional, but operating with only partial capability for some reason. | Parts of the man-made structure are not in operation; or, the operation is running below capacity.
|  | planned | Planned | Future operations are scheduled.
|  | temporarilyNonOperational | Temporarily Non-operational | Temporarily not in operation due to it being non-functional and operation is scheduled to be restored. | Usually an unscheduled loss of operation.
Installation.featureFunction | Installation : Feature Function | agriculture | Agriculture | The production of crops and/or animals.
|  | defenceActivities | Defence Activities | The administration, supervision and/or operation of military defence affairs and land, sea, air and space defence forces.
|  | manufacturing | Manufacturing | The physical or chemical transformation of materials, substances, or components into new products. | The materials, substances, or components transformed are raw materials that are products of agriculture, forestry, fishing, mining or quarrying as well as products of other manufacturing activities. Substantial alteration, renovation or reconstruction of goods is generally considered to be manufacturing.
|  | munitionsManufac | Munitions Manufacture | The manufacture of weapons and/or ammunition. | Includes, for example, the manufacture of: heavy weapons (for example: artillery, mobile guns, rocket launchers, torpedo tubes, or heavy machine guns); small arms (for example: revolvers, shotguns, or light machine guns); air or gas guns and pistols; explosive devices (for example: bombs, mines or torpedoes); and war ammunition. It also includes the manufacture of hunting, sporting or protective firearms and ammunition.
|  | petroleumRefining | Petroleum Refining | The manufacture of liquid or gaseous fuels or other products from crude petroleum, bituminous minerals or their fractionation products. | Petroleum refining involves one or more of the following activities: fractionation, straight distillation of crude oil, and cracking. Includes, for example: production of motor fuel (for example: gasoline or kerosene; production of fuel (for example: light, medium and heavy fuel oil; or refinery gases such as ethane, propane and butane); manufacture of oil-based lubricating oils or greases, including from waste oil; manufacture of products for the petrochemical industry and for the manufacture of road coverings; manufacture of various commercial products (for example: white spirit, vaseline, paraffin wax, or petroleum jelly; manufacture of hard-coal and lignite fuel briquettes; manufacture of petroleum briquettes; and the blending of alcohol-based biofuels (for example: gasohol or E85).
|  | utilities | Utilities | The activities of either providing electric power, natural gas, or temperature-controlled (for example: chilled, hot or steam) or purified water, or collecting, treating, and disposing of sewage through a permanent infrastructure (network) of lines, mains and pipes, or waste treatment and disposal or materials recovery. | This infrastructure is generally operated on a communal basis for both domestic and industrial needs.
Installation.navigationLandmark | Installation : Navigation Landmark | false | False | A feature DOES NOT SERVE as a navigation landmark.
|  | true | True | A feature MAY SERVE as a navigation landmark, allowing for rapid and positive orientation of a navigator.
Installation.physicalCondition | Installation : Physical Condition | construction | Construction | The man-made structure is being built or undergoing renovation or repair. | Incorporates site preparations, building of new construction and the renovation or repair of existing structures.
|  | damaged | Damaged | The man-made structure is damaged. | Damage may be a consequence of accident, military action, or natural disaster. The damaged man-made structure can be repaired.
|  | destroyed | Destroyed | The man-made structure has undergone complete destruction and is in a state of total disrepair. | Destruction may be a consequence of military action, natural disaster, planned demolition or a long period of no maintenance. A destroyed man-made structure can only be restored by complete reconstruction.
|  | dismantled | Dismantled | The man-made structure has undergone a systematic selective removal of components. | Low value components and/or equipment may remain. The man-made structure cannot be repaired without a great deal of time and effort.
|  | intact | Intact | The man-made structure is complete and intact. | The man-made structure may or may not be in operation or use.
|  | unmaintained | Unmaintained | The man-made structure is left in place to deteriorate. | The man-made structure has been abandoned and no maintenance or repairs are being carried out. While the structure is physically intact, no signs of operation are visible.
InstApproachConditionInfo.finalApproachAlignment | Instrument Approach Condition Information : Final Approach Alignment | circling | Circling | An extension of an instrument approach procedure which provides for visual circling of the aerodrome prior to landing.
|  | sidestep | Sidestep | A visual alignment manoeuvre required by a pilot executing an approach to one runway and cleared to land on a parallel runway.
|  | straightIn | Straight In | A descent in an approved procedure where the navigation facility alignment is normally on the runway centerline, and glide slope (GS) information is provided. | Final approach path is straight in to a landing surface (S 9R).
InstLandingSysLocalizer.backcourseLocalizerUseType | Instrument Landing System (ILS) Localizer : Backcourse Localizer Use Type | no | No | There is no capability to fly the course line along the extended centerline of a runway, in the opposite direction to the front or approach course.
|  | restricted | Restricted | There is limited capability of the course line along the extended centerline of a runway, in the opposite direction to the front or approach course. | Some partial capability of this course guidance throughout the descent path to the runway threshold from a distance of 18 nautical miles from the antenna between an altitude of 1000 feet above the highest terrain along the course line and 4 500 feet above the elevation of the antenna site. Proper off-course indications are provided to 10 arc degrees either side of the course along a radius of 18 nautical miles from the antenna, and from 10 to 35 arc degrees either side of the course along a radius of 10 nautical miles.
|  | yes | Yes | There is full normal limits capability of the course line along the extended centerline of a runway, in the opposite direction to the front or approach course. | Course guidance throughout the descent path to the runway threshold from a distance of 18 nautical miles from the antenna between an altitude of 1000 feet above the highest terrain along the course line and 4 500 feet above the elevation of the antenna site. Proper off-course indications are provided to 10 arc degrees either side of the course along a radius of 18 nautical miles from the antenna, and from 10 to 35 arc degrees either side of the course along a radius of 10 nautical miles.
InstLandingSysLocalizer.ilsFacilityPerformanceCat | Instrument Landing System (ILS) Localizer : Instrument Landing System (ILS) Facility Performance Category | catIOps | Category I Operations (CAT I) | A facility which provides guidance information from the coverage limit of the ILS to the point at which the localizer course line intersects the ILS glide path at a height of 60 metres (200 feet) above the horizontal plane containing the threshold, and with either a visibility not less than 800 metres or a runway visual range not less than 550 metres. | ILS or MLS are the facilities that provide guidance information.
|  | catIIOps | Category II Operations (CAT II) | A facility which provides guidance information from the coverage limit of the ILS to the point at which the localizer course line intersects the ILS glide path at a height of 60 metres (200 feet) but not lower than 30 metres (100 feet) above the horizontal plane containing the threshold and a runway visual range not less than 350 metres. | ILS or MLS are the facilities that provide guidance information.
|  | catIIIOps | Category III operations (CAT III) | An ILS which, with the aid of ancillary equipment where necessary, provides guidance information from the coverage limit of the facility to, and along, the surface of the runway. | ILS or MLS are the facilities that provide guidance information.
|  | catIIIaOps | Category IIIa Operations (CAT IIIa) | An ILS which, with the aid of ancillary equipment where necessary, provides guidance information from the coverage limit of the facility to, and along, the surface of the runway. | This operation requires a decision height lower than 30 metres (100 feet), or no decision height; and runway visual range not less than 200 metres. ILS or MLS are the facilities that provide guidance information.
|  | catIIIbOps | Category IIIb Operations (CAT IIIb) | An ILS which, with the aid of ancillary equipment where necessary, provides guidance information from the coverage limit of the facility to, and along, the surface of the runway. | This operation requires a decision height lower than 15 metres (50 feet), or no decision height; and a runway visual range less than 200 metres but not less than 50 metres. ILS or MLS are the facilities that provide guidance information.
|  | catIIIcOps | Category IIIc Operations (CAT IIIc) | An ILS which, with the aid of ancillary equipment where necessary, provides guidance information from the coverage limit of the facility to, and along, the surface of the runway. | This operation requires no decision height; and runway visual range less than 200 metres. ILS or MLS are the facilities that provide guidance information.
|  | mlsCatIOps | MLS Category I Operations (CAT I) | A Microwave Landing System (MLS) which provides guidance information for an approach to a height above touchdown of not less than 60 metres (200 feet) and a runway visual range of not less than 550 metres (1,800 feet).
InstrumentApproachProc.altAircraftDestinationUse | Instrument Approach Procedure (IAP) : Alternate Aircraft Destination Use | false | False | An instrument approach procedure MAY NOT be used when the aerodrome is serving as an alternate to the original destination of the aircraft.
|  | true | True | An instrument approach procedure MAY be used when the aerodrome is serving as an alternate to the original destination of the aircraft.
InstrumentApproachProc.approachPrefix | Instrument Approach Procedure (IAP) : Approach Prefix | converging | CONVERGING | A prefix indicating a procedure with parallel or joining ILS courses operating simultaneously.
|  | copter | COPTER | A prefix indicating a procedure specifically designed for helicopters.
|  | hi | HI | A prefix indicating an approach procedure with a high altitude initial segment such as a high altitude teardrop penetration. | Usually requested by Military. Normally C, D and E Minimums only.
InstrumentApproachProc.approachType | Instrument Approach Procedure (IAP) : Approach Type | airRouteSurveillanceRadar | Air Route Surveillance Radar (ARSR) | The Instrument Approach Procedure (IAP) depends on the use of Air Route Surveillance Radar (ARSR).
|  | airborneRadarApproach | Airborne Radar Approach (ARA) | The Instrument Approach Procedure (IAP) depends on the use of (precision, on-board) Airborne Radar Approach (ARA) equipment.
|  | airportSurveillanceRadar | Airport Surveillance Radar (ASR) | The Instrument Approach Procedure (IAP) depends on the use of Airport Surveillance Radar (ASR).
|  | areaNavigation | Area Navigation (RNAV) | The Instrument Approach Procedure (IAP) depends on the use of Area Navigation (RNAV) equipment.
|  | rnavToInstLandingSys | Area Navigation (RNAV) to Instrument Landing System (ILS) | The Instrument Approach Procedure (IAP) depends on the use of Area Navigation (RNAV) equipment followed by Instrument Landing System (ILS) equipment.
|  | distanceMeasuringEquipment | Distance Measuring Equipment (DME) | The Instrument Approach Procedure (IAP) depends on the use of Distance Measuring Equipment (DME).
|  | dmeWithDistMeasuringEquip | Distance Measuring Equipment (DME) with Distance Measuring Equipment (DME) | The Instrument Approach Procedure (IAP) depends on the use of Distance Measuring Equipment (DME) with Distance Measuring Equipment (DME) located at an additional location.
|  | globalNavSatelliteSystem | Global Navigation Satellite System (GNSS) | The Instrument Approach Procedure (IAP) depends on the use of Global Navigation Satellite System (GNSS) receiver equipment.
|  | globalPositioningSystem | Global Positioning System (GPS) | The Instrument Approach Procedure (IAP) depends on the use of Global Positioning System (GPS) receiver equipment.
|  | instrumentGuidanceSystem | Instrument Guidance System (IGS) | The Instrument Approach Procedure (IAP) depends on the use of Instrument Guidance System (IGS) equipment.
|  | instrumentLandingSystem | Instrument Landing System (ILS) | The Instrument Approach Procedure (IAP) depends on the use of Instrument Landing System (ILS) equipment.
|  | ilsUsingPrecRunwayMonitor | Instrument Landing System (ILS) using a Precision Runway Monitor (PRM) | The Instrument Approach Procedure (IAP) depends on the use of an Instrument Landing System (ILS) using a Precision Runway Monitor (PRM).
|  | ilsWithDistMeasuringEquip | Instrument Landing System (ILS) with Distance Measuring Equipment (DME) | The Instrument Approach Procedure (IAP) depends on the use of an Instrument Landing System (ILS) with Distance Measuring Equipment (DME).
|  | localizer | Localizer | The Instrument Approach Procedure (IAP) depends on the use of Localizer equipment.
|  | localizerBackCourse | Localizer Back Course | The Instrument Approach Procedure (IAP) depends on the use of Localizer Back Course equipment.
|  | localizerWithDme | Localizer with Distance Measuring Equipment (DME) | The Instrument Approach Procedure (IAP) depends on the use of a Localizer with Distance Measuring Equipment (DME).
|  | localizerWithDmeBackCourse | Localizer with Distance Measuring Equipment (DME) Back Course | The Instrument Approach Procedure (IAP) depends on the use of a Localizer Back Course with Distance Measuring Equipment (DME).
|  | localizerTypeDirectionAid | Localizer-type Directional Aid (LDA) | The Instrument Approach Procedure (IAP) depends on the use of Localizer Type Directional Aid (LDA) equipment.
|  | ldaWithDistMeasuringEquip | Localizer-type Directional Aid (LDA) with Distance Measuring Equipment (DME) | The Instrument Approach Procedure (IAP) depends on the use of a Localizer Type Directional Aid (LDA) with Distance Measuring Equipment (DME).
|  | microwaveLandingSystem | Microwave Landing System (MLS) | The Instrument Approach Procedure (IAP) depends on the use of Microwave Landing System (MLS) equipment.
|  | mlsWithDistMeasuringEquip | Microwave Landing System (MLS) with Distance Measuring Equipment (DME) | The Instrument Approach Procedure (IAP) depends on the use of a Microwave Landing System (MLS) with Distance Measuring Equipment (DME).
|  | nonDirectionalBeacon | Non-Directional Beacon (NDB) | The Instrument Approach Procedure (IAP) depends on the use of Non-Directional Beacon (NDB) equipment.
|  | ndbWithDistMeasuringEquip | Non-Directional Beacon (NDB) with Distance Measuring Equipment (DME) | The Instrument Approach Procedure (IAP) depends on the use of a Non-Directional Beacon (NDB) with Distance Measuring Equipment (DME).
|  | precisionApproachRadar | Precision Approach Radar (PAR) | The Instrument Approach Procedure (IAP) depends on the use of Precision Approach Radar (PAR).
|  | requiredNavPerformance | Required Navigation Performance (RNP) | The Instrument Approach Procedure (IAP) depends on the use of Required Navigation Performance (RNP) capabilities.
|  | satelliteBasedAugSystem | Satellite Based Augmentation System (SBAS) | The Instrument Approach Procedure (IAP) depends on the use of Satellite Based Augmentation System (SBAS) equipment.
|  | simplifiedDirectionalFac | Simplified Directional Facility (SDF) | The Instrument Approach Procedure (IAP) depends on the use of Simplified Directional Facility (SDF) equipment.
|  | specAircraftCrewApproval | Special Aircraft and Aircrew Approval Required (SAAAR) | The Instrument Approach Procedure (IAP) depends on the use of Required Navigation Performance (RNP) Special Aircraft and Aircrew Approval Required (SAAAR) capabilities.
|  | transponderLandingSystem | Transponder Landing System (TLS) | The Instrument Approach Procedure (IAP) depends on the use of Transponder Landing System (TLS) equipment.
|  | uhfTacticalAirNavBeacon | UHF Tactical Air Navigation (TACAN) Beacon | The Instrument Approach Procedure (IAP) depends on the use of UHF Tactical Air Navigation (TACAN) Beacon equipment.
|  | vhfOmnidirectionalRadio | VHF Omnidirectional Radio (VOR) | The Instrument Approach Procedure (IAP) depends on the use of VHF Omnidirectional Radio (VOR) equipment.
|  | vorWithDistMeasuringEquip | VHF Omnidirectional Radio (VOR) with Distance Measuring Equipment (DME) | The Instrument Approach Procedure (IAP) depends on the use of a VHF Omnidirectional Radio (VOR) with Distance Measuring Equipment (DME).
|  | vorWithTacanBeacon | VHF Omnidirectional Radio (VOR) with UHF Tactical Air Navigation (TACAN) Beacon | The Instrument Approach Procedure (IAP) depends on the use of a VHF Omnidirectional Radio (VOR) with UHF Tactical Air Navigation (TACAN) Beacon equipment.
|  | visual | Visual | The Instrument Approach Procedure (IAP) depends on the use of Visual procedures.
InstrumentApproachProc.instProcAddEquipment | Instrument Approach Procedure (IAP) : Instrument Procedure Additional Equipment | automaticDirectionFinder | Automatic Direction Finder (ADF) | ADF required.
|  | adfForIlsApproach | Automatic Direction Finder (ADF) for ILS Approach | ADF required for ILS approach.
|  | adfForMissedApproach | Automatic Direction Finder (ADF) for Missed Approach | ADF required for missed approach.
|  | distanceMeasuringEquipment | Distance Measuring Equipment (DME) | DME required.
|  | dualAutoDirectionFinder | Dual Automatic Direction Finder (ADF) | Dual ADF required.
|  | dualAdfAndDme | Dual Automatic Direction Finder (ADF) and Distance Measuring Equipment (DME) | DME and dual ADF required for LOC approach.
|  | dualVeryHighFreqRadios | Dual Very High Frequency (VHF) Radios | Dual VHF communication required.
|  | dualVorOrVorWithDme | Dual VHF Omnidirectional Radio (VOR) Beacon with Distance Measuring Equipment (VORDME) | Dual VOR or VOR/DME required.
|  | globalPosSysOrRnp3Equip | Global Position System (GPS) or Reduced Navigation Performance (RNP3) Equipment | GPS or RNP-0.3 required.
|  | radar | Radar | Radar required.
|  | radarOrDistMeasuringEquip | Radar or Distance Measuring Equipment (DME) | Radar or DME required.
|  | radarOrRnav | Radar or RNAV | Radar or RNAV required.
|  | special | Special | Special aircraft and aircrew certification required.
|  | vorBeaconAndIlsLocalizer | VHF Omnidirectional Radio (VOR) Beacon and ILS Localizer (VORLOC) | VOR and localizer required.
InsubstantialNavMark.hydrographicBaseHeight.referenceDatum | Insubstantial Navigation Mark : Hydrographic Base Height : Reference Datum | highestHighWater | Highest High Water | The highest water level observed at a location.
|  | indianSpringHighWater | Indian Spring High Water | A tidal surface datum approximating the level of the mean of the higher high water at spring tides.
|  | meanHighWater | Mean High Water | The average height of all high waters at a location over a 19-year period.
|  | meanHighWaterSprings | Mean High Water Springs | The average height of the high waters of spring tides.
|  | meanHigherHighWater | Mean Higher High Water | The average height of higher high waters at a location over a 19-year period.
|  | meanHigherHighWaterSprings | Mean Higher High Water Springs | The average height of higher high water at spring tides at a location.
|  | meanSeaLevel | Mean Sea Level | The average height of the sea at a tide station measured from a fixed predetermined reference level.
InsubstantialNavMark.mariNavBeaconStructType | Insubstantial Navigation Mark : Maritime Navigation Beacon Structure Type | cairn | Cairn | A mound of stones, usually conical or pyramidal, raised as a landmark or to designate a point of importance in surveying.
|  | pileBeacon | Pile Beacon | A long pile (for example: a heavy timber or section of steel, wood, or concrete) forced into the earth that may serve as an aid to navigation or as a support for an aid to navigation. | A topmark may or may not be present.
|  | withy | Withy | A tree without roots stuck or spoiled into the bottom of the sea to serve as a navigational aid.
InsubstantialNavMark.maritimeNavBeaconType | Insubstantial Navigation Mark : Maritime Navigation Beacon Type | aeronauticalAnchorage | Aeronautical Anchorage | A beacon indicating an aeronautical anchorage (for example: for seaplanes).
|  | anchorage | Anchorage | A beacon indicating an anchorage.
|  | anchoringProhibited | Anchoring Prohibited | A beacon indicating an area where anchoring is prohibited.
|  | artificialReef | Artificial Reef | A beacon indicating the existence or the extent of an artificial reef.
|  | barge | Barge | A beacon of relevance to barges.
|  | berthingPermitted | Berthing Permitted | A beacon indicating that berthing is allowed.
|  | berthingProhibited | Berthing Prohibited | A beacon indicating that berthing is prohibited.
|  | bifurcation | Bifurcation | A distinctive lateral beacon used to indicate both the point at which a channel divides and the channel that has been designated as preferred channel.
|  | cable | Cable | A beacon indicating the position of submarine cables or the point at which they run on to the land.
|  | channelEdgeGradient | Channel Edge Gradient | A beacon indicating the gradient of the slope of a dredge channel edge.
|  | clearingLine | Clearing Line | A beacon indicating a clearing line.
|  | compassAdjustment | Compass Adjustment | A beacon placed at a favourable location to assist a vessel to adjust its compass or swing ship.
|  | control | Control | A beacon indicating the location at which a restriction or requirement exists.
|  | degaussingRange | Degaussing Range | A beacon indicating a degaussing range.
|  | diving | Diving | A beacon indicating that diving may take place or be taking place in the vicinity.
|  | eastCardinal | East Cardinal | A beacon used to indicate that the best navigable water is to be found in the quadrant bounded by the two bearings NE and SE taken from the position of the beacon.
|  | entryProhibited | Entry Prohibited | A beacon indicating that entry is prohibited.
|  | exerciseArea | Exercise Area | A beacon indicating an area shown on charts within which naval, military or aerial exercises are carried out.
|  | explosiveAnchorage | Explosive Anchorage | A beacon indicating an area set apart for anchored ships discharging or receiving explosives.
|  | fairway | Fairway | A beacon intended to be the first to be seen during an approach from the open sea to a fairway. | Safe water exists on both sides.
|  | ferryCrossing | Ferry Crossing | A beacon indicating that a ferry route crosses the ship route. | Often includes a 'sound ships siren' mark.
|  | firingDangerArea | Firing Danger Area | A beacon indicating a firing danger area.
|  | fishTrap | Fish Trap | A beacon indicating the limits of a fish trap area.
|  | foulGround | Foul Ground | A beacon indicating a foul ground.
|  | generalWarning | General Warning | A beacon indicating that special caution must be exercised in the vicinity of the beacon.
|  | gpsMark | GPS Mark | A beacon indicating a location at which a GPS position has been accurately determined.
|  | heliport | Heliport | A beacon indicating an area where helicopters may land.
|  | isolatedDanger | Isolated Danger | A navigation beacon used alone to indicate a danger (for example: a reef or shoal).
|  | junction | Junction | A beacon marking the inner end of a middle ground (a shallow area in otherwise deeper water with channels on both sides of it).
|  | landfall | Landfall | The outermost beacon marking the entrance to a channel or harbour.
|  | leadingLine | Leading Line | A beacon identifying a leading line for vessels when they are in transit. | A maritime aid to navigation so located as to indicate the path to be followed.
|  | marineFarm | Marine Farm | A beacon indicating the existence of a fish, mussel, oyster or pearl farm and/or culture.
|  | markerShip | Marker Ship | A beacon indicating the position of a ship which is used as a target during military exercises.
|  | maximumVesselsDraught | Maximum Vessel's Draught | A beacon indicating the maximum draft of vessels permitted.
|  | measuredDistance | Measured Distance | A beacon forming part of a transit indicating one end of a measured distance.
|  | midChannel | Mid-Channel | A beacon identifying the middle of a channel.
|  | mooring | Mooring | A beacon indicating a mooring or moorings.
|  | northCardinal | North Cardinal | A beacon used to indicate that the best navigable water is to be found in the quadrant bounded by the two bearings NW and NE taken from the position of the beacon.
|  | notice | Notice | A beacon providing information to the mariner.
|  | obstruction | Obstruction | A beacon indicating an obstruction to maritime navigation.
|  | outfall | Outfall | A beacon indicating the position of an outfall or the point at which it leaves the land.
|  | overheadPowerCable | Overhead Power Cable | A beacon indicating an overhead power cable.
|  | overtakingProhibited | Overtaking Prohibited | A beacon indicating that overtaking is prohibited.
|  | pipeline | Pipeline | A beacon indicating the position of submarine pipelines or the point at which they run on to the land.
|  | portHandEdge | Port-hand Edge | A beacon identifying the port hand edge of a channel, according to the locally administered direction of beaconage in the IALA lateral system. | Its colour and shape will vary between IALA regions A and B.
|  | preferredChannelPort | Preferred Channel to Port | A beacon indicating that the preferred channel in a lateral system of beaconage is to port.
|  | preferredChannelStarboard | Preferred Channel to Starboard | A beacon indicating that the preferred channel in a lateral system of beaconage is to starboard.
|  | private | Private | A privately maintained beacon.
|  | quarantine | Quarantine | A beacon indicating a quarantine anchorage.
|  | recording | Recording | A beacon used to record data for scientific purposes.
|  | recreationZone | Recreation Zone | A beacon indicating a recreation zone.
|  | reducedWake | Reduced Wake | A beacon indicating that vessels must not generate excessive wake.
|  | refuge | Refuge | A beacon providing or indicating a place of safety.
|  | restrictedHorizClearance | Restricted Horizontal Clearance | A beacon indicating the minimum horizontal space available for passage.
|  | restrictedVerClearance | Restricted Vertical Clearance | A beacon indicating the minimum vertical space available for passage.
|  | safeWater | Safe Water | A beacon in the IALA Maritime Buoyage System indicating that there is navigable water around its position.
|  | seaplaneLanding | Seaplane Landing | A beacon indicating an area where seaplanes land.
|  | soundShipsSiren | Sound Ship's Siren | A beacon indicating that a ship should sound its siren or horn.
|  | southCardinal | South Cardinal | A beacon used to indicate that the best navigable water is to be found in the quadrant bounded by the two bearings SE and SW taken from the position of the beacon.
|  | special | Special | A beacon primarily used to indicate an area or feature referred to in nautical documents (for example: chart, Sailing Directions or Notices to Mariners) rather than to assist navigation.
|  | speedLimit | Speed Limit | A beacon indicating that a speed limit applies.
|  | spoilGround | Spoil Ground | A beacon indicating the limit of a spoil ground.
|  | starboardHandEdge | Starboard-hand Edge | A beacon identifying the starboard hand edge of a channel, according to the locally administered direction of beaconage in the IALA lateral system. | Its colour and shape will vary between IALA regions A and B.
|  | stop | Stop | A beacon indicating the place where the bow of a ship must stop when traffic lights show red.
|  | strongCurrentWarning | Strong Current Warning | A beacon warning of strong currents.
|  | swim | Swim | A beacon indicating an area in which people may swim and therefore vessel movement may be restricted.
|  | target | Target | A beacon distinctively marked to aid in its identification (for example: as a weapons target, or for identification on a photograph).
|  | telegraphCable | Telegraph Cable | A beacon indicating the position of a submarine telegraph cable.
|  | telephone | Telephone | A beacon indicating the presence of a telephone.
|  | trot | Trot | A beacon indicating a mooring point within a system for the fore and aft mooring of several boats in rows.
|  | tss | TSS | A beacon indicating a traffic separation scheme.
|  | twoWayTrafficProhibited | Two-Way Traffic Prohibited | A beacon indicating a one way route.
|  | warping | Warping | A beacon so located that lines to it can be used for the movement of ships.
|  | wavemeter | Wavemeter | A beacon equipped with instruments for measuring waves (for example: their height and/or period).
|  | wellhead | Wellhead | A beacon indicating a borehole that produces or is capable of producing oil or natural gas.
|  | westCardinal | West Cardinal | A beacon used to indicate that the best navigable water is to be found in the quadrant bounded by the two bearings NW and SW taken from the position of the beacon.
|  | workInProgress | Work In Progress | A beacon indicating that work (generally construction) is in progress.
|  | wreck | Wreck | A beacon indicating the location of a wreck.
|  | yachting | Yachting | A beacon installed for use by yachtsmen.
InsubstantialNavMark.physicalCondition | Insubstantial Navigation Mark : Physical Condition | construction | Construction | The man-made structure is being built or undergoing renovation or repair. | Incorporates site preparations, building of new construction and the renovation or repair of existing structures.
|  | damaged | Damaged | The man-made structure is damaged. | Damage may be a consequence of accident, military action, or natural disaster. The damaged man-made structure can be repaired.
|  | destroyed | Destroyed | The man-made structure has undergone complete destruction and is in a state of total disrepair. | Destruction may be a consequence of military action, natural disaster, planned demolition or a long period of no maintenance. A destroyed man-made structure can only be restored by complete reconstruction.
|  | dismantled | Dismantled | The man-made structure has undergone a systematic selective removal of components. | Low value components and/or equipment may remain. The man-made structure cannot be repaired without a great deal of time and effort.
|  | intact | Intact | The man-made structure is complete and intact. | The man-made structure may or may not be in operation or use.
|  | unmaintained | Unmaintained | The man-made structure is left in place to deteriorate. | The man-made structure has been abandoned and no maintenance or repairs are being carried out. While the structure is physically intact, no signs of operation are visible.
InsubstantialNavMark.structMatType | Insubstantial Navigation Mark : Structural Material Type | metal | Metal | Any of the class of substances that are characteristically lustrous, ductile, fusible, malleable solids and are good conductors of heat and electricity. | For example, gold, silver, copper, iron, lead, tin, and certain alloys (as brass and bronze).
|  | plastic | Plastic | Any of a large class of substances which are polymers based on synthetic resins or modified natural polymers. | May be moulded, extruded, or cast while soft or liquid, and then set into a rigid or slightly elastic form, usually by heating or cooling.
|  | wood | Wood | The hard, compact, fibrous substance of which the roots, trunks, and branches of trees and shrubs consist. | Consists largely of secondary xylem, which forms the strengthening and water-transporting tissue of the plant.
InsubstantialNavMark.topmarkShape | Insubstantial Navigation Mark : Topmark Shape | ballOverCone | Ball over Cone | One sphere (ball) located above a cone.
|  | besomPointDownward | Besom Point Downward | A broom (bundle of rods or twigs) or a perch (staff) that is pointing down.
|  | besomPointUpward | Besom Point Upward | A broom (bundle of rods or twigs) or a perch (staff) that is pointing up.
|  | canOverBall | Can over Ball | One cylinder, vertically oriented located above a non-filled sphere (ball).
|  | coneOverBall | Cone over Ball | One cone located above one sphere (ball).
|  | conePointUpward | Cone Point Upward | One cone, with its vertex pointing up. | A cone is a solid figure generated by straight lines drawn from a fixed point (the vertex) to a circle in a plane not containing the vertex. The International Association of Lighthouse Authorities (IALA) uses one cone, point up, as a lateral mark.
|  | crossOverBall | Cross over Ball | One vertically elongated cross (+) or x-shaped object located above a non-filled sphere (ball).
|  | cylinder | Cylinder | A cylinder, vertically oriented. | A cylinder is a solid geometrical figure generated by straight line fixed in direction and describing with one of its' points a closed curve, especially a circle (in which case the figure is a circular cylinder, its ends being parallel circles). The International Association of Lighthouse Authorities (IALA) uses a cylinder as a topmark on a lateral mark. In this application, the height of the cylinder is greater than the diameter, resulting in a vertical rectangular topmark when viewed from any direction.
|  | diamondOverBall | Diamond over Ball | One vertically elongated rhombus located above a filled sphere (ball).
InterestSite.facilityOperationalStatus | Interest Site : Facility Operational Status | nonOperational | Non-operational | Not in operation due to it being non-functional and operation is not scheduled to be restored.
|  | operational | Operational | Fully capable of operation. | The schedule of operations may be indeterminate or unknown.
|  | partiallyOperational | Partially Operational | Functional, but operating with only partial capability for some reason. | Parts of the man-made structure are not in operation; or, the operation is running below capacity.
|  | planned | Planned | Future operations are scheduled.
|  | temporarilyNonOperational | Temporarily Non-operational | Temporarily not in operation due to it being non-functional and operation is scheduled to be restored. | Usually an unscheduled loss of operation.
InterestSite.historicSignificance | Interest Site : Historic Significance | ancient | Ancient | Belonging to, and dating from, times long past. | Generally of many hundreds, if not thousands, of years of age.
|  | battlefield | Battlefield | The site of a land battle of historic importance.
|  | historic | Historic | Designated as historic by a recognized authority. | Generally of only a few hundred years of age or less.
|  | military | Military | A site that has significance because of its association with an historic military event or activity other than a specific battle and its associated battlefield. | For example, the (US) WWII Memorial, the (US) Vietnam Memorial, the (US) Marine Corps Memorial, Trafalger Square, the Arc d'Triomphe, and historical military facilities such as Hadrian's Wall, the Great Wall of China, and (US) Ft. McHenry.
|  | national | National | A site that has significance because of its general importance to a nation. | For example, the Statue of Liberty, the St. Louis Arch, the Brandenburg Gate, and Westminster Abbey.
|  | notSignificant | Not Significant | Not ancient or otherwise of historic significance.
|  | political | Political | A site that has significance because of its association with an historic political event or activity. | For example, Lenin's Tomb, the Watergate Hotel, and Fords Theater.
|  | religious | Religious | A site that has significance because of its association with a religious event or activity. | For example, the Western Wall, the Jordan River, and Lourdes.
InterestSite.navigationLandmark | Interest Site : Navigation Landmark | false | False | A feature DOES NOT SERVE as a navigation landmark.
|  | true | True | A feature MAY SERVE as a navigation landmark, allowing for rapid and positive orientation of a navigator.
InterestSite.physicalCondition | Interest Site : Physical Condition | construction | Construction | The man-made structure is being built or undergoing renovation or repair. | Incorporates site preparations, building of new construction and the renovation or repair of existing structures.
|  | damaged | Damaged | The man-made structure is damaged. | Damage may be a consequence of accident, military action, or natural disaster. The damaged man-made structure can be repaired.
|  | destroyed | Destroyed | The man-made structure has undergone complete destruction and is in a state of total disrepair. | Destruction may be a consequence of military action, natural disaster, planned demolition or a long period of no maintenance. A destroyed man-made structure can only be restored by complete reconstruction.
|  | dismantled | Dismantled | The man-made structure has undergone a systematic selective removal of components. | Low value components and/or equipment may remain. The man-made structure cannot be repaired without a great deal of time and effort.
|  | intact | Intact | The man-made structure is complete and intact. | The man-made structure may or may not be in operation or use.
|  | unmaintained | Unmaintained | The man-made structure is left in place to deteriorate. | The man-made structure has been abandoned and no maintenance or repairs are being carried out. While the structure is physically intact, no signs of operation are visible.
InundatedLand.controlled | Inundated Land : Controlled | false | False | A facility is NOT CONTROLLED.
|  | true | True | A facility is CONTROLLED.
InundatedLand.manMade | Inundated Land : Man-made | false | False | A feature is NOT MAN-MADE.
|  | true | True | A feature is MAN-MADE.
InundatedLand.terrainSurfaceMaterial | Inundated Land : Terrain Surface Material | asphalt | Asphalt | Black or brownish-black, solid or viscous, bituminous pitch, of natural occurrence or produced from petroleum.
|  | bedrock | Bedrock | Native consolidated solid rock that has been unaffected by the processes of weathering and underlies the surface of the Earth. | Often overlain by the results of weathering processes, including soil, clay, sand, gravel and related loose materials.
|  | boulders | Boulders | Large water- or weather-worn stones.
|  | concrete | Concrete | A heavy-duty building material made from a mixture of broken stone or gravel, sand, cement, and water, that forms a stonelike mass on hardening.
|  | evaporite | Evaporite | A sedimentary salt deposit left after the evaporation of a body of water.
|  | frozenWater | Frozen Water | Water solidified by exposure to cold. | For example, snow or ice.
|  | gravel | Gravel | Small water-worn or pounded stones. | Sometimes with an intermixture of sand and/or clay. Used for laying paths and roads.
|  | lavaFlow | Lava Flow | Rock that flowed from a volcano or other fissure in the Earth and subsequently cooled and weathered.
|  | loess | Loess | Fine yellowish-grey loam composed of material transported by the wind.
|  | mud | Mud | Soft wet soil, sand, dust, and/or other earthy matter. | Also, the hard ground produced by the drying of an area of mud.
|  | paved | Paved | Made of pieces of a hard material (for example: cobbles or concrete blocks) fitted closely together or of an undivided hard coating so as to give a compact, uniform, and smooth surface.
|  | rock | Rock | Stones of any size.
|  | sand | Sand | Granular material consisting of small eroded fragments of (mainly siliceous) rocks, finer than gravel and larger than a coarse silt grain. | Generally ranging between 0.074 millimetres (No. 200 sieve) and 4.76 millimetres (No. 4 sieve) in size. Often a major constituent of a beach, desert, or the bed of a river or sea. Used for various purposes, as in smoothing stone, founding, or as an ingredient in concrete.
|  | soil | Soil | The material comprising the thin top layer of much of the Earth's land surface, composed of fragmented rock particles with humus, water, and air.
IrrigationSystem.controllingAuthority | Irrigation System : Controlling Authority | civilian | Civilian | An administrative unit not associated with an armed force.
|  | jointMilitaryCivilian | Joint Military and Civilian | An administrative body composed of both military and civil authorities. | Often created during times of civil unrest or war and intended to be of a temporary nature.
|  | military | Military | An armed force constituted under the laws of a State.
|  | private | Private | Administered by an individual or corporation, rather than a State or a public body.
|  | public | Public | Administered on behalf all members of a community, rather than restricted to an individual or corporation.
IrrigationSystem.crossSectionalShape | Irrigation System : Cross-sectional Shape | circular | Circular | Shaped like a circle, a perfectly round plane figure whose circumference is everywhere equidistant from its centre.
|  | irregular | Irregular | Not of regular or symmetrical shape.
|  | rectangular | Rectangular | Shaped like a rectangle, a plane figure having four straight sides and four right angles.
|  | semicircular | Semicircular | Shaped like a half-circle, a plane figure consisting of half of the circumference of a circle plus a line connecting the two ends of that circumference. | A circle is a perfectly round plane figure whose circumference is everywhere equidistant from its centre. A line passing through the centre from circumference to circumference is termed its 'diameter'.
|  | square | Square | Shaped like a square, a plane figure with four right angles and four equal straight sides.
IrrigationSystem.facilityOperationalStatus | Irrigation System : Facility Operational Status | nonOperational | Non-operational | Not in operation due to it being non-functional and operation is not scheduled to be restored.
|  | operational | Operational | Fully capable of operation. | The schedule of operations may be indeterminate or unknown.
|  | partiallyOperational | Partially Operational | Functional, but operating with only partial capability for some reason. | Parts of the man-made structure are not in operation; or, the operation is running below capacity.
|  | planned | Planned | Future operations are scheduled.
|  | temporarilyNonOperational | Temporarily Non-operational | Temporarily not in operation due to it being non-functional and operation is scheduled to be restored. | Usually an unscheduled loss of operation.
IrrigationSystem.irrigationMethod | Irrigation System : Irrigation Method | centerPivot | Center Pivot | A form of overhead irrigation consisting of several segments of pipe (usually galvanized steel or aluminum) joined together and supported by trusses, mounted on wheeled towers with sprinklers positioned along its length, the system moving in a circular pattern and fed with water from the pivot point at the center of the arc. | Most center pivot systems now have drops hanging from a u-shaped pipe called a gooseneck attached at the top of the pipe with sprinkler heads that are positioned a few feet (at most) above the crop, thus limiting evaporative losses. Drops can also be used with drag hoses or bubblers that deposit the water directly on the ground between crops. The crops are planted in a circle to conform to the center pivot.
|  | drip | Drip | Water is applied slowly to the roots of plants, by depositing the water either on the soil surface or directly to the root zone, typically through the use of 'emitters' (which emit the water in a slow stream) or 'micro-sprinklers' (which spray water in a small area). | This type of system can be the most water-efficient method of irrigation, if managed properly, since evaporation and runoff are minimized. Drip irrigation is often combined with plastic mulch, further reducing evaporation. Drip irrigation can also be accomplished using porous clay vessels sunk into the soil and occasionally filled from a hose or bucket.
|  | furrow | Furrow | Plants are grown in raised beds or listed rows (in the case of row crops) with water distributed throughout the field via ditches or pipes, and between the beds or rows using furrows. | Where ditches are used, manually controlled siphon tubes may be used move water from the main ditch to the furrow. When pipes are used, water flow can be controlled by turning it on or off at the local source or by using automatic or manually controlled gates to transfer it from one set of ditches to another. Unless the field is small or very level, parts of it may suffer from water-logging while other parts may be too dry. Depending on heat, wind, and soil permeability, much water may be lost before it can benefit the plants.
|  | lateralMove | Lateral Move | A form of overhead irrigation in which a series of pipes, each with a wheel of about 1.5 metre diameter permanently affixed to its midpoint and sprinklers along its length, are coupled together at one edge of a field with water supplied (for example: by using a large hose) at one end of the series. After sufficient water has been applied the assembly is rotated either by hand or with a purpose-built mechanism, so that the sprinklers move approximately 10 metres across the field, following which the water supply is reconnected. The process is repeated until the opposite edge of the field is reached. | This system is less expensive to install than a center pivot, but much more labor intensive to operate, and it is limited in the amount of water it can carry. They are most often used for small or oddly-shaped fields, such as those found in hilly or mountainous regions, or in regions where labor is inexpensive.
|  | linearMove | Linear Move | A form of overhead irrigation similar to center pivot irrigation in which the equipment is configured to move in a straight line, where the water is pulled from a central ditch.
|  | overhead | Overhead | Water is piped to one or more central locations within the field and distributed by overhead high-pressure sprinklers or guns or by lower-pressure sprays. | A system utilizing sprinklers, sprays, or guns mounted overhead on permanently installed risers is often referred to as a 'solid-set' irrigation system. Manually assembled systems of piping that are broken down to permit tillage and harvesting are sometimes called 'hand set' or 'hand move pipe'. Some sprinklers can also be hidden below ground level, if aesthetics is a concern, and pop up in response to increased water pressure. Sprinklers that spray in a fixed pattern are generally called sprays or spray heads. Higher pressure sprinklers that rotate are called rotors and are driven by a ball drive, gear drive, or impact mechanism. Rotors can be designed to rotate in a full or partial circle. Guns are similar to rotors, except that they generally operate at very high pressures. One drawback of overhead irrigation is that much water can be lost because of high winds or evaporation, and irrigating the entire field uniformly can be difficult or tedious if the system is not properly designed. Water remaining on plants' leaves may promote fungal and other diseases.
|  | subirrigation | Subirrigation | Water is delivered from below, absorbed upwards, and the excess collected for recycling. | Typically, a solution of water and nutrients floods a container or flows through a trough for a short period of time, 10-20 minutes, and is then pumped back into a holding tank for reuse. It is similar in principle and action to subsurface drip irrigation, and results in mater and nutrient conservation. It is, for example, used in commercial greenhouse production, usually for potted plants.
|  | terrace | Terrace | Large steps are cut into hillsides, supported by stone or concrete walls, and as water flows down the hillside it is channelled to each plot, most often by ditches. | Terracing is usually very labor-intensive, since fields are small and access to them may be steep and narrow making it difficult to mechanize the work. In addition, the walls need constant maintenance, especially in rainy climates. However, terracing does allow steep mountainsides to be used to grow plants (although it may be more cost-effective to use them only for animal pasturage).
IrrigationSystem.physicalCondition | Irrigation System : Physical Condition | construction | Construction | The man-made structure is being built or undergoing renovation or repair. | Incorporates site preparations, building of new construction and the renovation or repair of existing structures.
|  | damaged | Damaged | The man-made structure is damaged. | Damage may be a consequence of accident, military action, or natural disaster. The damaged man-made structure can be repaired.
|  | destroyed | Destroyed | The man-made structure has undergone complete destruction and is in a state of total disrepair. | Destruction may be a consequence of military action, natural disaster, planned demolition or a long period of no maintenance. A destroyed man-made structure can only be restored by complete reconstruction.
|  | dismantled | Dismantled | The man-made structure has undergone a systematic selective removal of components. | Low value components and/or equipment may remain. The man-made structure cannot be repaired without a great deal of time and effort.
|  | intact | Intact | The man-made structure is complete and intact. | The man-made structure may or may not be in operation or use.
|  | unmaintained | Unmaintained | The man-made structure is left in place to deteriorate. | The man-made structure has been abandoned and no maintenance or repairs are being carried out. While the structure is physically intact, no signs of operation are visible.
IrrigationSystem.structMatType | Irrigation System : Structural Material Type | concrete | Concrete | A heavy-duty building material made from a mixture of broken stone or gravel, sand, cement, and water, that forms a stonelike mass on hardening.
|  | metal | Metal | Any of the class of substances that are characteristically lustrous, ductile, fusible, malleable solids and are good conductors of heat and electricity. | For example, gold, silver, copper, iron, lead, tin, and certain alloys (as brass and bronze).
|  | plastic | Plastic | Any of a large class of substances which are polymers based on synthetic resins or modified natural polymers. | May be moulded, extruded, or cast while soft or liquid, and then set into a rigid or slightly elastic form, usually by heating or cooling.
|  | soil | Soil | The material comprising the thin top layer of much of the Earth's land surface, composed of fragmented rock particles with humus, water, and air.
|  | stone | Stone | Pieces of rock or mineral substance (other than metal) of definite form and size, usually artificially shaped, and used for some special purpose. | Used, for example, for building, for paving, or in the form of a block, slab, or pillar set up as a memorial and/or a boundary-mark.
|  | wood | Wood | The hard, compact, fibrous substance of which the roots, trunks, and branches of trees and shrubs consist. | Consists largely of secondary xylem, which forms the strengthening and water-transporting tissue of the plant.
Island.collection | Island : Collection | false | False | A feature instance IS NOT representing more than a single feature of the same type as a collection.
|  | true | True | A feature instance IS, or may be, representing more than a single feature of the same type as a collection.
Island.hydrographicBaseHeight.referenceDatum | Island : Hydrographic Base Height : Reference Datum | highestHighWater | Highest High Water | The highest water level observed at a location.
|  | indianSpringHighWater | Indian Spring High Water | A tidal surface datum approximating the level of the mean of the higher high water at spring tides.
|  | meanHighWater | Mean High Water | The average height of all high waters at a location over a 19-year period.
|  | meanHighWaterSprings | Mean High Water Springs | The average height of the high waters of spring tides.
|  | meanHigherHighWater | Mean Higher High Water | The average height of higher high waters at a location over a 19-year period.
|  | meanHigherHighWaterSprings | Mean Higher High Water Springs | The average height of higher high water at spring tides at a location.
|  | meanSeaLevel | Mean Sea Level | The average height of the sea at a tide station measured from a fixed predetermined reference level.
Island.landMorphology | Island : Land Morphology | atoll | Atoll | A ring-shaped coral reef which has closely spaced islands on it encircling a lagoon.
|  | barrierIsland | Barrier Island | An island formed by deposition of sediment where a water current loses some of its carrying capacity. | For example, islands in river deltas or in large rivers. While some are transitory and may disappear if the volume or speed of the current changes, others are stable and long-lived.
|  | continentalIsland | Continental Island | An island that lies on the continental shelf of a continent. | For example: Greenland and Sable Island off North America; Barbados and Trinidad off South America; Sicily off Europe; Sumatra and Java off Asia; and New Guinea and Tasmania off Australia.
|  | eyot | Eyot | An island in a river or lake.
|  | mangroveIsland | Mangrove Island | A mangrove swamp surrounded by a waterbody thus forming an island.
|  | microcontinentalIsland | Microcontinental Island | A type of continental island that results when a continent is rifted. | For example, Madagascar off the coast of Africa.
|  | oceanicIsland | Oceanic Island | An island that does not sit on a continental shelf and is therefore volcanic in origin. | There are three forms of oceanic islands. The first type are islands that arise from volcanoes where the subduction of one plate under another is occurring; for example: the Mariana Islands and Aleutian Islands. The second typeoccurs where an oceanic rift reaches the surface; for example: Iceland, which is the world's largest volcanic island, and Jan Mayen. The third type is formed over volcanic hotspots where the hotspot is more or less stationary relative to the moving tectonic plate above it, so a chain of islands results as the plate drifts. Over long periods of time, this type of island is eventually eroded down and 'drowned' by isostatic adjustment, becoming a seamount; for example: the Hawaiian Islands.
Island.landTied | Island : Land-tied | false | False | A coastal island is NOT CONNECTED to the mainland by barrier beaches, levees or dykes.
|  | true | True | A coastal island is CONNECTED to the mainland by barrier beaches, levees or dykes.
Island.manMade | Island : Man-made | false | False | A feature is NOT MAN-MADE.
|  | true | True | A feature is MAN-MADE.
Island.navigationLandmark | Island : Navigation Landmark | false | False | A feature DOES NOT SERVE as a navigation landmark.
|  | true | True | A feature MAY SERVE as a navigation landmark, allowing for rapid and positive orientation of a navigator.
Island.partialFeatureIndicator | Island : Partial Feature Indicator | false | False | A feature instance delineates the COMPLETE feature.
|  | true | True | A feature instance delineates ONLY A PORTION of the complete feature.
Island.shorelineDelineated | Island : Shoreline Delineated | false | False | The delineation of a shoreline is NOT DEFINITE.
|  | true | True | The delineation of a shoreline is DEFINITE.
Island.shorelineType | Island : Shoreline Type | buildingRubble | Building Rubble | Made up of the debris (for example: waste fragments of masonry) of decayed or demolished buildings and/or other structures.
|  | coral | Coral | Faced by a reef, often of large extent, composed chiefly of coral and its derivatives.
|  | erosionRubble | Erosion Rubble | Made up of material weathered or eroded from a rocky coast, usually collected at the base of a cliff. | Associated with landslides and coastal erosion. There will be an irregular jagged line produced by the rubble and coastal water interface.
|  | ice | Ice | Faced by a vertical cliff forming the seaward edge of an ice shelf, ranging in height from 2 metres to 50 metres or more above sea level.
|  | mangrove | Mangrove | Covered by one of several genera of tropical trees (for example: mangrove or nipa) or shrubs that produce many prop roots and grow along low-lying banks into shallow water.
|  | marshy | Marshy | Made up of spongy land saturated with water. | It may have a shallow covering of water, usually with a considerable amount of vegetation appearing above the surface.
|  | mud | Mud | Made up of soft wet soil, sand, dust, and/or other earthy matter.
|  | sandy | Sandy | Made up of sand, loose material consisting of small but easily distinguishable, separate grains, between 0.0625 and 2.000 millimetres in diameter.
|  | shingly | Shingly | Made up of rounded, often flat waterworn rock fragments larger than approximately 16 millimetres in diameter.
|  | stony | Stony | Made up of rock and rock fragments ranging in size from pebbles and gravel to boulders or large rock masses.
Island.terrainSurfaceMaterial | Island : Terrain Surface Material | asphalt | Asphalt | Black or brownish-black, solid or viscous, bituminous pitch, of natural occurrence or produced from petroleum.
|  | bedrock | Bedrock | Native consolidated solid rock that has been unaffected by the processes of weathering and underlies the surface of the Earth. | Often overlain by the results of weathering processes, including soil, clay, sand, gravel and related loose materials.
|  | boulders | Boulders | Large water- or weather-worn stones.
|  | concrete | Concrete | A heavy-duty building material made from a mixture of broken stone or gravel, sand, cement, and water, that forms a stonelike mass on hardening.
|  | evaporite | Evaporite | A sedimentary salt deposit left after the evaporation of a body of water.
|  | frozenWater | Frozen Water | Water solidified by exposure to cold. | For example, snow or ice.
|  | gravel | Gravel | Small water-worn or pounded stones. | Sometimes with an intermixture of sand and/or clay. Used for laying paths and roads.
|  | lavaFlow | Lava Flow | Rock that flowed from a volcano or other fissure in the Earth and subsequently cooled and weathered.
|  | loess | Loess | Fine yellowish-grey loam composed of material transported by the wind.
|  | mud | Mud | Soft wet soil, sand, dust, and/or other earthy matter. | Also, the hard ground produced by the drying of an area of mud.
|  | paved | Paved | Made of pieces of a hard material (for example: cobbles or concrete blocks) fitted closely together or of an undivided hard coating so as to give a compact, uniform, and smooth surface.
|  | rock | Rock | Stones of any size.
|  | sand | Sand | Granular material consisting of small eroded fragments of (mainly siliceous) rocks, finer than gravel and larger than a coarse silt grain. | Generally ranging between 0.074 millimetres (No. 200 sieve) and 4.76 millimetres (No. 4 sieve) in size. Often a major constituent of a beach, desert, or the bed of a river or sea. Used for various purposes, as in smoothing stone, founding, or as an ingredient in concrete.
|  | soil | Soil | The material comprising the thin top layer of much of the Earth's land surface, composed of fragmented rock particles with humus, water, and air.
JetAircraftStartUnitServ.jetAircraftStartUnitType | Jet Aircraft Starting Unit Service : Jet Aircraft Starting Unit (JASU) Type | jasu_20_KVA | 20 KVA | 20 kva, 115-200v AC, 55.5 amp, 3 phase, 4 wire, 400 Hz.
|  | jasu_59B2_1B | 59B2-1B | 28v, 7.5 kw, 280 amp.
|  | jasu_90G_20P | 90G-20P | AC 115/200v 3 phase 400 Hz 90 kva.
|  | a_M32A_86 | A/M32A-86 | AC: 115/200v, 3 phase, 90 kva, 0.8 pf, 4 wire DC: 28v, 1500 amp, 72 kw (with TR pack).
|  | a_M47A_4 | A/M47A-4 | AIR: 195 lb/min @ 75 +/- 5 psia or 120-127 lb/min @ 45 +/- psia. AC: 115/208v, 15 kw, 0.75 pf. DC: 28V, 100 amp.
|  | a1 | A1 | 40psi/1.5 lb per sec (Palouste, LPAS Mk 2A).
|  | a2 | A2 | 38 psi/2 lb per sec (LPAS Mk 10).
|  | a3 | A3 | 38.5 psi/2 lb per sec (LPAS Mk 11, LPAS Mk 4).
|  | a_3AE | A-3AE | DC 24/28, 5v22/40kw.
|  | a4 | A4 | 40 psi/2 lb/sec (LPAS Mk12, Mk12L, Mk12A, Mk1, Mk2B).
|  | a5 | A5 | 40-1200 psi (HP/LPAS 8 cylinder).
|  | a6 | A6 | 38.5 psi/2 lb/sec (LPOAS Mk 17).
|  | ac_35 | AC-35 | Atlas Copco 35 psi/120 lb/min.
|  | ace_37A | ACE-37A | 3600 psi, 18000 cu in capacity.
|  | aeg_30_KVA | AEG 30 KVA | 25-30 kA 72 A 115/200 v 3 phase current, 400hz 28, 5v 600/1200A DC.
|  | af_M32A_10 | AF/M32A-10 | AC: 115/208v, 400 cycle, 3 phase, 20 kva, 0.75 pf, 4 wire DC: 28v, 500 amp, 15 kw.
|  | af_M32M_10 | AF/M32M-10 | 28v, 15kw 500 amp 115/200v 15kw 400 Hz 3 phase 20 kva at .75 PF 4 Wire.
|  | agpu | AGPU | AC: 115/200v, 400 cycle, 3 phase, 30 kw gen DC: 28v, 700 amp AIR: 60 lb/min @ 40 psig @ sea level.
|  | am32_95 | AM32-95 | 150 +/- 5 lb/min (2055 +/- 68 cfm) @ 51 +/- 2 psia.
|  | am32A_108 | AM32A-108 | DC: 750 amp constant, 1000 amp intermittent, 28v; AC: 90 kva, 115/200v, 3 phase, 400Hz.
|  | am32A_60 | AM32A-60 | AIR: 120 +/- 4 lb/min (1644 +/- 55 cfm) @ 49 +/- 2 psia AC: 120/208v, 400 cycle, 3 phase, 75 kva, 0.75 pf, 4 wire, 120v, 1 phase, 25 kva DC: 28v, 500 amp, 15 kw.
|  | am32A_60A | AM32A-60A | AIR: 150 +/- 5 lb/min (2055 +/- 68 cfm @ 51 +/- 2 psia AC: 120/208v, 400 cycle, 3 phase, 75 kva, 0.75 pf, 4 wire DC: 28v, 200 amp, 5.6 kw.
|  | am32A_60B | AM32A-60B | AIR: 130 lb/min, 50 psia AC: 120/208v, 400 cycle, 3 phase, 75 kva, 0.75 pf, 4 wire DC: 28v, 200 amp, 5.6 kw.
|  | am32A_95 | AM32A-95 | 150 +/- 5 lb/min @ 49 +/- 2 psia (35 +/- psig).
|  | b10_or_B10A_or_B10B | B10 or B10A or B10B | 28v, 7.5kw, 3kw, 110v: 115/200v, 40 kva at .75 PF, 400 Hz 3 phase 4 wire.
|  | bc_3500 | BC-3500 | Technical data unknown.
|  | c_Cartridge | C Cartridge | Series 9 and 10.
|  | c1 | C1 | 10 kva, 120/240v AC, 87 amp single phase, 400 Hz.
|  | c1_Cartridge | C1 Cartridge | Percussion Nr 1, Mk 1.
|  | c2_Cartridge | C2 Cartridge | Initiating 1 PN, Nr 2, Mk 2.
|  | c_21 | C-21 | 28v 11kw 2 Wire: 115/200v 8kw 2 Wire 380-900 Hz.
|  | c_21_B | C-21-B | 11kw 28v DC: 8 kva 380/980 Hz 115v 1 phase AC.
|  | c_22 | C-22 | 28v 22kw 800-1200 amp: 115/200v 8kw 70 amp 2 wire 380-900 Hz.
|  | c_22A | C-22A | 28v 22kw 800-1200 amp: 115/200v 8kw 70 amp 2 wire 380-900 Hz.
|  | c_22B | C-22B | 28v 22kw 800-1200 amp: 115/200v 8kw 70 amp 2 wire 380-900 Hz.
|  | c_26B | C-26B | AC: 115/208v, 380-800 cycles, 1 phase, 15 kva, 131 amp, 2 wire DC: 28v, 1500 amp, 45 kw.
|  | c_26_B_or_C_26_C | C-26-B or C-26-C | 28v 45kw: Split Bus: 115-200v 15kw 380-800 Hz 1 phase 2 wire.
|  | c_26B_1 | C-26B(1) | 28v 45kw 115-200v 15kw 380-800 Hz 1 phase 2 wire.
|  | c_26_M | C-26-M | DC 28v 1000 amp.
|  | c3 | C3 | 28/30v DC, 800/1000 amp, 24/30kw.
|  | c3_Cartridge | C3 Cartridge | Initiating 1 PN, Nr 2, Mk 3.
|  | c4_Cartridge | C4 Cartridge | Electric Nr 5, Mk 2.
|  | c5_Cartridge | C5 Cartridge | Electric Nr 9, Mk 2.
|  | c6_Cartridge | C6 Cartridge | Electric Nr 10, Mk 3.
|  | c7_Cartridge | C7 Cartridge | Electric Nr 14, Mk 2.
|  | ca1 | CA1 | MA1A 36-45 psig, 82-90 lb/min.
|  | ca2 | CA2 | ASA 45.5 psig, 116.4 lb/min.
|  | ca3 | CA3 | MC11 4000 psig, 15 cu ft/min.
|  | ce1 | CE1 | AC 115/200v, 37.5 kva, 400 Hz, 3 phase.
|  | ce10 | CE10 | AC 115/200v, 20 kva, 400 Hz, 3 phase.
|  | ce11 | CE11 | AC 120/208v, 8.8 kva, 400 Hz, 3 phase.
|  | ce12 | CE12 | AC 115/200v, 140 kva, 400 Hz, 3 phase.
|  | ce13 | CE13 | AC 115/200v, 60 kva, 400 Hz, 3 phase.
|  | ce14 | CE14 | AC/DC 115/200v, 140 kva, 400 Hz, 3 phase, 28vDC, 1500 amp.
|  | ce15 | CE15 | DC 22-35v, 500 amp continuous 1100 amp intermittent.
|  | ce16 | CE16 | DC 22-35v, 500 amp continuous 1100 amp intermittent soft start.
|  | ce2 | CE2 | AC 120/208v, 10kw, 400 Hz, 3 phase.
|  | ce3 | CE3 | AC 120/208v, 15kw, 400 Hz, 3 phase.
|  | ce4 | CE4 | AC 120/208v, 18 kva, 400 Hz, 3 phase.
|  | ce5 | CE5 | AC 120/208v, 10 kva, 400 Hz, 3 phase.
|  | ce6 | CE6 | AC 120/208v, 15 kva, 400 Hz, 3 phase.
|  | ce7 | CE7 | AC 115v, 5 kva, 400 Hz, 1 phase.
|  | ce8 | CE8 | AC 115/200v, 40 kva, 400 Hz, 3 phase.
|  | ce9 | CE9 | AC 120/208v, 37.5 kva, 400 Hz, 3 phase.
|  | cea1 | CEA1 | AC 120/208v, 60 kva, 400 Hz, 3 phase DC 28v, 75 amp AIR 112.5 lb/min, 47 psig.
|  | cea2 | CEA2 | AC 120/208v, 75 kva, 400 Hz, 3 phase AIR 116.4 lb/min, 47 psig.
|  | cm_Cartridge | CM Cartridge | Type MXU/4/A/A.
|  | dsa_150 | DSA 150 | 28v DC 25 amp, 115/208v AC 15 kva 400 Hz 3 phase 4 wire.
|  | dsa_300 | DSA 300 | 28v DC 35 amp 115/200v 30 kva 400 Hz 3 phase 4 wire.
|  | dsa_560 | DSA 560 | 16kw 28v DC 800 amp 115/200v AC 400 Hz 3 phase 4 wire.
|  | e1 | E1 | DC 24v, 200-600 amp.
|  | e1_PacAustNewZea | E1 (Pacific, Australia, New Zealand) | 28v DC Battery Cart.
|  | e10 | E10 | DC/AC 28v/200v 10kw/15 kva.
|  | e10_PacAustNewZea | E10 (Pacific, Australia, New Zealand) | 28v DC 14kw, 120/208v AC 45 kva.
|  | e11 | E11 | DC/AC 28v/200v 6kw/25 kva.
|  | e11_PacAustNewZea | E11 (Pacific, Australia, New Zealand) | 28v DC 15kw, 120/208v AC 15 kva.
|  | e12 | E12 | DC/AC 28v/200v 10kw/60 kva.
|  | e12_PacAustNewZea | E12 (Pacific, Australia, New Zealand) | 28v DC 15kw, 120/208v AC 75 kva.
|  | e13 | E13 | AC 115v/10 kva 2400 Hz.
|  | e13_PacAustNewZea | E13 (Pacific, Australia, New Zealand) | 28v DC 15kw, 120/208v AC 90 kva.
|  | e14 | E14 | AC 200v/30 kva.
|  | e14_PacAustNewZea | E14 (Pacific, Australia, New Zealand) | 28v DC 22.5kw, 120/208v AC 30 kva.
|  | e15_PacAustNewZea | E15 (Pacific, Australia, New Zealand) | 28v DC 25kw, 120/208v AC 30 kva.
|  | e16_PacAustNewZea | E16 (Pacific, Australia, New Zealand) | 28v DC 45kw, 120/208v AC 60 kva.
|  | e2 | E2 | DC 28v/9kw.
|  | e2_PacAustNewZea | E2 (Pacific, Australia, New Zealand) | 28v DC, 2.2kw.
|  | e3 | E3 | DC 28v/10kw.
|  | e3_PacAustNewZea | E3 (Pacific, Australia, New Zealand) | 28v DC, 7.5kw.
|  | e4 | E4 | DC 28v/20kw.
|  | e4_PacAustNewZea | E4 (Pacific, Australia, New Zealand) | 28v DC, 10kw.
|  | e5 | E5 | DC 28v/35kw.
|  | e5_PacAustNewZea | E5 (Pacific, Australia, New Zealand) | 28v DC, 15kw.
|  | e6 | E6 | DC 28v/112v 10/40kw.
|  | e6_PacAustNewZea | E6 (Pacific, Australia, New Zealand) | Rectifier starting 28v DC 6kw/30kw Peak.
|  | e7 | E7 | DC 28v/112v 12/50kw.
|  | e7_PacAustNewZea | E7 (Pacific, Australia, New Zealand) | Underground Power, 28v DC 15kw, 120/208 VAC 50 kva.
|  | e8 | E8 | DC 28v/112v 6/44kw.
|  | e8_PacAustNewZea | E8 (Pacific, Australia, New Zealand) | 28v DC 10kw, 120/208v AC 60 kva.
|  | e9 | E9 | DC 24v.
|  | e9_PacAustNewZea | E9 (Pacific, Australia, New Zealand) | 28v DC 45kw, 120/208v AC 60 kva.
|  | ea1_PacAustNewZea | EA1 (Pacific, Australia, New Zealand) | 7.8kw, 28v, 280 amp.
|  | ea3_or_EA3A_PacAustNewZea | EA3, EA3A (Pacific, Australia, New Zealand) | 22kw, 28v, 800-1200 amp.
|  | ea7_PacAustNewZea | EA7 (Pacific, Australia, New Zealand) | 28v 1050 amp DC.
|  | ecu_9M_PacAustNewZea | ECU-9M (Pacific, Australia, New Zealand) | 28v 1000 amp: 220v, 130 amp, 440v 64 amp.
|  | ernst | ERNST | 20 kva - 45 kva 115/280v, 400 Hz, 10 kw 28v DC.
|  | essex809 | Essex 809 | AC: 120/208v, 400 cycle, 3 phase, 90 kva DC: 28.5v, 1050 amp continuous, 2250 amp peak 270v, 259 amp.
|  | f1_Cartridge | F1 Cartridge | AVPIN Fluid.
|  | f_52372 | F-52372 | 182 lb/min 52.8 psia.
|  | g_10 | G-10 | 10kw 28v DC Mk 4.
|  | g_38_PacAustNewZea | G-38 (Pacific, Australia, New Zealand) | 38kw 24/28/32v DC 800/1000/1200 amp.
|  | g_40 | G-40 | 40kw DC 1425 amp 28v.
|  | g_6_PacAustNewZea | G-6 (Pacific, Australia, New Zealand) | 6kw 28v DC Mk 3.
|  | g_91_Cartridge | G-91 Cartridge | Cartridge (Shotgun).
|  | gpe_160 | GPE-160 | 60 kva AC 120/20v, 3 phase 400 Hz AIR 112 lb/min @ 47 psi may have 28v max 1000 amp DC.
|  | gsu_160 | GSU-160 | 47 lb sq in, 112 lb/min.
|  | gtc_85_GTE_85 | GTC-85/GTE-85 | 120 lbs/min @ 45 psi.
|  | houchin_265_3488249 | Houchin 265/3488249 | 75kVA 115/200 V 3 phase current 400hz 20v 800/2000A DC.
|  | jas | JAS | Turbo Compressor, 35 psi/124 lb/min.
|  | jeas | JEAS | 2100 psia 99 lb/min.
|  | km1 | KM1 | 30 kva, 115/200v AC 87 amp, 3 phase 4 wire, 400 Hz; 182 Air HP, 121 lb/min, 48 psi.
|  | km2 | KM2 | 30 kva, 115/200v AC 87 amp, 3 phase 4 wire, 400 Hz; 182 Air HP, 121 lb/min, 48 psi.
|  | km3 | KM3 | 30 kva, 115/200v AC 87 amp, 3 phase 4 wire, 400 Hz; 182 Air HP, 121 lb/min, 48 psi.
|  | km4 | KM4 | 15 kva, 115/200v AC 54.2 amp, 3 phase 4 wire, 117 lb/min, 48 psi.
|  | lass | LASS | 150 +/- 5 lb/min @ 49 +/- 2 psia.
|  | m32A_13 | M32A-13 | 28v, 150v 300/140v 22 kva 115/200v 400 Hz 3 phase.
|  | ma_1 | MA-1 | 150 Air HP, 115 lb/min 50 psia.
|  | ma_1A | MA-1A | 82 lb/min (1123 cfm) at 130° air inlet temp, 45 psia (min) air outlet press.
|  | ma_1MPSU | MA-1MPSU | 28v 500-1000 amp Split Bus 115/200v 25 kw 3 phase 400 Hz 4 Wire, 30 kva 3500 psi 45 psia 1150 Air HP 117 lb/min 13 CFM.
|  | ma_2 | MA-2 | 250 Air HP, 150 lb/min 75 psia.
|  | ma_2MPSU | MA-2MPSU | 30 kva AC 115/200v 3 phase 400 Hz AIR 110 lb/min @ 25 psi and 28v 500/1000 amp DC.
|  | ma_3MPSU | MA-3MPSU | AIR: 150 lb/min, 13.5 cfm, 60 psia AC: 115/208v, 400 cycle, 3 phase, 60 kva DC: 28v, 1000 amp, 30 kw.
|  | mb_1 | MB-1 | 500 cu in cap, 3500 psig, 15 cfm.
|  | mb_9 | MB-9 | 4.01 cu ft cap (6930 cu in cap), 5 cfm.
|  | mc_1 | MC-1 | 15 cfm, 3500 psia.
|  | mc_1_Modified | MC-1 (Modified) | 5,000 cu in cap, 3500 psia, 15 cfm.
|  | mc_11 | MC-11 | 8,000 cu in cap, 4000 psig, 15 cfm.
|  | mc_1A | MC-1A | AC: 115/208v, 400 cycle, 3 phase, 37.5 kva, 0.8 pf, 108 amp, 4 wire DC: 28v, 500 amp, 14 kw.
|  | mc_1A_1 | MC-1A(1) | 15 cfm, 3500 psia.
|  | mc_2A | MC-2A | 15 cfm, 200 psia.
|  | mc_8A_A1 | MC-8A/A1 | DC: 500 amp constant, 750 amp intermittent, 28v; AC: 60 kva @ .8 pf, 115/200v, 3 phase, 400 Hz.
|  | md_1 | MD-1 | AC: 120/208v, 400 cycle, 3 phase, 6.25 kva, 0.8 pf.
|  | md_2 | MD-2 | AC: 120/208v, 400 cycle, 3 phase, 10 kva, 0.8 pf.
|  | md_3 | MD-3 | AC: 115/208v, 400 cycle, 3 phase, 60 kva, 0.75 pf, 4 wire DC: 28v, 1500 amp, 45 kw, split bus.
|  | md_3A | MD-3A | AC: 115/208v, 400 cycle, 3 phase, 60 kva, 0.75 pf, 4 wire DC: 28v, 1500 amp, 45 kw, split bus.
|  | md_3B | MD-3B | AC: 115/208v, 400 cycle, 3 phase, 60 kva, 4 wire DC: 28v, 500 amp.
|  | md_3M | MD-3M | AC: 115/208v, 400 cycle, 3 phase, 60 kva, 0.75 pf, 4 wire DC: 28v, 500 amp, 15 kw.
|  | md_4 | MD-4 | AC: 120/208v, 400 cycle, 3 phase, 62.5 kva, 0.8 pf, 175 amp, 'WYE' neutral ground, 4 wire, 120v, 400 cycle, 3 phase, 62.5 kva, 0.8 pf, 303 amp, 'DELTA' 3 wire, 120v, 400 cycle, 1 phase, 62.5 kva, 0.8 pf, 520 amp, 2 wire.
|  | mep_116A | MEP-116A | AC: 115/208v and 240/446v, 400 cycle, 3 phase, 100 kw, 0.8 pf.
|  | mj_1 | MJ-1 | 3000-5000 psi, 30 GPM Flow, 110 HP.
|  | mmg_1_1A | MMG-1/1A | DC: 500 amp constant, 1000 amp intermittent, 28v; AC: 60 kva @ .8 pf, 115/200v, 3 phase 400 Hz; Input (AC): 220/400v, 3-phase, 60 Hz.
|  | mmg_2 | MMG-2 | DC: 500 amp constant, 28v, AC: 30 kva @ .8 pf, 115/200v, 3 phase, 400 Hz; Input (AC): 220/400v, 3 phase, 60 Hz.
|  | msu_200NAV_A_UA47A_5 | MSU-200NAV/A/UA47A-5 | 204 lb/min @ 56 psia.
|  | mxu_129A_Cartridge | MXU-129A Cartridge | USAF.
|  | mxu_4A_Cartridge | MXU-4A Cartridge | USAF.
|  | nc_10A_A1_B_C | NC-10A/A1/B/C | DC: 750 amp constant, 1000 amp intermittent, 28v; AC: 90 kva, 115/200v, 3 phase, 400 Hz.
|  | ncpp_105_RCPT | NCPP-105/RCPT | 180 lbs/min @ 75 psi or 120 lbs/min @ 45 psi. 700 amp, 28v DC. 120/208v, 400 Hz AC, 30 kva.
|  | pe_75_PacAustNewZea | PE-75 (Pacific, Australia, New Zealand) | AC 120v 22 amp.
|  | rst_180 | RST-180 | 75 kva AC 115/200v 400 Hz AIR 145-155 lb/min @ 47-51 psi.
|  | sgnsc | SGNSC | 42 cfm, 200 psig max.
|  | st_22_28_PacAustNewZea | ST-22/28 (Pacific, Australia, New Zealand) | 22kw 28v DC.
|  | st_38_PacAustNewZea | ST-38 (Pacific, Australia, New Zealand) | 38kw 22/28/33v DC 800/1000/1200 amp.
|  | st_45_PacAustNewZea | ST-45 (Pacific, Australia, New Zealand) | 45kw 28v DC 60 kva 400 Hz 115/200v 3 phase AC.
|  | st_56_PacAustNewZea | ST-56 (Pacific, Australia, New Zealand) | 56kw 28v DC 700-1500 amp.
|  | st_60_PacAustNewZea | ST-60 (Pacific, Australia, New Zealand) | 45kw 28v DC 60 kva 400 ± 1 Hz 115/200v 1 or 3 phase AC.
|  | str_30_PacAustNewZea | STR-30 (Pacific, Australia, New Zealand) | STRUVER 30 kva 115v AC 400 Hz 3 phase.
|  | str_45_PacAustNewZea | STR-45 (Pacific, Australia, New Zealand) | STRUVER 45 kva 115v AC 400 Hz 3 phase.
|  | tasu | TASU | Turbine Air Starting Unit.
|  | tc1_PacAustNewZea | TC1 (Pacific, Australia, New Zealand) | 30v DC, 800 amp, 24kw.
|  | tc_50 | TC-50 | Turbo Compressor.
|  | u1000_PacAustNewZea | U1000 (Pacific, Australia, New Zealand) | DC 600 1200 amp 28v.
|  | u1003_PacAustNewZea | U1003 (Pacific, Australia, New Zealand) | DC 600 1200 amp 28v.
|  | wellsAirStart | Wells Air Start | 180 lbs/min @ 75 psi or 120 lbs/min @ 45 psi; simultaneous multiple system start capability.
Lagoon.bottomMaterialType | Lagoon : Bottom Material Type | bedrock | Bedrock | Native consolidated solid rock that has been unaffected by the processes of weathering and underlies the surface of the Earth. | Often overlain by the results of weathering processes, including soil, clay, sand, gravel and related loose materials.
|  | claySilt | Clay and Silt | Material consisting of particles finer than 0.074 millimetres (No. 200 sieve) including fine-textured materials of both low plasticity (for example: silt) and high plasticity (for example: clay).
|  | coral | Coral | A usually hard calcareous substance secreted by many marine polyps as an external skeleton for support and habitation. | Occurs in both single specimens and extensive accumulations. A similar substance may be produced by other lime-secreting marine organisms.
|  | gravelCobble | Gravel and Cobble | Small water-worn, rounded or pounded stones up to the sizes used for paving. | Sometimes with an intermixture of sand and/or clay but generally ranging from 4.76 millimetres (No.4 sieve) up to 15-20 centimetres in size.
|  | paved | Paved | Made of pieces of a hard material (for example: cobbles or concrete blocks) fitted closely together or of an undivided hard coating so as to give a compact, uniform, and smooth surface.
|  | peat | Peat | Vegetable matter partly decomposed in wet acid conditions in bogs and fens to form a firm brown deposit resembling soil.
|  | rocksBoulders | Rocks and Boulders | Large water- or weather-worn stones. | Generally ranging from 15-20 centimetres to several metres in size.
|  | sand | Sand | Granular material consisting of small eroded fragments of (mainly siliceous) rocks, finer than gravel and larger than a coarse silt grain. | Generally ranging between 0.074 millimetres (No. 200 sieve) and 4.76 millimetres (No. 4 sieve) in size. Often a major constituent of a beach, desert, or the bed of a river or sea. Used for various purposes, as in smoothing stone, founding, or as an ingredient in mortar.
|  | sandGravel | Sand and Gravel | Granular material consisting of a mixture of small sandy eroded fragments of (mainly siliceous) rocks and small water-worn or pounded stones that are larger than a coarse silt grain. | Generally ranging between 0.074 millimetres (No. 200 sieve) and 7.62 centimetres in size.
|  | sandOverMud | Sand over Mud | Granular material consisting of small eroded fragments of (mainly siliceous) rocks, finer than gravel and larger than a coarse silt grain that are underlain with soft soil, silt, and/or clay.
|  | siltySands | Silty Sands | Granular material consisting of small eroded fragments of (mainly siliceous) rocks, including fine-textured materials of low plasticity. | Generally finer than 4.76 millimetres in diametre (No. 4 sieve).
Lagoon.collection | Lagoon : Collection | false | False | A feature instance IS NOT representing more than a single feature of the same type as a collection.
|  | true | True | A feature instance IS, or may be, representing more than a single feature of the same type as a collection.
Lagoon.navigationLandmark | Lagoon : Navigation Landmark | false | False | A feature DOES NOT SERVE as a navigation landmark.
|  | true | True | A feature MAY SERVE as a navigation landmark, allowing for rapid and positive orientation of a navigator.
Lagoon.partialFeatureIndicator | Lagoon : Partial Feature Indicator | false | False | A feature instance delineates the COMPLETE feature.
|  | true | True | A feature instance delineates ONLY A PORTION of the complete feature.
Lagoon.tideInfluenced | Lagoon : Tide Influenced | false | False | A waterbody is NOT AFFECTED by the tide.
|  | true | True | A waterbody is AFFECTED by the tide.
LandAerodrome.airfieldSymbolType | Land Aerodrome : Airfield Symbol Type | activeCivilian | A - Active Civilian | An active civil airfield controlled and operated by civil authorities primarily for use by civil aircraft, although the military may have landing privileges and/or contract rights. At a minimum, the following facilities and services must be available: Control tower or a similar air traffic control service, permanent or temporary lighting, POL, and facilities for organizational maintenance or better. | The air traffic control service can be provided by a facility such as a Flight Service Station (FSS) which issues clearances and advisories when there is no tower or the tower is not in operation. The FSS can also have a Remote Communication Outlet (RCO) or can be collocated with a UNICOM Aeronautical Advisory Station.
|  | activeJointCivMil | B - Active Joint (Civilian/Military) | An active joint (Civil and Military) airfield jointly controlled, used and/or operated by both civil and military agencies. The military agencies must be permanent, operational, flight line tenants with or without aircraft stationed on the airfield. Minimum facilities and services are the same as for active civil (A) airfields. | If both military and civil ICAO identifiers are assigned to the airfield, the airfield will be considered a joint use airfield.
|  | activeMilitary | C - Active Military | An active military airfield controlled and operated by military authorities primarily for use by military aircraft, although civil aircraft may have landing privileges and/or contracts rights. Minimum facilities and services are the same as for active civil (A) airfields.
|  | activeLessMinFac | D - Active (with less than the minimum facilities) | An active airfield with less than the minimum facilities required for A, B, or C airfields and having either soft or hard surface runways. | Airfields under construction with no runway yet usable are included in this category. For the United States, the FAA term 'Inactive' will be incorporated into this category.
|  | abandonedClosedNotUsable | E - Abandoned or Closed (with usable runways or landing areas) | An airfield that has usable runways or landing areas, but which is abandoned or closed on a permanent, indefinite, or temporary basis. | For the United States the FAA term 'Closed' will be incorporated into this category.
|  | highwayStrip | F - Highway Strip | A road segment designed, maintained, and used for the take-off and landing of aircraft. | Preparations can include barriers to stop vehicle traffic, runway markings on the roadway, lighting and possibly other facilities.
|  | unusableLandingOrTakeOff | G - Unusable for landing or take-off | An airfield (or former airfield) that is visible from the air but is unusable for landing or take-off, regardless of the runway or landing area length or surface, due to the deterioration of the runways and/or landing areas and/or other hazardous conditions.
|  | decoy | X - Decoy | A decoy airfield or heliport that is not capable of supporting any aircraft operations but is designed to resemble a usable airfield or heliport from the air.
LandAerodrome.airfieldUse | Land Aerodrome : Airfield Use | emergency | Emergency | An aerodrome that has been reserved for emergency purposes, such as landing of distressed aircraft, landing of hazardous aircraft, or military operations during time of exercise or conflict.
|  | generalAviatAircraftOper | General Aviation Aircraft Operating Only | An aerodrome that has the necessary equipment for the takeoff, landing, maintenance, and storage needs of general aviation (sometimes referred to as 'light') aircraft.
|  | gliderSite | Glider Site | An aerodrome that has the necessary equipment for the launch, landing, maintenance, and storage of manned gliders.
|  | hangGliderSite | Hang Glider Site | An aerodrome that is specifically designed to accommodate the special takeoff, landing, maintenance, and storage needs of hang glider type aircraft.
|  | majorAirfield | Major Airfield | An aerodrome that has the facilities, equipment, and services to support the operations of large commercial aircraft.
|  | minorAirfield | Minor Airfield | An aerodrome that has the facilities, equipment, and services to support the operations of mid-sized regional type aircraft or general aviation aircraft.
|  | parascendingSite | Parascending Site | An aerodrome that is specifically designed to accommodate the special takeoff, landing, maintenance, and storage needs of parasailing aircraft or individuals engaged in parascending sport.
|  | searchRescue | Search and Rescue Airfield | An airfield that is equipped with search and rescue aircraft and facilities.
|  | ultralightSite | Ultralight Site | An aerodrome specifically designed to accommodate the special takeoff, landing, maintenance, and storage needs of a microlight- or ultralight-class aircraft.
|  | winchLaunchHangGliderSite | Winch Launched Hang Glider Site | An aerodrome that has the necessary equipment for the launch, landing, maintenance, and storage of hang gliders that are launched by a winch.
LandAerodrome.helipadPresent | Land Aerodrome : Helipad Present | false | False | A helipad is NOT PRESENT.
|  | true | True | A helipad is PRESENT.
LandArea.landMorphology | Land Area : Land Morphology | coalfield | Coalfield | An area underlain by coal deposits of possible economic value.
|  | coast | Coast | A zone of variable width straddling the shoreline. | For example, Barbary Coast or Costa del Sol.
|  | lakeRegion | Lake Region | A tract of land distinguished by numerous lakes.
|  | miningArea | Mining Area | An area of mine sites where minerals and ores are extracted.
|  | petroleumBasin | Petroleum Basin | An area underlain by an oil-rich structural basin.
LandingSteps.conspicuousAirCategory | Landing Steps : Conspicuous Air Category | notConspicuous | Not Conspicuous | Not conspicuous either visually or by radar.
|  | radar | Radar | Conspicuous by radar. | Conspicuousness visually unspecified.
|  | visual | Visual | Conspicuous visually. | Conspicuousness by radar unspecified.
|  | visualRadar | Visual and Radar | Conspicuous visually and by radar.
LandingSteps.conspicuousGroundCategory | Landing Steps : Conspicuous Ground Category | notConspicuous | Not Conspicuous | Not conspicuous either visually or by radar.
|  | visual | Visual | Conspicuous visually. | Conspicuousness by radar unspecified.
LandingSteps.conspicuousSeaCategory | Landing Steps : Conspicuous Sea Category | notConspicuous | Not Conspicuous | Not conspicuous either visually, by radar, or by sonar.
|  | radar | Radar | Conspicuous by radar. | Conspicuousness visually and by sonar unspecified.
|  | visual | Visual | Conspicuous visually. | Conspicuousness by radar and by sonar unspecified.
|  | visualRadar | Visual and Radar | Conspicuous visually and by radar. | Conspicuousness by sonar unspecified.
LandingSteps.facilityOperationalStatus | Landing Steps : Facility Operational Status | nonOperational | Non-operational | Not in operation due to it being non-functional and operation is not scheduled to be restored.
|  | operational | Operational | Fully capable of operation. | The schedule of operations may be indeterminate or unknown.
|  | partiallyOperational | Partially Operational | Functional, but operating with only partial capability for some reason. | Parts of the man-made structure are not in operation; or, the operation is running below capacity.
|  | planned | Planned | Future operations are scheduled.
|  | temporarilyNonOperational | Temporarily Non-operational | Temporarily not in operation due to it being non-functional and operation is scheduled to be restored. | Usually an unscheduled loss of operation.
LandingSteps.hydrographicBaseHeight.referenceDatum | Landing Steps : Hydrographic Base Height : Reference Datum | highestHighWater | Highest High Water | The highest water level observed at a location.
|  | indianSpringHighWater | Indian Spring High Water | A tidal surface datum approximating the level of the mean of the higher high water at spring tides.
|  | meanHighWater | Mean High Water | The average height of all high waters at a location over a 19-year period.
|  | meanHighWaterSprings | Mean High Water Springs | The average height of the high waters of spring tides.
|  | meanHigherHighWater | Mean Higher High Water | The average height of higher high waters at a location over a 19-year period.
|  | meanHigherHighWaterSprings | Mean Higher High Water Springs | The average height of higher high water at spring tides at a location.
|  | meanSeaLevel | Mean Sea Level | The average height of the sea at a tide station measured from a fixed predetermined reference level.
LandingSteps.physicalCondition | Landing Steps : Physical Condition | construction | Construction | The man-made structure is being built or undergoing renovation or repair. | Incorporates site preparations, building of new construction and the renovation or repair of existing structures.
|  | damaged | Damaged | The man-made structure is damaged. | Damage may be a consequence of accident, military action, or natural disaster. The damaged man-made structure can be repaired.
|  | destroyed | Destroyed | The man-made structure has undergone complete destruction and is in a state of total disrepair. | Destruction may be a consequence of military action, natural disaster, planned demolition or a long period of no maintenance. A destroyed man-made structure can only be restored by complete reconstruction.
|  | dismantled | Dismantled | The man-made structure has undergone a systematic selective removal of components. | Low value components and/or equipment may remain. The man-made structure cannot be repaired without a great deal of time and effort.
|  | intact | Intact | The man-made structure is complete and intact. | The man-made structure may or may not be in operation or use.
|  | unmaintained | Unmaintained | The man-made structure is left in place to deteriorate. | The man-made structure has been abandoned and no maintenance or repairs are being carried out. While the structure is physically intact, no signs of operation are visible.
LandingSteps.structMatType | Landing Steps : Structural Material Type | brick | Brick | Clay kneaded, moulded, and baked or sun-dried, used as a building material.
|  | concrete | Concrete | A heavy-duty building material made from a mixture of broken stone or gravel, sand, cement, and water, that forms a stonelike mass on hardening.
|  | masonry | Masonry | Building materials (for example: stone, brick, concrete, hollow-tile, concrete block, gypsum block, or other similar building units or materials and/or a combination of the same) bonded together with mortar to form a structure (for example: a wall, a pier, or a buttress).
|  | metal | Metal | Any of the class of substances that are characteristically lustrous, ductile, fusible, malleable solids and are good conductors of heat and electricity. | For example, gold, silver, copper, iron, lead, tin, and certain alloys (as brass and bronze).
|  | stone | Stone | Pieces of rock or mineral substance (other than metal) of definite form and size, usually artificially shaped, and used for some special purpose. | Used, for example, for building, for paving, or in the form of a block, slab, or pillar set up as a memorial and/or a boundary-mark.
|  | treatedTimber | Treated Timber | A timber that has been impregnated with chemicals (for example: cresote oil) to reduce damage from wood rot and/or insects. | Often used for the portions of a structure that are likely to be in ongoing contact with soil and/or water.
|  | wood | Wood | The hard, compact, fibrous substance of which the roots, trunks, and branches of trees and shrubs consist. | Consists largely of secondary xylem, which forms the strengthening and water-transporting tissue of the plant.
LandingSteps.waterLevelEffect | Landing Steps : Water Level Effect | alwaysDry | Always Dry | Not covered at high water under average meteorological conditions.
|  | alwaysSubmerged | Always Submerged | Remains covered by water at all times under average meteorological conditions.
|  | awashAtChartDatum | Awash at Chart Datum | Flush with, or washed by the waves at chart datum under average meteorological conditions.
|  | awashAtLowWater | Awash at Low Water | Flush with, or washed by the waves at low water under average meteorological conditions.
|  | coversAndUncovers | Covers and Uncovers | An area projecting from the bottom of a body of water (for example: a reef) that periodically extends above and is submerged below the surface.
|  | partlySubmerged | Partly Submerged | Partially covered and partially dry at high water.
LandMorphologyArea.collection | Land Morphology Area : Collection | false | False | A feature instance IS NOT representing more than a single feature of the same type as a collection.
|  | true | True | A feature instance IS, or may be, representing more than a single feature of the same type as a collection.
LandMorphologyArea.landMorphology | Land Morphology Area : Land Morphology | alluvialFan | Alluvial Fan | A fan-shaped alluvial deposit formed especially where a watercourse begins to descend a gentler slope. | The watercourse may be intermittent or currently dry.
|  | arch | Arch | A natural or man-made structure in the form of an arch.
|  | badlands | Badlands | An area characterized by a maze of very closely spaced, deep, narrow, steep-sided ravines, and sharp crests and pinnacles.
|  | beachRidge | Beach Ridge | It may occur singly or as one of a series of approximately parallel deposits representing successive positions of an advancing shoreline. | A low, essentially continuous mound of beach and dune material heaped up by the action of waves and currents on the backshore of a beach beyond the present limit of storm waves or of ordinary tides.
|  | bench | Bench | A long, narrow bedrock platform bounded by steeper slopes above and below, usually overlooking a waterbody.
|  | blowhole | Blowhole | A hole in coastal rock through which sea water is forced by a rising tide or waves and spurted through an outlet into the air.
|  | blowOut | Blow-out | A small depression in sandy terrain that is caused by wind erosion.
|  | butte | Butte | A small, isolated, usually flat-topped hill with steep sides.
|  | canyon | Canyon | A deep, narrow valley with steep sides cutting into a plateau or mountainous area.
|  | cape | Cape | A land area, more prominent than a point, projecting into the sea and marking a notable change in coastal direction.
|  | cirque | Cirque | A bowl-like hollow partially surrounded by cliffs or steep slopes at the head of a glaciated valley.
|  | cleft | Cleft | A deep narrow slot, notch, or groove in a coastal cliff.
|  | corridor | Corridor | A strip or area of land having significance as an access way.
|  | cuesta | Cuesta | An asymmetric ridge formed on tilted strata.
|  | divide | Divide | A line separating adjacent drainage basins.
|  | drainageBasin | Drainage Basin | An area drained by a watercourse.
|  | gap | Gap | A low place in a mountain ridge, not used for transportation.
|  | gorge | Gorge | A short, narrow, steep-sided section of a stream valley.
|  | hangingValley | Hanging Valley | A valley, the floor of which is notably higher than the valley or shore to which it leads. | Most common in areas that have been glaciated.
|  | headland | Headland | A high projection of land extending into a large body of water beyond the line of the coast.
|  | interduneTrough | Interdune Trough | A long wind-swept trough between parallel longitudinal sand dunes.
|  | interfluve | Interfluve | A relatively undissected upland between adjacent stream valleys.
|  | isthmus | Isthmus | A narrow strip of land connecting two larger land masses and bordered by water.
|  | karst | Karst | A distinctive landscape developed on soluble rock such as limestone characterized by sinkholes, caves, disappearing streams, and underground drainage.
|  | lavaField | Lava Field | An area that is covered with a lava sheet that has cooled down and became solid.
|  | meanderNeck | Meander Neck | A narrow strip of land between the two limbs of a meander loop at its narrowest point.
|  | mesa | Mesa | A flat-topped, isolated elevation with steep slopes on all sides, less extensive than a plateau.
|  | moor | Moor | An area of open ground overlaid with wet peaty soils.
|  | mountain | Mountain | An elevation standing high above the surrounding area with small summit area, steep slopes and local relief of 300 metres or more.
|  | pan | Pan | A near-level shallow, natural depression or basin, usually containing an intermittent lake, pond, or pool.
|  | peak | Peak | A pointed elevation atop a mountain, ridge, or other hypsographic feature.
|  | peninsula | Peninsula | An elongated area of land projecting into a body of water and nearly surrounded by water.
|  | plain | Plain | An extensive area of comparatively level to gently undulating land, lacking surface irregularities, and usually adjacent to a higher area.
|  | plateau | Plateau | An elevated plain with steep slopes on one or more sides and often with incised streams.
|  | point | Point | A tapering piece of land projecting into a body of water, less prominent than a cape.
|  | polder | Polder | An area reclaimed from the sea by dyking and draining.
|  | promontory | Promontory | A bluff or prominent hill overlooking or projecting into a lowland.
|  | quicksand | Quicksand | An area where loose sand with water moving through it may become unstable when heavy objects are placed at the surface, causing them to sink.
|  | ridge | Ridge | A long narrow elevation with steep sides and a more or less continuous crest.
|  | saddle | Saddle | A broad, open pass crossing a ridge or between hills or mountains.
|  | sinkhole | Sinkhole | A small crater-shape depression in a karst area.
|  | slope | Slope | A land surface with a relatively uniform slope angle.
|  | spit | Spit | A narrow, straight or curved continuation of a beach into a waterbody.
|  | spur | Spur | A subordinate ridge projecting outward from a hill, mountain or other elevation.
|  | talusSlope | Talus Slope | A steep concave slope formed by an accumulation of loose rock fragments at the base of a cliff or steep slope.
|  | terrace | Terrace | A long, narrow alluvial platform bounded by steeper slopes above and below, usually overlooking a waterbody.
|  | upland | Upland | An extensive interior region of high land with low to moderate surface relief.
|  | valley | Valley | An elongated depression usually traversed by a watercourse.
|  | watercourseDelta | Watercourse Delta | A tract of alluvial land, often more or less triangular in shape, enclosed or traversed by the diverging mouths of a watercourse and generally extending into a larger waterbody (for example: a lake or a sea).
LandMorphologyArea.partialFeatureIndicator | Land Morphology Area : Partial Feature Indicator | false | False | A feature instance delineates the COMPLETE feature.
|  | true | True | A feature instance delineates ONLY A PORTION of the complete feature.
LandParcel.cadastralSourceType | Land Parcel : Cadastral Source Type | collateralEvidence | Collateral Evidence | Forms of evidence for the spatial location of a property which are supplemental to official surveying documents. | For example: Acts and testimony of interested landowners, competent surveyors, other qualified local authorities or some acceptable record evidence that may be used along with other evidence in identifying the true original position of a corner (or boundary).
|  | fieldNotes | Field Notes | The official written record of the survey, certified by the field surveyor and approved by proper authority. | Notebooks in which the initial information is recorded in the field, and from which the field notes are transcribed, are called field tablets.
|  | fieldSketch | Field Sketch | A drawing of a tract of land, including the length of each border line and indications of intersecting fences, roads, and streams. | A field sketch may be included with field notes.
|  | gnssSurvey | GNSS Survey | A survey performed with positioning tools that use the Global Navigation Satellite System (GNSS) in order to establish coordinates and determine boundaries. | GNSS-based technologies may be used in conjunction with traditional land survey methods (and permanent survey marks) or independently. GNSS technology may be used to establish or verify the coordinates of survey marks used in traditional surveying. GNSS receivers may be used to establish points without reference to traditional survey marks. A higher accuracy for standalone GNSS positioning tools is achieved using GNSS signals together with CORS (Continuously Operating Reference Stations) to establish land survey data associated with the geodetic datum.
|  | officialCadastralSurvey | Official Cadastral Survey | A survey that has been accepted and the plat thereof has been filed in the appropriate land office by direction of the relevant authority.
|  | orthophoto | Orthophoto | A rectified aerial photograph which has a uniform scale and may be used to measure distances or as a base map to overlay additional information. | The rectification process removes the effects of tilt and relief from the original aerial photograph.
|  | plat | Plat | A drawing that represents the particular area included in a survey, such as a township, private land claim, or mineral claim, and the lines surveyed, established, retraced or resurveyed, showing: the direction and length of each such line; the relation to
|  | relativeMeasurement | Relative Measurement | A description of a land parcel using physical features of the land, with instructions regarding directions and distances, to indicate the boundaries of the parcel. | Such a 'metes and bounds' description uses physical features (which may include, for example, trees, rocks, stream bed, roads, and posts) instead of special-purpose permanent survey monuments to indicate corners and boundaries.
|  | resurvey | Resurvey | The work products of a survey performed to reestablish or restore land boundaries and subdivisions by the rerunning and remaking of the lines that were represented in the field-note record and on the plat of the previous official survey, and which include | A resurvey may be performed to confirm, correct, or complete the determination of the boundaries and extent of a property, subject to the approval of the directing authority.
|  | survey | Survey | The plat and the field-note record of the observations, measurements, and monuments descriptive of the work performed. | Surveying is process of recording observations, making measurements, and marking the boundaries of tracts of lands.
|  | tenureMap | Tenure Map | A document in which customary use rights to land and land-related resources are marked against locations on a map. | An aerial photo or sketch may serve as the map. A tenure map is typically the product of a customary land delimitation process in which occupants participate. A tenure map may be used to indicate rights to resources within the customary-tenure area (or 'tenure shell').
|  | topographicMap | Topographic Map | A map that uses contour lines to portray the shape and elevation of land on a two-dimensional surface, and which represents and names both natural and man-made features.
|  | usePlat | Use Plat | A copy of the master title plat (and any supplemental master title plats) of a township or other administrative area, showing additional information concerning use of the lands, such as applications, leases and permits.
|  | video | Video | A video record of a property that documents its extent or improvements.
LandParcel.controllingAuthority | Land Parcel : Controlling Authority | civilian | Civilian | An administrative unit not associated with an armed force.
|  | jointMilitaryCivilian | Joint Military and Civilian | An administrative body composed of both military and civil authorities. | Often created during times of civil unrest or war and intended to be of a temporary nature.
|  | military | Military | An armed force constituted under the laws of a State.
|  | private | Private | Administered by an individual or corporation, rather than a State or a public body.
|  | public | Public | Administered on behalf all members of a community, rather than restricted to an individual or corporation.
LandParcel.featureFunction | Land Parcel : Feature Function | accommodation | Accommodation | The provision of lodging ranging from short-stay (for example: nightly) through long-term primary residences. | May include the provision of meals, entertainment and/or recreational facilities. The amount and type of supplementary services provided may vary widely.
|  | agriculture | Agriculture | The production of crops and/or animals.
|  | commerce | Commerce | Activities involving the exchange of merchandise (for example: wholesale or retail trade) or services (for example: broadcasting, financial, information, insurance, private education, professional or publishing services).
|  | culturalArtsEntertainment | Cultural, Arts and Entertainment | Services provided to meet varied cultural, art and entertainment interests. | Includes establishments for the production, promotion of, and participation in, live performances, events or exhibits intended for public viewing.
|  | defenceActivities | Defence Activities | The administration, supervision and/or operation of military defence affairs and land, sea, air and space defence forces.
|  | diplomacy | Diplomacy | The art and practice of conducting negotiations between accredited persons representing groups or States. | It usually refers to international diplomacy, the conduct of international relations (for example: peace-making, culture, economics, trade or war) through the intercession of professional diplomats. International treaties are usually negotiated by diplomats prior to endorsement by national politicians.
|  | education | Education | Education at any level or for any profession, oral or written as well as by radio and television or other means of communication. | It includes education by the different institutions in the regular school system at its different levels as well as adult education and literacy programmes.Also included are military schools and academies, as well as prison schools, at their respective levels.
|  | government | Government | The performance of one or more functions of government (for example: executive, legislative, judicial, or defence) at all jurisdictional levels.
|  | humanHealthActivities | Human Health Activities | The activities of human health institutions (for example: short- or long-term hospitals; general or specialty medical, surgical, psychiatric and substance abuse hospitals; sanatoria; preventoria; medical nursing homes; asylums; mental hospital institutions; rehabilitation centres; or leprosaria) which engage in providing diagnostic and medical treatment with any of a wide variety of medical conditions. | The facilities may include accommodation or be limited to the provision of out-patient care.These activities also include medical consultation and treatment in the field of general and specialized medicine by general practitioners and medical specialists and surgeons, dental practice activities of a general or specialized nature and orthodontic activities, and activities for human health not performed by hospitals or by practicing medical doctors but by paramedical practitioners legally recognized to treat patients.
|  | manufacturing | Manufacturing | The physical or chemical transformation of materials, substances, or components into new products. | The materials, substances, or components transformed are raw materials that are products of agriculture, forestry, fishing, mining or quarrying as well as products of other manufacturing activities. Substantial alteration, renovation or reconstruction of goods is generally considered to be manufacturing.
|  | miningQuarrying | Mining and Quarrying | The extraction of minerals occurring naturally as solids (coal and ores), liquids (petroleum) or gases (natural gas). | Extraction can be achieved by different methods (for example: underground or surface mining, well operation, or seabed mining). Includes supplementary activities aimed at preparing the crude materials for marketing (for example: crushing, grinding, cleaning, drying, sorting, concentrating ores, liquefaction of natural gas and agglomeration of solid fuels. These operations are often accomplished at or near the location where the resource is extracted.
|  | publicOrderSafetySecurity | Public Order, Safety and Security Services | Activities engaged in the administration of justice, public order, safety and security.
|  | sportsAmusementRecreation | Sports, Amusement and Recreation | Activities that meet recreational and amusement interests of the general public. | These establishments may include provisions for watching or participating in sporting, amusement and recreational activities.
|  | transport | Transport | The provision of passenger and/or freight transport by railway, pipeline, road, water or air and associated activities (for example: terminal and parking facilities, cargo handling, or storage).
|  | utilities | Utilities | The activities of either providing electric power, natural gas, or temperature-controlled (for example: chilled, hot or steam) or purified water, or collecting, treating, and disposing of sewage through a permanent infrastructure (network) of lines, mains and pipes, or waste treatment and disposal or materials recovery. | This infrastructure is generally operated on a communal basis for both domestic and industrial needs.
LandslideMass.structMatType | Landslide Mass : Structural Material Type | rock | Rock | Stones of any size.
|  | soil | Soil | The material comprising the thin top layer of much of the Earth's land surface, composed of fragmented rock particles with humus, water, and air.
LandSubjectToInundation.controlled | Land Subject to Inundation : Controlled | false | False | A facility is NOT CONTROLLED.
|  | true | True | A facility is CONTROLLED.
LandSubjectToInundation.hydrologicPersistence | Land Subject to Inundation : Hydrologic Persistence | dry | Dry | Filled and/or flowing infrequently, generally only during and/or immediately after heavy precipitation. | The waterbody is often vegetated (for example: with shrubs); such a streambed in the Southwestern United States is termed a 'derramadero'.
|  | intermittent | Intermittent | Filled and/or flowing for part of the year.
|  | perennial | Perennial | Filled and/or flowing continuously throughout the year as its bed lies below the water table.
LandSubjectToInundation.manMade | Land Subject to Inundation : Man-made | false | False | A feature is NOT MAN-MADE.
|  | true | True | A feature is MAN-MADE.
LandSubjectToInundation.terrainSurfaceMaterial | Land Subject to Inundation : Terrain Surface Material | asphalt | Asphalt | Black or brownish-black, solid or viscous, bituminous pitch, of natural occurrence or produced from petroleum.
|  | bedrock | Bedrock | Native consolidated solid rock that has been unaffected by the processes of weathering and underlies the surface of the Earth. | Often overlain by the results of weathering processes, including soil, clay, sand, gravel and related loose materials.
|  | boulders | Boulders | Large water- or weather-worn stones.
|  | concrete | Concrete | A heavy-duty building material made from a mixture of broken stone or gravel, sand, cement, and water, that forms a stonelike mass on hardening.
|  | evaporite | Evaporite | A sedimentary salt deposit left after the evaporation of a body of water.
|  | frozenWater | Frozen Water | Water solidified by exposure to cold. | For example, snow or ice.
|  | gravel | Gravel | Small water-worn or pounded stones. | Sometimes with an intermixture of sand and/or clay. Used for laying paths and roads.
|  | lavaFlow | Lava Flow | Rock that flowed from a volcano or other fissure in the Earth and subsequently cooled and weathered.
|  | loess | Loess | Fine yellowish-grey loam composed of material transported by the wind.
|  | mud | Mud | Soft wet soil, sand, dust, and/or other earthy matter. | Also, the hard ground produced by the drying of an area of mud.
|  | paved | Paved | Made of pieces of a hard material (for example: cobbles or concrete blocks) fitted closely together or of an undivided hard coating so as to give a compact, uniform, and smooth surface.
|  | rock | Rock | Stones of any size.
|  | sand | Sand | Granular material consisting of small eroded fragments of (mainly siliceous) rocks, finer than gravel and larger than a coarse silt grain. | Generally ranging between 0.074 millimetres (No. 200 sieve) and 4.76 millimetres (No. 4 sieve) in size. Often a major constituent of a beach, desert, or the bed of a river or sea. Used for various purposes, as in smoothing stone, founding, or as an ingredient in concrete.
|  | soil | Soil | The material comprising the thin top layer of much of the Earth's land surface, composed of fragmented rock particles with humus, water, and air.
LandWaterBoundary.coastType | Land Water Boundary : Coast Type | flatCoast | Flat Coast | A level coast with no obvious topographic features.
|  | glacier | Glacier | The seaward projecting extension of a glacier, usually afloat. |  | Not generally appropriate for Inland use.
|  | hillocks | Hillocks | A shoreline area consisting of a series of small rounded hills. | The hillocks do not provide a good radar return but may be useful for visual identification from a short distance.
|  | iceCoast | Ice Coast | A vertical cliff forming the seaward edge of an ice shelf, ranging in height from 2 to 50 metres or more above sea level. |  | Not generally appropriate for Inland use.
|  | steepCoast | Steep Coast | A coast backed by rock or earth cliffs, where cliffs alternate with low lying coast along the shoreline. | The cliffs cause a good radar return and are useful for visual identification from a considerable distance off.
LandWaterBoundary.controlled | Land Water Boundary : Controlled | false | False | A facility is NOT CONTROLLED.
|  | true | True | A facility is CONTROLLED.
LandWaterBoundary.hydrologicPersistence | Land Water Boundary : Hydrologic Persistence | dry | Dry | Filled and/or flowing infrequently, generally only during and/or immediately after heavy precipitation. | The waterbody is often vegetated (for example: with shrubs); such a streambed in the Southwestern United States is termed a 'derramadero'. | Not generally appropriate for Littoral use.
|  | intermittent | Intermittent | Filled and/or flowing for part of the year. |  | Not generally appropriate for Littoral use.
|  | perennial | Perennial | Filled and/or flowing continuously throughout the year as its bed lies below the water table. |  | Not generally appropriate for Littoral use.
LandWaterBoundary.manMade | Land Water Boundary : Man-made | false | False | A feature is NOT MAN-MADE.
|  | true | True | A feature is MAN-MADE.
LandWaterBoundary.shorelineDelineated | Land Water Boundary : Shoreline Delineated | false | False | The delineation of a shoreline is NOT DEFINITE.
|  | true | True | The delineation of a shoreline is DEFINITE.
LandWaterBoundary.shorelineType | Land Water Boundary : Shoreline Type | buildingRubble | Building Rubble | Made up of the debris (for example: waste fragments of masonry) of decayed or demolished buildings and/or other structures.
|  | coral | Coral | Faced by a reef, often of large extent, composed chiefly of coral and its derivatives. |  | Not generally appropriate for Inland use.
|  | erosionRubble | Erosion Rubble | Made up of material weathered or eroded from a rocky coast, usually collected at the base of a cliff. | Associated with landslides and coastal erosion. There will be an irregular jagged line produced by the rubble and coastal water interface.
|  | ice | Ice | Faced by a vertical cliff forming the seaward edge of an ice shelf, ranging in height from 2 metres to 50 metres or more above sea level.
|  | mangrove | Mangrove | Covered by one of several genera of tropical trees (for example: mangrove or nipa) or shrubs that produce many prop roots and grow along low-lying banks into shallow water.
|  | marshy | Marshy | Made up of spongy land saturated with water. | It may have a shallow covering of water, usually with a considerable amount of vegetation appearing above the surface.
|  | mud | Mud | Made up of soft wet soil, sand, dust, and/or other earthy matter.
|  | sandy | Sandy | Made up of sand, loose material consisting of small but easily distinguishable, separate grains, between 0.0625 and 2.000 millimetres in diameter.
|  | shingly | Shingly | Made up of rounded, often flat waterworn rock fragments larger than approximately 16 millimetres in diameter.
|  | stony | Stony | Made up of rock and rock fragments ranging in size from pebbles and gravel to boulders or large rock masses.
LargeBottomObject.bottomObjectType | Large Bottom Object : Bottom Object Type | anchor | Anchor | An anchor that is now abandoned and/or discarded on the sea floor. | An anchor is a device normally placed on the sea bottom used to position a vessel, boat, or any other floating structure.
|  | buoy | Buoy | A buoy that is now abandoned and/or discarded on the sea floor. | A buoy is a floating object normally used as an aid to navigation.
|  | cable | Cable | A large mass of cable discarded on the sea floor. | A cable is single continuous rope-like bundle consisting of multiple strands of fiber, plastic, metal, and/or glass.
|  | caisson | Caisson | A caisson that has been sunk and is now abandoned and/or discarded on the sea floor. | A caisson is a structure that is used for either closing the entrance of locks, docks, and dry docks, or to ensure a watertight (and water free) work environment during underwater construction and/or excavation.
|  | crane | Crane | A crane that has been sunk and is now abandoned and/or discarded on the sea floor. | Cranes are equipment for lifting, shifting, and lowering objects or materials by means of a swinging boom or with the lifting apparatus supported on an overhead track.
|  | dryDock | Dry Dock | A dry dock that has been sunk and is now abandoned and/or discarded on the sea floor. | A dry dock is an artificial basin fitted with a gate or caisson intended to float vessels to maintenance.
|  | pilings | Pilings | Piling(s) that are now abandoned and/or discarded on the sea floor. | Pilings are long slender column(s) usually of timber, steel, or reinforced concrete driven into the ground to carry a vertical load.
LargeBottomObject.dangerousToNavigation | Large Bottom Object : Dangerous to Navigation | false | False | A hazard in a waterbody is considered to be NOT DANGEROUS to surface navigation.
|  | true | True | A hazard in a waterbody is considered to be DANGEROUS to surface navigation.
LargeBottomObject.nonSubContactReportAgType | Large Bottom Object : Non-submarine Contact Reporting Agency Type | actionReport | Action Report | Report of a hazard taken from a nation's military action report(s) generated by military authorities after a military engagement.
|  | casualtyReport | Casualty Report | Report of a hazard taken from a nation's reporting of maritime incident(s). | Incidents occurring on a nation's navigable waters are reported if they involve vessels of any nationality. Incidents occurring elsewhere are reported by a particular nation when that nation's documented vessel(s) are involved, and when the incident results in damage by or to any non-public vessel or its cargo, and/or when the incident results in an injury to a person which requires professional medical treatment beyond first aid or in the death of a person.
|  | chart | Chart | Report of a hazard taken from a nation's nautical charts published by that nation's responsible hydrographic authority.
|  | chartRecords | Chart Records | Report of a hazard taken from a nation's nautical chart records made available through that nation's responsible hydrographic authority.
|  | coastGuardRecords | Coast Guard Records | Report of a hazard taken from a nation's coast guard records.
|  | hydroAdmiraltyOffice | Hydrographic/Admiralty Office | Report of a hazard taken from a nation's hydrographic office(s).
|  | madReport | MAD Report | Report of a hazard taken from a nation's magnetic anomaly detection reports.
|  | minesweeper | Minesweeper | Report of a hazard taken from a nation's military minesweeping mission reports.
|  | northSeaFishingCharts | North Sea Fishing Charts | Report of a hazard taken from a nation's fishing charts.
|  | noticeToMariners | Notice to Mariners | Report of a hazard taken from a nation's hydrographic office's weekly Notice to Mariners updates to nautical charts and publications.
|  | photographReport | Photograph Report | Report of a hazard taken from photographs taken by divers.
|  | positionAccurateFieldCheck | Position Accurate Field Check | Report of a hazard taken from a nation reports which is then verified by field reporting.
|  | salvageReport | Salvage Report | Report of a hazard taken from salvage company reports.
|  | sonarReport | Sonar Report | Report of a hazard taken from a nation's sonar contact reports, made to verify depth and position of the hazard.
|  | survey | Survey | Report of a hazard taken from a hydrographic survey performed to verify the position and depth of a wreck.
|  | survivorReport | Survivor Report | Report of a hazard taken from direct reporting by survivors of a wreck.
|  | undiffSonarOrMadReport | Undifferentiated Sonar or MAD Report | Report of a hazard taken from either SONAR or MAD devices, the specific type of device not being specified.
|  | usCoastGeodOceanServReport | US Coast & Geodetic Survey/National Ocean Service Report | Report of a hazard taken from United States Coastal Authorities.
|  | uSNavalHeadCommandsReport | US Naval Headquarters/Commands Report | Report of a hazard taken from United States Naval Reports.
|  | wreckList | Wreck List | Report of a hazard taken from a nation's compilation of known wrecks and non-submarine contacts which is commonly referred to as a 'wreck list'.
LargeBottomObject.structMatType | Large Bottom Object : Structural Material Type | concrete | Concrete | A heavy-duty building material made from a mixture of broken stone or gravel, sand, cement, and water, that forms a stonelike mass on hardening.
|  | ferrocement | Ferrocement | A cement-based material that is usually reinforced with steel and shaped to a variety of forms (for example: ship or barge hulls). | Other materials (for example: metal mesh or artificial fibre textile) may be used to reinforce the cement while providing a degree of flexibility.
|  | glassReinforcedPlastic | Glass Reinforced Plastic (GRP) | A plastic composition in which glass reinforcements are imbedded with strength properties greatly superior to those of the base resin. | The reinforcements are usually fibres, rovings, fabrics or mats.
|  | iron | Iron | A malleable, magnetic, readily oxidizable metal which is a chemical element of the transition series, atomic number 26. (Symbol Fe.) | Occurs abundantly in certain ores and in meteorites, and is widely used, chiefly in alloys such as steel.
|  | metal | Metal | Any of the class of substances that are characteristically lustrous, ductile, fusible, malleable solids and are good conductors of heat and electricity. | For example, gold, silver, copper, iron, lead, tin, and certain alloys (as brass and bronze).
|  | steel | Steel | Any of numerous artificially produced alloys of iron containing up to 3 percent of other elements (including less than about 2.2 percent carbon) and having great strength and malleability. | Able to be tempered to many different degrees of hardness. Used for making tools, weapons, and/or machinery.
|  | wood | Wood | The hard, compact, fibrous substance of which the roots, trunks, and branches of trees and shrubs consist. | Consists largely of secondary xylem, which forms the strengthening and water-transporting tissue of the plant.
LargeBottomObject.submarineLikeObject | Large Bottom Object : Submarine-like Object | false | False | The object has NOT BEEN DETERMINED to be a hazard to submarine navigation.
|  | true | True | The object has BEEN DETERMINED to be a hazard to submarine navigation.
LaunchPad.aeroObstacleLightPresent | Launch Pad : Aeronautical Obstacle Light Present | false | False | An obstacle that constitutes a danger to air navigation is NOT MARKED by a light or lights.
|  | true | True | An obstacle that constitutes a danger to air navigation is MARKED by a light or lights.
LaunchPad.collection | Launch Pad : Collection | false | False | A feature instance IS NOT representing more than a single feature of the same type as a collection.
|  | true | True | A feature instance IS, or may be, representing more than a single feature of the same type as a collection.
LaunchPad.crossSectionalShape | Launch Pad : Cross-sectional Shape | circular | Circular | Shaped like a circle, a perfectly round plane figure whose circumference is everywhere equidistant from its centre.
|  | irregular | Irregular | Not of regular or symmetrical shape.
|  | rectangular | Rectangular | Shaped like a rectangle, a plane figure having four straight sides and four right angles.
|  | square | Square | Shaped like a square, a plane figure with four right angles and four equal straight sides.
LaunchPad.directivity | Launch Pad : Directivity | bidirectional | Bidirectional | Visually significant or reflective from two sides. | For example, a metal fence.
|  | omnidirectional | Omnidirectional | Visually significant or reflective from any direction. | For example, a metal tower.
|  | unidirectional | Unidirectional | Visually significant or reflective from one side only. | For example, a cliff.
LaunchPad.facilityOperationalStatus | Launch Pad : Facility Operational Status | nonOperational | Non-operational | Not in operation due to it being non-functional and operation is not scheduled to be restored.
|  | notInOperation | Not in Operation | Fully functional and ready for operation however has not been certified or commissioned for such use. | The operational capacity may not be authorized for various reasons, such as newly installed and not yet commissioned or certified, or operational but has been taken out of service for non-technical reasons, awaiting certification or commissioning status.
|  | operational | Operational | Fully capable of operation. | The schedule of operations may be indeterminate or unknown.
|  | partiallyOperational | Partially Operational | Functional, but operating with only partial capability for some reason. | Parts of the man-made structure are not in operation; or, the operation is running below capacity.
|  | planned | Planned | Future operations are scheduled.
|  | temporarilyNonOperational | Temporarily Non-operational | Temporarily not in operation due to it being non-functional and operation is scheduled to be restored. | Usually an unscheduled loss of operation.
LaunchPad.physicalCondition | Launch Pad : Physical Condition | construction | Construction | The man-made structure is being built or undergoing renovation or repair. | Incorporates site preparations, building of new construction and the renovation or repair of existing structures.
|  | damaged | Damaged | The man-made structure is damaged. | Damage may be a consequence of accident, military action, or natural disaster. The damaged man-made structure can be repaired.
|  | destroyed | Destroyed | The man-made structure has undergone complete destruction and is in a state of total disrepair. | Destruction may be a consequence of military action, natural disaster, planned demolition or a long period of no maintenance. A destroyed man-made structure can only be restored by complete reconstruction.
|  | dismantled | Dismantled | The man-made structure has undergone a systematic selective removal of components. | Low value components and/or equipment may remain. The man-made structure cannot be repaired without a great deal of time and effort.
|  | intact | Intact | The man-made structure is complete and intact. | The man-made structure may or may not be in operation or use.
|  | unmaintained | Unmaintained | The man-made structure is left in place to deteriorate. | The man-made structure has been abandoned and no maintenance or repairs are being carried out. While the structure is physically intact, no signs of operation are visible.
LaunchPad.radarSignificance | Launch Pad : Radar Significance | composition | Composition | Either: 50 to 74 percent of the surface is stone, brick and/or concrete mixed with 25 to 50 percent wood, plastic, glass or composition with any remaining surface being some other material (for example: slate or tar paper); 51 percent or more of the surface is composition, slate, tar paper, and/or glass with any remaining surface being some other material (for example: stone or brick); or 75 percent or more of the surface is wood, mixed with up to 25 percent composition, plastic, and/or glass. | For example, residential housing and agricultural buildings. For built-up areas the surface considered includes the roof area but excludes the ground and ground-level pavements.
|  | earthen | Earthen | 51 percent or greater of the surface is land, soil, or ground surface characteristics with any remaining surface being some other material (for example: stone or brick). | For example, storage bunkers for munitions, embankments, cuttings, earthen dams, levees, loose or light surface roads, mine tailings, and mineral piles. It does not include metal ore storage.
|  | masonry | Masonry | Either: 75 percent or more of the surface is stone, brick or concrete, mixed with up to 25 percent wood, glass or composition; or 50 to 75 percent of the surface is stone, brick and/or concrete mixed with 5 to 39 percent metal surface with any remaining surface being some other material (for example: wood or plastic). | For example, school buildings, commercial buildings, apartment houses, houses, walls, or cemetery buildings/tombs. For built-up areas the surface considered includes the roof area but excludes the ground and ground-level pavements.
|  | metal | Metal | 75 percent or greater of the surface is metal (for example: tin, steel, corrugated iron, or aluminum). | For example, aluminum mobile homes, steel storage tanks, steel bridge super/substructures, or steel power transmission line pylons. For built-up areas the surface considered includes the roof area but excludes the ground and ground-level pavements.
|  | partMetal | Part Metal | 40 to 74 percent of the surface is metal with any remaining surface being some other material (for example: wood, stone, brick, or concrete). | For example, railway or metal ore slag dumps. For built-up areas the surface considered includes the roof area but excludes the ground and ground-level pavements.
LaunchPad.structMatType | Launch Pad : Structural Material Type | asphalt | Asphalt | Black or brownish-black, solid or viscous, bituminous pitch, of natural occurrence or produced from petroleum.
|  | concrete | Concrete | A heavy-duty building material made from a mixture of broken stone or gravel, sand, cement, and water, that forms a stonelike mass on hardening.
|  | iron | Iron | A malleable, magnetic, readily oxidizable metal which is a chemical element of the transition series, atomic number 26. (Symbol Fe.) | Occurs abundantly in certain ores and in meteorites, and is widely used, chiefly in alloys such as steel.
|  | metal | Metal | Any of the class of substances that are characteristically lustrous, ductile, fusible, malleable solids and are good conductors of heat and electricity. | For example, gold, silver, copper, iron, lead, tin, and certain alloys (as brass and bronze).
|  | steel | Steel | Any of numerous artificially produced alloys of iron containing up to 3 percent of other elements (including less than about 2.2 percent carbon) and having great strength and malleability. | Able to be tempered to many different degrees of hardness. Used for making tools, weapons, and/or machinery.
|  | wood | Wood | The hard, compact, fibrous substance of which the roots, trunks, and branches of trees and shrubs consist. | Consists largely of secondary xylem, which forms the strengthening and water-transporting tissue of the plant.
LeadingLine.controllingAuthority | Leading Line : Controlling Authority | private | Private | Administered by an individual or corporation, rather than a State or a public body.
|  | public | Public | Administered on behalf all members of a community, rather than restricted to an individual or corporation.
LeadingLine.facilityOperationalStatus | Leading Line : Facility Operational Status | intermittent | Intermittent | Operations are intended to be continuous but may be interrupted on a scheduled basis.
|  | operational | Operational | Fully capable of operation. | The schedule of operations may be indeterminate or unknown.
|  | temporarilyNonOperational | Temporarily Non-operational | Temporarily not in operation due to it being non-functional and operation is scheduled to be restored. | Usually an unscheduled loss of operation.
LeadingLine.maritimeNavLineFeatures | Leading Line : Maritime Navigation Line Features | directionalLight | Directional Light | A directional light is associated with a leading line or a clearing line.
|  | directionalRadiobeacon | Directional Radiobeacon | A directional radiobeacon is associated with a leading line or a clearing line.
|  | leadingRadioTranspondBeac | Leading Radio Transponder Beacon | A leading radio transponder beacon (RACON) is associated with a leading line or a clearing line.
|  | moireEffectLight | Moiré Effect Light | A Moiré effect light is associated with a leading line or a clearing line.
|  | oneOtherThanDirectionLight | One other than Directional Light | One feature other than a directional light is associated with a leading line or a clearing line.
|  | twoBeaconsormore | Two Beacons or more | Two or more beacons are associated with a leading line or a clearing line.
|  | twoLightsOrMore | Two Lights or more | Two or more lights are associated with a leading line or a clearing line.
|  | twoNotTwoLightsOrBeacons | Two other than Two Lights or Beacons | Two or more features, other than two lights or two beacons, are associated with a leading line or a clearing line.
LeadingLine.permanent | Leading Line : Permanent | false | False | A feature IS NOT permanent.
|  | true | True | A feature IS permanent.
Lighthouse.collection | Lighthouse : Collection | false | False | A feature instance IS NOT representing more than a single feature of the same type as a collection.
|  | true | True | A feature instance IS, or may be, representing more than a single feature of the same type as a collection.
Lighthouse.commissionedStatus | Lighthouse : Commissioned Status | commissionedOnTest | Commissioned and on Test | Admitted to active service and on test period.
|  | commissionedOperational | Commissioned and Operational | Admitted to active service and operational.
|  | commissionedOutOfService | Commissioned but Out of Service | Admitted to active service but not in service.
|  | notCommissionOutOfService | Not Commissioned and Out of Service | Not admitted to active service and not in service.
|  | onTestNotCommissioned | On Test but Not Commissioned | Not admitted to active service and on test period.
|  | operationalNotCommissioned | Operational but Not Commissioned | Not admitted to active service but operational.
Lighthouse.hydrographicBaseHeight.referenceDatum | Lighthouse : Hydrographic Base Height : Reference Datum | highestHighWater | Highest High Water | The highest water level observed at a location.
|  | indianSpringHighWater | Indian Spring High Water | A tidal surface datum approximating the level of the mean of the higher high water at spring tides.
|  | meanHighWater | Mean High Water | The average height of all high waters at a location over a 19-year period.
|  | meanHighWaterSprings | Mean High Water Springs | The average height of the high waters of spring tides.
|  | meanHigherHighWater | Mean Higher High Water | The average height of higher high waters at a location over a 19-year period.
|  | meanHigherHighWaterSprings | Mean Higher High Water Springs | The average height of higher high water at spring tides at a location.
|  | meanSeaLevel | Mean Sea Level | The average height of the sea at a tide station measured from a fixed predetermined reference level.
Lighthouse.hydrographicNavaidSystem | Lighthouse : Hydrographic NAVAID System | ialaRegionA | IALA Region A | Conforms to the International Association of Marine Aids to Navigation and Lighthouse Authorities (IALA) A system.
|  | ialaRegionB | IALA Region B | Conforms to the International Association of Marine Aids to Navigation and Lighthouse Authorities (IALA) B system.
|  | noSystem | No System | Navigational aids do not conform to any defined system.
|  | signi | SIGNI | Conforms to the UN Economic Commission for Europe Signs and Signals on Inland Waterways (SIGNI) system. | UN ECE TRANS/SC.3/108 as amended by resolution No. 29 (TRANS/SC.3/108/Add.1).
|  | usIntracoastalWaterway | US Intracoastal Waterway | Conforms to the US Intracoastal Waterway system (ICW), which runs from Manasquan Inlet in New Jersey to the Florida Keys, then north along the west coast of Florida and west along the Gulf coast to Brownsville, Texas at the Mexican border.
|  | usUniformState | US Uniform State | Conforms to the US Uniform State Waterway Marking System (USWMS), which covers inland boating.
|  | usWesternRivers | US Western Rivers | Conforms to the US Western Rivers system, which includes the Mississippi river and its tributaries.
Lighthouse.ialaAOrBAdopted | Lighthouse : IALA A or B Adopted | false | False | An International Association of Marine Aids to Navigation and Lighthouse Authorities (IALA) bouyage system has NOT been ADOPTED by the national authority.
|  | true | True | An International Association of Marine Aids to Navigation and Lighthouse Authorities (IALA) bouyage system has been ADOPTED by the national authority.
Lighthouse.imoAdopted | Lighthouse : IMO Adopted | false | False | A Traffic Separation Scheme (TSS) has NOT been ADOPTED by the International Maritime Organization (IMO).
|  | true | True | A Traffic Separation Scheme (TSS) has been ADOPTED by the International Maritime Organization (IMO).
Lighthouse.maritimeNavigationMarked | Lighthouse : Maritime Navigation Marked | false | False | A feature is NOT SIGNIFICANT to maritime safety of navigation and is NOT MARKED (for example: by a light or beacon) by a maritime-specific navigational aid.
|  | true | True | A feature is SIGNIFICANT to maritime safety of navigation and is MARKED (for example: by a light or beacon) by a maritime-specific navigational aid.
LightSupportStructure.guyed | Light Support Structure : Guyed | false | False | A feature IS NOT guided, secured, or steadied by guy wires.
|  | true | True | A feature IS guided, secured, or steadied by guy wires.
LightSupportStructure.pylonConfiguration | Light Support Structure : Pylon Configuration | shapedLikeA | A' | Having a configuration like the capital letter 'A' when viewed from the side.
|  | shapedLikeH | H' | Having a configuration like the capital letter 'H' when viewed from the side.
|  | shapedLikeI | I' | Having a configuration like the serif capital letter 'I' when viewed from the side. | There may be several, often alternating, cable support stubs along the upper portion.
|  | shapedLikeT | T' | Having a configuration like the capital letter 'T' when viewed from the side. | May have multiple horizontal bars, each supporting a separate set of cables.
|  | shapedLikeY | Y' | Having a configuration like the capital letter 'Y' when viewed from the side.
LightSupportStructure.pylonMaterial | Light Support Structure : Pylon Material | aluminum | Aluminum | A light silvery ductile and malleable metal, not readily tarnished by air, which is a chemical element, atomic number 13. (Symbol Al.)
|  | concrete | Concrete | A heavy-duty building material made from a mixture of broken stone or gravel, sand, cement, and water, that forms a stonelike mass on hardening.
|  | fibreglass | Fibreglass | Any material consisting of glass filaments woven into a textile or paper, or embedded in plastic, for use as a construction or insulation material.
|  | iron | Iron | A malleable, magnetic, readily oxidizable metal which is a chemical element of the transition series, atomic number 26. (Symbol Fe.) | Occurs abundantly in certain ores and in meteorites, and is widely used, chiefly in alloys such as steel.
|  | masonry | Masonry | Building materials (for example: stone, brick, concrete, hollow-tile, concrete block, gypsum block, or other similar building units or materials and/or a combination of the same) bonded together with mortar to form a structure (for example: a wall, a pier, or a buttress).
|  | metal | Metal | Any of the class of substances that are characteristically lustrous, ductile, fusible, malleable solids and are good conductors of heat and electricity. | For example, aluminum, copper, iron and certain alloys (as brass, bronze and steel).
|  | steel | Steel | Any of numerous artificially produced alloys of iron containing up to 3 percent of other elements (including less than about 2.2 percent carbon) and having great strength and malleability. | Able to be tempered to many different degrees of hardness and much used for making tools, weapons, and machinery.
|  | wood | Wood | The hard, compact, fibrous substance of which the roots, trunks, and branches of trees and shrubs consist. | Consists largely of secondary xylem, which forms the strengthening and water-transporting tissue of the plant.
LightSupportStructure.supported | Light Support Structure : Supported | false | False | A feature is NOT PHYSICALLY SUPPORTED by another feature.
|  | true | True | A feature is PHYSICALLY SUPPORTED by another feature.
LightSupportStructure.towerShape | Light Support Structure : Tower Shape | mast | Mast | A tall but relatively lightweight post (for example: a timber or a hollow cylinder of wood or metal). | Often guyed in order to withstand wind loads.
|  | pole | Pole | A slender, more or less cylindrical post constructed from a variety of materials (for example: wood, metal, or fibre-glass) that is less substantial than a mast. | May be guyed.
|  | truss | Truss | A structure based on a series of trusses (diagonal frameworks) assembled in various configurations (for example: as an A-frame). | For example, the Eiffel Tower.
|  | tubular | Tubular | A tall, heavyweight, hollow cylinder of metal that does not require guying and is capable of withstanding significant wind loads.
LightVessel.aeroObstacleLightPresent | Light Vessel : Aeronautical Obstacle Light Present | false | False | An obstacle that constitutes a danger to air navigation is NOT MARKED by a light or lights.
|  | true | True | An obstacle that constitutes a danger to air navigation is MARKED by a light or lights.
LightVessel.commissionedStatus | Light Vessel : Commissioned Status | commissionedOnTest | Commissioned and on Test | Admitted to active service and on test period.
|  | commissionedOperational | Commissioned and Operational | Admitted to active service and operational.
|  | commissionedOutOfService | Commissioned but Out of Service | Admitted to active service but not in service.
|  | notCommissionOutOfService | Not Commissioned and Out of Service | Not admitted to active service and not in service.
|  | onTestNotCommissioned | On Test but Not Commissioned | Not admitted to active service and on test period.
|  | operationalNotCommissioned | Operational but Not Commissioned | Not admitted to active service but operational.
LightVessel.conspicuousAirCategory | Light Vessel : Conspicuous Air Category | notConspicuous | Not Conspicuous | Not conspicuous either visually or by radar.
|  | radar | Radar | Conspicuous by radar. | Conspicuousness visually unspecified.
|  | visual | Visual | Conspicuous visually. | Conspicuousness by radar unspecified.
|  | visualRadar | Visual and Radar | Conspicuous visually and by radar.
LightVessel.conspicuousGroundCategory | Light Vessel : Conspicuous Ground Category | notConspicuous | Not Conspicuous | Not conspicuous either visually or by radar.
|  | visual | Visual | Conspicuous visually. | Conspicuousness by radar unspecified.
LightVessel.conspicuousSeaCategory | Light Vessel : Conspicuous Sea Category | notConspicuous | Not Conspicuous | Not conspicuous either visually, by radar, or by sonar.
|  | radar | Radar | Conspicuous by radar. | Conspicuousness visually and by sonar unspecified.
|  | visual | Visual | Conspicuous visually. | Conspicuousness by radar and by sonar unspecified.
|  | visualRadar | Visual and Radar | Conspicuous visually and by radar. | Conspicuousness by sonar unspecified.
LightVessel.controllingAuthority | Light Vessel : Controlling Authority | private | Private | Administered by an individual or corporation, rather than a State or a public body.
|  | public | Public | Administered on behalf all members of a community, rather than restricted to an individual or corporation.
LightVessel.directivity | Light Vessel : Directivity | bidirectional | Bidirectional | Visually significant or reflective from two sides. | For example, a metal fence.
|  | omnidirectional | Omnidirectional | Visually significant or reflective from any direction. | For example, a metal tower.
|  | unidirectional | Unidirectional | Visually significant or reflective from one side only. | For example, a cliff.
LightVessel.facilityOperationalStatus | Light Vessel : Facility Operational Status | intermittent | Intermittent | Operations are intended to be continuous but may be interrupted on a scheduled basis.
|  | nonOperational | Non-operational | Not in operation due to it being non-functional and operation is not scheduled to be restored.
|  | operational | Operational | Fully capable of operation. | The schedule of operations may be indeterminate or unknown.
|  | partiallyOperational | Partially Operational | Functional, but operating with only partial capability for some reason. | Parts of the man-made structure are not in operation; or, the operation is running below capacity.
|  | planned | Planned | Future operations are scheduled.
|  | temporarilyNonOperational | Temporarily Non-operational | Temporarily not in operation due to it being non-functional and operation is scheduled to be restored. | Usually an unscheduled loss of operation.
LightVessel.floodlit | Light Vessel : Floodlit | false | False | A feature is NOT FLOODLIT.
|  | true | True | A feature is FLOODLIT.
LightVessel.helipadPresent | Light Vessel : Helipad Present | false | False | A helipad is NOT PRESENT.
|  | true | True | A helipad is PRESENT.
LightVessel.hydrographicNavaidSystem | Light Vessel : Hydrographic NAVAID System | ialaRegionA | IALA Region A | Conforms to the International Association of Marine Aids to Navigation and Lighthouse Authorities (IALA) A system.
|  | ialaRegionB | IALA Region B | Conforms to the International Association of Marine Aids to Navigation and Lighthouse Authorities (IALA) B system.
|  | noSystem | No System | Navigational aids do not conform to any defined system.
|  | signi | SIGNI | Conforms to the UN Economic Commission for Europe Signs and Signals on Inland Waterways (SIGNI) system. | UN ECE TRANS/SC.3/108 as amended by resolution No. 29 (TRANS/SC.3/108/Add.1).
|  | usIntracoastalWaterway | US Intracoastal Waterway | Conforms to the US Intracoastal Waterway system (ICW), which runs from Manasquan Inlet in New Jersey to the Florida Keys, then north along the west coast of Florida and west along the Gulf coast to Brownsville, Texas at the Mexican border.
|  | usUniformState | US Uniform State | Conforms to the US Uniform State Waterway Marking System (USWMS), which covers inland boating.
|  | usWesternRivers | US Western Rivers | Conforms to the US Western Rivers system, which includes the Mississippi river and its tributaries.
LightVessel.ialaAOrBAdopted | Light Vessel : IALA A or B Adopted | false | False | An International Association of Marine Aids to Navigation and Lighthouse Authorities (IALA) bouyage system has NOT been ADOPTED by the national authority.
|  | true | True | An International Association of Marine Aids to Navigation and Lighthouse Authorities (IALA) bouyage system has been ADOPTED by the national authority.
LightVessel.imoAdopted | Light Vessel : IMO Adopted | false | False | A Traffic Separation Scheme (TSS) has NOT been ADOPTED by the International Maritime Organization (IMO).
|  | true | True | A Traffic Separation Scheme (TSS) has been ADOPTED by the International Maritime Organization (IMO).
LightVessel.maritimeRadiobeaconPresent | Light Vessel : Maritime Radiobeacon Present | false | False | A structure (for example: a maritime navigation beacon or a maritime navigation light) DOES NOT HAVE an associated maritime radiobeacon.
|  | true | True | A structure (for example: a maritime navigation beacon or a maritime navigation light) HAS an associated maritime radiobeacon.
LightVessel.monitored | Light Vessel : Monitored | false | False | The feature IS NOT actively monitored.
|  | true | True | The feature IS actively monitored.
LightVessel.navigationLandmark | Light Vessel : Navigation Landmark | false | False | A feature DOES NOT SERVE as a navigation landmark.
|  | true | True | A feature MAY SERVE as a navigation landmark, allowing for rapid and positive orientation of a navigator.
LightVessel.navigationMarkColour | Light Vessel : Navigation Mark Colour | amber | Amber | Amber, an IALA colour.
|  | black | Black | Black, an IALA colour.
|  | blue | Blue | Blue, an IALA colour.
|  | brown | Brown | Brown, an IALA colour.
|  | green | Green | Green, an IALA colour. | Used in IALA (when unpatterned) to indicate a lateral mark; the direction depends on the IALA Region.
|  | grey | Grey | Grey, an IALA colour.
|  | magenta | Magenta | Magenta, an IALA colour.
|  | orange | Orange | Orange, an IALA colour. | Commonly used as a border for information marks.
|  | pink | Pink | Pink, an IALA colour.
|  | red | Red | Red, an IALA colour. | Used in IALA (when unpatterned) to indicate a lateral mark; the direction depends on the IALA Region.
|  | violet | Violet | Violet, an IALA colour.
|  | white | White | White, an IALA colour.
|  | yellow | Yellow | Yellow, an IALA colour.
LightVessel.permanent | Light Vessel : Permanent | false | False | A feature IS NOT permanent.
|  | true | True | A feature IS permanent.
LightVessel.physicalCondition | Light Vessel : Physical Condition | construction | Construction | The man-made structure is being built or undergoing renovation or repair. | Incorporates site preparations, building of new construction and the renovation or repair of existing structures.
|  | damaged | Damaged | The man-made structure is damaged. | Damage may be a consequence of accident, military action, or natural disaster. The damaged man-made structure can be repaired.
|  | destroyed | Destroyed | The man-made structure has undergone complete destruction and is in a state of total disrepair. | Destruction may be a consequence of military action, natural disaster, planned demolition or a long period of no maintenance. A destroyed man-made structure can only be restored by complete reconstruction.
|  | dismantled | Dismantled | The man-made structure has undergone a systematic selective removal of components. | Low value components and/or equipment may remain. The man-made structure cannot be repaired without a great deal of time and effort.
|  | intact | Intact | The man-made structure is complete and intact. | The man-made structure may or may not be in operation or use.
|  | unmaintained | Unmaintained | The man-made structure is left in place to deteriorate. | The man-made structure has been abandoned and no maintenance or repairs are being carried out. While the structure is physically intact, no signs of operation are visible.
LightVessel.radarReflectorPresent | Light Vessel : Radar Reflector Present | false | False | An object DOES NOT HAVE an associated radar reflector.
|  | true | True | An object HAS an associated radar reflector.
LightVessel.radarSignificance | Light Vessel : Radar Significance | composition | Composition | Either: 50 to 74 percent of the surface is stone, brick and/or concrete mixed with 25 to 50 percent wood, plastic, glass or composition with any remaining surface being some other material (for example: slate or tar paper); 51 percent or more of the surface is composition, slate, tar paper, and/or glass with any remaining surface being some other material (for example: stone or brick); or 75 percent or more of the surface is wood, mixed with up to 25 percent composition, plastic, and/or glass. | For example, residential housing and agricultural buildings. For built-up areas the surface considered includes the roof area but excludes the ground and ground-level pavements.
|  | earthen | Earthen | 51 percent or greater of the surface is land, soil, or ground surface characteristics with any remaining surface being some other material (for example: stone or brick). | For example, storage bunkers for munitions, embankments, cuttings, earthen dams, levees, loose or light surface roads, mine tailings, and mineral piles. It does not include metal ore storage.
|  | masonry | Masonry | Either: 75 percent or more of the surface is stone, brick or concrete, mixed with up to 25 percent wood, glass or composition; or 50 to 75 percent of the surface is stone, brick and/or concrete mixed with 5 to 39 percent metal surface with any remaining surface being some other material (for example: wood or plastic). | For example, school buildings, commercial buildings, apartment houses, houses, walls, or cemetery buildings/tombs. For built-up areas the surface considered includes the roof area but excludes the ground and ground-level pavements.
|  | metal | Metal | 75 percent or greater of the surface is metal (for example: tin, steel, corrugated iron, or aluminum). | For example, aluminum mobile homes, steel storage tanks, steel bridge super/substructures, or steel power transmission line pylons. For built-up areas the surface considered includes the roof area but excludes the ground and ground-level pavements.
|  | partMetal | Part Metal | 40 to 74 percent of the surface is metal with any remaining surface being some other material (for example: wood, stone, brick, or concrete). | For example, railway or metal ore slag dumps. For built-up areas the surface considered includes the roof area but excludes the ground and ground-level pavements.
LightVessel.specifiedComplianceType | Light Vessel : Specified Compliance Type | mandatory | Mandatory | The use of the feature is an absolute and compulsory requirement.
|  | notMandatory | Not Mandatory | The use of the feature is not an absolute and compulsory requirement.
|  | notRecommended | Not Recommended | The feature may be used for valid reasons in particular circumstances when the behavior is acceptable or even useful, but the full implications should be understood before choosing to use it.
|  | recommended | Recommended | The use of the feature may be ignored for valid reasons in particular circumstances, but the full implications must be understood and carefully weighed before choosing not to use it.
|  | reserved | Reserved | The use of the feature is not specified but its use may be set aside for future or special circumstances.
LightVessel.structMatType | Light Vessel : Structural Material Type | metal | Metal | Any of the class of substances that are characteristically lustrous, ductile, fusible, malleable solids and are good conductors of heat and electricity. | For example, gold, silver, copper, iron, lead, tin, and certain alloys (as brass and bronze).
|  | steel | Steel | Any of numerous artificially produced alloys of iron containing up to 3 percent of other elements (including less than about 2.2 percent carbon) and having great strength and malleability. | Able to be tempered to many different degrees of hardness. Used for making tools, weapons, and/or machinery.
LiquidDiffuser.facilityOperationalStatus | Liquid Diffuser : Facility Operational Status | nonOperational | Non-operational | Not in operation due to it being non-functional and operation is not scheduled to be restored.
|  | operational | Operational | Fully capable of operation. | The schedule of operations may be indeterminate or unknown.
|  | partiallyOperational | Partially Operational | Functional, but operating with only partial capability for some reason. | Parts of the man-made structure are not in operation; or, the operation is running below capacity.
|  | planned | Planned | Future operations are scheduled.
|  | temporarilyNonOperational | Temporarily Non-operational | Temporarily not in operation due to it being non-functional and operation is scheduled to be restored. | Usually an unscheduled loss of operation.
LiquidDiffuser.navigationLandmark | Liquid Diffuser : Navigation Landmark | false | False | A feature DOES NOT SERVE as a navigation landmark.
|  | true | True | A feature MAY SERVE as a navigation landmark, allowing for rapid and positive orientation of a navigator.
LiquidDiffuser.physicalCondition | Liquid Diffuser : Physical Condition | construction | Construction | The man-made structure is being built or undergoing renovation or repair. | Incorporates site preparations, building of new construction and the renovation or repair of existing structures.
|  | damaged | Damaged | The man-made structure is damaged. | Damage may be a consequence of accident, military action, or natural disaster. The damaged man-made structure can be repaired.
|  | destroyed | Destroyed | The man-made structure has undergone complete destruction and is in a state of total disrepair. | Destruction may be a consequence of military action, natural disaster, planned demolition or a long period of no maintenance. A destroyed man-made structure can only be restored by complete reconstruction.
|  | dismantled | Dismantled | The man-made structure has undergone a systematic selective removal of components. | Low value components and/or equipment may remain. The man-made structure cannot be repaired without a great deal of time and effort.
|  | intact | Intact | The man-made structure is complete and intact. | The man-made structure may or may not be in operation or use.
|  | unmaintained | Unmaintained | The man-made structure is left in place to deteriorate. | The man-made structure has been abandoned and no maintenance or repairs are being carried out. While the structure is physically intact, no signs of operation are visible.
LocalMagneticAnomaly.manMade | Local Magnetic Anomaly : Man-made | false | False | A feature is NOT MAN-MADE.
|  | true | True | A feature is MAN-MADE.
Lock.collection | Lock : Collection | false | False | A feature instance IS NOT representing more than a single feature of the same type as a collection.
|  | true | True | A feature instance IS, or may be, representing more than a single feature of the same type as a collection.
Lock.conspicuousAirCategory | Lock : Conspicuous Air Category | notConspicuous | Not Conspicuous | Not conspicuous either visually or by radar.
|  | radar | Radar | Conspicuous by radar. | Conspicuousness visually unspecified.
|  | visual | Visual | Conspicuous visually. | Conspicuousness by radar unspecified.
|  | visualRadar | Visual and Radar | Conspicuous visually and by radar.
Lock.conspicuousGroundCategory | Lock : Conspicuous Ground Category | notConspicuous | Not Conspicuous | Not conspicuous either visually or by radar.
|  | visual | Visual | Conspicuous visually. | Conspicuousness by radar unspecified.
Lock.conspicuousSeaCategory | Lock : Conspicuous Sea Category | notConspicuous | Not Conspicuous | Not conspicuous either visually, by radar, or by sonar.
|  | radar | Radar | Conspicuous by radar. | Conspicuousness visually and by sonar unspecified.
|  | visual | Visual | Conspicuous visually. | Conspicuousness by radar and by sonar unspecified.
|  | visualRadar | Visual and Radar | Conspicuous visually and by radar. | Conspicuousness by sonar unspecified.
Lock.controllingAuthority | Lock : Controlling Authority | civilian | Civilian | An administrative unit not associated with an armed force.
|  | jointMilitaryCivilian | Joint Military and Civilian | An administrative body composed of both military and civil authorities. | Often created during times of civil unrest or war and intended to be of a temporary nature.
|  | military | Military | An armed force constituted under the laws of a State.
|  | private | Private | Administered by an individual or corporation, rather than a State or a public body.
|  | public | Public | Administered on behalf all members of a community, rather than restricted to an individual or corporation.
Lock.directivity | Lock : Directivity | bidirectional | Bidirectional | Visually significant or reflective from two sides. | For example, a metal fence.
|  | omnidirectional | Omnidirectional | Visually significant or reflective from any direction. | For example, a metal tower.
|  | unidirectional | Unidirectional | Visually significant or reflective from one side only. | For example, a cliff.
Lock.facilityOperationalStatus | Lock : Facility Operational Status | nonOperational | Non-operational | Not in operation due to it being non-functional and operation is not scheduled to be restored.
|  | operational | Operational | Fully capable of operation. | The schedule of operations may be indeterminate or unknown.
|  | partiallyOperational | Partially Operational | Functional, but operating with only partial capability for some reason. | Parts of the man-made structure are not in operation; or, the operation is running below capacity.
|  | planned | Planned | Future operations are scheduled.
|  | temporarilyNonOperational | Temporarily Non-operational | Temporarily not in operation due to it being non-functional and operation is scheduled to be restored. | Usually an unscheduled loss of operation.
Lock.maritimeNavigationMarked | Lock : Maritime Navigation Marked | false | False | A feature is NOT SIGNIFICANT to maritime safety of navigation and is NOT MARKED (for example: by a light or beacon) by a maritime-specific navigational aid.
|  | true | True | A feature is SIGNIFICANT to maritime safety of navigation and is MARKED (for example: by a light or beacon) by a maritime-specific navigational aid.
Lock.navigationLandmark | Lock : Navigation Landmark | false | False | A feature DOES NOT SERVE as a navigation landmark.
|  | true | True | A feature MAY SERVE as a navigation landmark, allowing for rapid and positive orientation of a navigator.
Lock.physicalCondition | Lock : Physical Condition | construction | Construction | The man-made structure is being built or undergoing renovation or repair. | Incorporates site preparations, building of new construction and the renovation or repair of existing structures.
|  | damaged | Damaged | The man-made structure is damaged. | Damage may be a consequence of accident, military action, or natural disaster. The damaged man-made structure can be repaired.
|  | destroyed | Destroyed | The man-made structure has undergone complete destruction and is in a state of total disrepair. | Destruction may be a consequence of military action, natural disaster, planned demolition or a long period of no maintenance. A destroyed man-made structure can only be restored by complete reconstruction.
|  | dismantled | Dismantled | The man-made structure has undergone a systematic selective removal of components. | Low value components and/or equipment may remain. The man-made structure cannot be repaired without a great deal of time and effort.
|  | intact | Intact | The man-made structure is complete and intact. | The man-made structure may or may not be in operation or use.
|  | unmaintained | Unmaintained | The man-made structure is left in place to deteriorate. | The man-made structure has been abandoned and no maintenance or repairs are being carried out. While the structure is physically intact, no signs of operation are visible.
Lock.portAccess | Lock : Port Access | false | False | A waterbody feature, all or in part, is NOT USED to access a port.
|  | true | True | A waterbody feature, all or in part, is USED to access a port.
Lock.structMatType | Lock : Structural Material Type | brick | Brick | Clay kneaded, moulded, and baked or sun-dried, used as a building material.
|  | concrete | Concrete | A heavy-duty building material made from a mixture of broken stone or gravel, sand, cement, and water, that forms a stonelike mass on hardening.
|  | masonry | Masonry | Building materials (for example: stone, brick, concrete, hollow-tile, concrete block, gypsum block, or other similar building units or materials and/or a combination of the same) bonded together with mortar to form a structure (for example: a wall, a pier, or a buttress).
|  | prestressedConcrete | Prestressed Concrete | Reinforced concrete in which internal stresses have been introduced to reduce potential tensile stress in the concrete resulting from loads.
|  | reinforcedConcrete | Reinforced Concrete | Poured concrete containing steel bars or metal netting to increase its tensile strength.
|  | soil | Soil | The material comprising the thin top layer of much of the Earth's land surface, composed of fragmented rock particles with humus, water, and air.
|  | steel | Steel | Any of numerous artificially produced alloys of iron containing up to 3 percent of other elements (including less than about 2.2 percent carbon) and having great strength and malleability. | Able to be tempered to many different degrees of hardness. Used for making tools, weapons, and/or machinery.
|  | stone | Stone | Pieces of rock or mineral substance (other than metal) of definite form and size, usually artificially shaped, and used for some special purpose. | Used, for example, for building, for paving, or in the form of a block, slab, or pillar set up as a memorial and/or a boundary-mark.
|  | treatedTimber | Treated Timber | A timber that has been impregnated with chemicals (for example: cresote oil) to reduce damage from wood rot and/or insects. | Often used for the portions of a structure that are likely to be in ongoing contact with soil and/or water.
|  | wood | Wood | The hard, compact, fibrous substance of which the roots, trunks, and branches of trees and shrubs consist. | Consists largely of secondary xylem, which forms the strengthening and water-transporting tissue of the plant.
LockBasin.facilityOperationalStatus | Lock Basin : Facility Operational Status | nonOperational | Non-operational | Not in operation due to it being non-functional and operation is not scheduled to be restored.
|  | operational | Operational | Fully capable of operation. | The schedule of operations may be indeterminate or unknown.
|  | partiallyOperational | Partially Operational | Functional, but operating with only partial capability for some reason. | Parts of the man-made structure are not in operation; or, the operation is running below capacity.
|  | planned | Planned | Future operations are scheduled.
|  | temporarilyNonOperational | Temporarily Non-operational | Temporarily not in operation due to it being non-functional and operation is scheduled to be restored. | Usually an unscheduled loss of operation.
LockBasin.physicalCondition | Lock Basin : Physical Condition | construction | Construction | The man-made structure is being built or undergoing renovation or repair. | Incorporates site preparations, building of new construction and the renovation or repair of existing structures.
|  | damaged | Damaged | The man-made structure is damaged. | Damage may be a consequence of accident, military action, or natural disaster. The damaged man-made structure can be repaired.
|  | destroyed | Destroyed | The man-made structure has undergone complete destruction and is in a state of total disrepair. | Destruction may be a consequence of military action, natural disaster, planned demolition or a long period of no maintenance. A destroyed man-made structure can only be restored by complete reconstruction.
|  | dismantled | Dismantled | The man-made structure has undergone a systematic selective removal of components. | Low value components and/or equipment may remain. The man-made structure cannot be repaired without a great deal of time and effort.
|  | intact | Intact | The man-made structure is complete and intact. | The man-made structure may or may not be in operation or use.
|  | unmaintained | Unmaintained | The man-made structure is left in place to deteriorate. | The man-made structure has been abandoned and no maintenance or repairs are being carried out. While the structure is physically intact, no signs of operation are visible.
LockBasin.structMatType | Lock Basin : Structural Material Type | boulders | Boulders | Large water- or weather-worn stones.
|  | concrete | Concrete | A heavy-duty building material made from a mixture of broken stone or gravel, sand, cement, and water, that forms a stonelike mass on hardening.
|  | masonry | Masonry | Building materials (for example: stone, brick, concrete, hollow-tile, concrete block, gypsum block, or other similar building units or materials and/or a combination of the same) bonded together with mortar to form a structure (for example: a wall, a pier, or a buttress).
|  | metal | Metal | Any of the class of substances that are characteristically lustrous, ductile, fusible, malleable solids and are good conductors of heat and electricity. | For example, gold, silver, copper, iron, lead, tin, and certain alloys (as brass and bronze).
|  | prestressedConcrete | Prestressed Concrete | Reinforced concrete in which internal stresses have been introduced to reduce potential tensile stress in the concrete resulting from loads.
|  | reinforcedConcrete | Reinforced Concrete | Poured concrete containing steel bars or metal netting to increase its tensile strength.
|  | rock | Rock | Stones of any size.
|  | rubble | Rubble | The debris (for example: waste fragments of masonry) of decayed or demolished buildings and/or other structures.
|  | soil | Soil | The material comprising the thin top layer of much of the Earth's land surface, composed of fragmented rock particles with humus, water, and air.
|  | steel | Steel | Any of numerous artificially produced alloys of iron containing up to 3 percent of other elements (including less than about 2.2 percent carbon) and having great strength and malleability. | Able to be tempered to many different degrees of hardness. Used for making tools, weapons, and/or machinery.
|  | treatedTimber | Treated Timber | A timber that has been impregnated with chemicals (for example: cresote oil) to reduce damage from wood rot and/or insects. | Often used for the portions of a structure that are likely to be in ongoing contact with soil and/or water.
|  | wood | Wood | The hard, compact, fibrous substance of which the roots, trunks, and branches of trees and shrubs consist. | Consists largely of secondary xylem, which forms the strengthening and water-transporting tissue of the plant.
LoggingSite.facilityOperationalStatus | Logging Site : Facility Operational Status | nonOperational | Non-operational | Not in operation due to it being non-functional and operation is not scheduled to be restored.
|  | operational | Operational | Fully capable of operation. | The schedule of operations may be indeterminate or unknown.
|  | partiallyOperational | Partially Operational | Functional, but operating with only partial capability for some reason. | Parts of the man-made structure are not in operation; or, the operation is running below capacity.
|  | planned | Planned | Future operations are scheduled.
|  | temporarilyNonOperational | Temporarily Non-operational | Temporarily not in operation due to it being non-functional and operation is scheduled to be restored. | Usually an unscheduled loss of operation.
Lookout.facilityOperationalStatus | Lookout : Facility Operational Status | nonOperational | Non-operational | Not in operation due to it being non-functional and operation is not scheduled to be restored.
|  | operational | Operational | Fully capable of operation. | The schedule of operations may be indeterminate or unknown.
|  | partiallyOperational | Partially Operational | Functional, but operating with only partial capability for some reason. | Parts of the man-made structure are not in operation; or, the operation is running below capacity.
|  | planned | Planned | Future operations are scheduled.
|  | temporarilyNonOperational | Temporarily Non-operational | Temporarily not in operation due to it being non-functional and operation is scheduled to be restored. | Usually an unscheduled loss of operation.
Lookout.navigationLandmark | Lookout : Navigation Landmark | false | False | A feature DOES NOT SERVE as a navigation landmark.
|  | true | True | A feature MAY SERVE as a navigation landmark, allowing for rapid and positive orientation of a navigator.
Lookout.physicalCondition | Lookout : Physical Condition | construction | Construction | The man-made structure is being built or undergoing renovation or repair. | Incorporates site preparations, building of new construction and the renovation or repair of existing structures.
|  | damaged | Damaged | The man-made structure is damaged. | Damage may be a consequence of accident, military action, or natural disaster. The damaged man-made structure can be repaired.
|  | destroyed | Destroyed | The man-made structure has undergone complete destruction and is in a state of total disrepair. | Destruction may be a consequence of military action, natural disaster, planned demolition or a long period of no maintenance. A destroyed man-made structure can only be restored by complete reconstruction.
|  | dismantled | Dismantled | The man-made structure has undergone a systematic selective removal of components. | Low value components and/or equipment may remain. The man-made structure cannot be repaired without a great deal of time and effort.
|  | intact | Intact | The man-made structure is complete and intact. | The man-made structure may or may not be in operation or use.
|  | unmaintained | Unmaintained | The man-made structure is left in place to deteriorate. | The man-made structure has been abandoned and no maintenance or repairs are being carried out. While the structure is physically intact, no signs of operation are visible.
LowAirManeuverPylon.aeroObstacleLightPresent | Low Air Maneuver Pylon : Aeronautical Obstacle Light Present | false | False | An obstacle that constitutes a danger to air navigation is NOT MARKED by a light or lights.
|  | true | True | An obstacle that constitutes a danger to air navigation is MARKED by a light or lights.
LowAirManeuverPylon.collection | Low Air Maneuver Pylon : Collection | false | False | A feature instance IS NOT representing more than a single feature of the same type as a collection.
|  | true | True | A feature instance IS, or may be, representing more than a single feature of the same type as a collection.
LowAirManeuverPylon.conspicuousAirCategory | Low Air Maneuver Pylon : Conspicuous Air Category | notConspicuous | Not Conspicuous | Not conspicuous either visually or by radar.
|  | radar | Radar | Conspicuous by radar. | Conspicuousness visually unspecified.
|  | visual | Visual | Conspicuous visually. | Conspicuousness by radar unspecified.
|  | visualRadar | Visual and Radar | Conspicuous visually and by radar.
LowAirManeuverPylon.conspicuousGroundCategory | Low Air Maneuver Pylon : Conspicuous Ground Category | notConspicuous | Not Conspicuous | Not conspicuous either visually, by radar, or by sonar.
|  | radar | Radar | Conspicuous by radar. | Conspicuousness visually and by sonar unspecified.
|  | visual | Visual | Conspicuous visually. | Conspicuousness by radar and by sonar unspecified.
|  | visualRadar | Visual and Radar | Conspicuous visually and by radar. | Conspicuousness by sonar unspecified.
LowAirManeuverPylon.conspicuousSeaCategory | Low Air Maneuver Pylon : Conspicuous Sea Category | notConspicuous | Not Conspicuous | Not conspicuous either visually or by radar.
|  | visual | Visual | Conspicuous visually. | Conspicuousness by radar unspecified.
LowAirManeuverPylon.controllingAuthority | Low Air Maneuver Pylon : Controlling Authority | civilian | Civilian | An administrative unit not associated with an armed force.
|  | jointMilitaryCivilian | Joint Military and Civilian | An administrative body composed of both military and civil authorities. | Often created during times of civil unrest or war and intended to be of a temporary nature.
|  | military | Military | An armed force constituted under the laws of a State.
|  | private | Private | Administered by an individual or corporation, rather than a State or a public body.
|  | public | Public | Administered on behalf all members of a community, rather than restricted to an individual or corporation.
LowAirManeuverPylon.crossSectionalShape | Low Air Maneuver Pylon : Cross-sectional Shape | circular | Circular | Shaped like a circle, a perfectly round plane figure whose circumference is everywhere equidistant from its centre.
|  | irregular | Irregular | Not of regular or symmetrical shape.
|  | rectangular | Rectangular | Shaped like a rectangle, a plane figure having four straight sides and four right angles.
|  | square | Square | Shaped like a square, a plane figure with four right angles and four equal straight sides.
LowAirManeuverPylon.facilityOperationalStatus | Low Air Maneuver Pylon : Facility Operational Status | nonOperational | Non-operational | Not in operation due to it being non-functional and operation is not scheduled to be restored.
|  | notInOperation | Not in Operation | Fully functional and ready for operation however has not been certified or commissioned for such use. | The operational capacity may not be authorized for various reasons, such as newly installed and not yet commissioned or certified, or operational but has been taken out of service for non-technical reasons, awaiting certification or commissioning status.
|  | operational | Operational | Fully capable of operation. | The schedule of operations may be indeterminate or unknown.
|  | partiallyOperational | Partially Operational | Functional, but operating with only partial capability for some reason. | Parts of the man-made structure are not in operation; or, the operation is running below capacity.
|  | planned | Planned | Future operations are scheduled.
|  | temporarilyNonOperational | Temporarily Non-operational | Temporarily not in operation due to it being non-functional and operation is scheduled to be restored. | Usually an unscheduled loss of operation.
LowAirManeuverPylon.floating | Low Air Maneuver Pylon : Floating | false | False | An object is NOT FLOATING.
|  | true | True | An object is FLOATING.
LowAirManeuverPylon.floodlit | Low Air Maneuver Pylon : Floodlit | false | False | A feature is NOT FLOODLIT.
|  | true | True | A feature is FLOODLIT.
LowAirManeuverPylon.locationRefToShoreline | Low Air Maneuver Pylon : Location Referenced to Shoreline | atShoreline | At Shoreline | Straddles the land water boundary. | The object may be wet or dry at various times.
|  | inland | Inland | Located inland of the land water boundary. | The object is always dry.
|  | offshore | Offshore | Located offshore. | The object is always wet.
LowAirManeuverPylon.navigationLandmark | Low Air Maneuver Pylon : Navigation Landmark | false | False | A feature DOES NOT SERVE as a navigation landmark.
|  | true | True | A feature MAY SERVE as a navigation landmark, allowing for rapid and positive orientation of a navigator.
LowAirManeuverPylon.permanent | Low Air Maneuver Pylon : Permanent | false | False | A feature IS NOT permanent.
|  | true | True | A feature IS permanent.
LowAirManeuverPylon.physicalCondition | Low Air Maneuver Pylon : Physical Condition | construction | Construction | The man-made structure is being built or undergoing renovation or repair. | Incorporates site preparations, building of new construction and the renovation or repair of existing structures.
|  | damaged | Damaged | The man-made structure is damaged. | Damage may be a consequence of accident, military action, or natural disaster. The damaged man-made structure can be repaired.
|  | destroyed | Destroyed | The man-made structure has undergone complete destruction and is in a state of total disrepair. | Destruction may be a consequence of military action, natural disaster, planned demolition or a long period of no maintenance. A destroyed man-made structure can only be restored by complete reconstruction.
|  | dismantled | Dismantled | The man-made structure has undergone a systematic selective removal of components. | Low value components and/or equipment may remain. The man-made structure cannot be repaired without a great deal of time and effort.
|  | intact | Intact | The man-made structure is complete and intact. | The man-made structure may or may not be in operation or use.
|  | unmaintained | Unmaintained | The man-made structure is left in place to deteriorate. | The man-made structure has been abandoned and no maintenance or repairs are being carried out. While the structure is physically intact, no signs of operation are visible.
LowWaterLine.soundingDatum | Low Water Line : Sounding Datum | indianSpringLowWater | Indian Spring Low Water | A tidal surface datum approximating the level of the mean of the lower low water at spring tides. | This tidal datum approximates the lowest water level observed at a location and is usually below that of the lower low water at spring tides.
|  | lowestAstronomicalTide | Lowest Astronomical Tide | The lowest tide level that can be predicted to occur under average meteorological conditions and under any combination of astronomical conditions.
|  | lowestLowWater | Lowest Low Water | An arbitrary level conforming to the lowest tide observed at a location, or somewhat lower.
|  | meanLowWater | Mean Low Water | The average height of all low waters at a location over a 19-year period.
|  | meanLowWaterSprings | Mean Low Water Springs | The average height of the low waters of spring tides.
|  | meanLowerLowWater | Mean Lower Low Water | The average height of the lower low waters at a location over a 19-year period.
|  | meanLowerLowWaterSprings | Mean Lower Low Water Springs | The average height of lower low water at spring tides at a location.
ManufacturingInfo.byProduct | Manufacturing Information : By-product | ash | Ash | The powdery residue, composed chiefly of earthy or mineral particles, left after the combustion of any substance.
|  | cinders | Cinders | Residual pieces of combustible matter (for example: coal or wood) that has ceased to flame but has still combustible matter in them.
|  | noByproduct | No Byproduct | No byproduct is produced.
|  | radioactiveMaterial | Radioactive Material | Any material or combination of materials which spontaneously emits ionizing radiation (for example: nuclear particles and/or gamma rays).
|  | refuse | Refuse | Waste material that is thrown away as worthless.
|  | scrapMetal | Scrap-metal | Discarded metal for reprocessing.
|  | sewage | Sewage | Waste, especially excremental, matter conveyed in sewers.
|  | slag | Slag | Stony material composed of waste matter or dross separated from metals during smelting or refining. | Also any similar waste product resulting from the fusion of other substances.
ManufacturingInfo.fabricationFacilityType | Manufacturing Information : Fabrication Facility Type | heavy | Heavy | Characterized by large heavy steel frame buildings and may utilize large cranes for heavy lifting.
|  | light | Light | Characterized by light steel or wood frame buildings and lack of heavy equipment.
ManufacturingInfo.product | Manufacturing Information : Product | aircraft | Aircraft | A machine that can be flown in the air. | For example, an aeroplane or a helicopter.
|  | aluminum | Aluminum | A light silvery ductile and malleable metal, not readily tarnished by air, which is a chemical element, atomic number 13. (Symbol Al.)
|  | ammunition | Ammunition | Military stores or supplies consisting of projectiles (for example: bullets, shells, and/or grenades) and propellants.
|  | asphalt | Asphalt | Black or brownish-black, solid or viscous, bituminous pitch, of natural occurrence or produced from petroleum.
|  | biochemical | Biochemical | A compound produced by chemical reactions in living organisms. | May also be synthesized using non-biologic processes.
|  | biodiesel | Biodiesel | A fuel made from vegetable oils (for example: soybean or canola), animal fats, and/or recycled grease, and intended for use in diesel engines. | For U.S. Energy Information Administration reporting, it is a fuel composed of mono-alkyl esters of long chain fatty acids derived from vegetable oils or animal fats, designated B100, and meeting the requirements of American Society for Testing and Materials (ASTM) D 6751. It can serve as a substitute for petroleum-derived diesel or distillate fuel.
|  | brick | Brick | Clay kneaded, moulded, and baked or sun-dried, used as a building material.
|  | cement | Cement | A powdered substance, usually consisting of a strong mortar of calcined lime and clay, mixed with water and applied as a paste which hardens into a stony consistency. | Used for binding together stones and/or bricks and for forming structures (for example: floors and/or walls).
|  | chemical | Chemical | A distinct substance obtained by or used in a chemical process.
|  | clothing | Clothing | Coverings designed to be worn on a person's body, usually for functional purposes (for example: protection from the environment). | Most commonly created from cloth fabrics, leather and/or fur. Clothing often has important social (for example: uniforms) and cultural (for example: differences between male and female) functions, with styles varying widely. Clothing may be either mass-manufactured in standard sizes ('ready-to-wear') or individually sized (tailored or 'made-to-measure'). Clothing worn on the feet (for example: boot, sandal, shoe) is generically termed 'footwear'. Clothing worn on the head (for example: hat, helmet, turban) is generically termed 'headgear'.
|  | coal | Coal | A hard opaque black or blackish mineral, mainly carbonized plant matter, found in seams or strata at or below the Earth's surface. | Used as fuel and in manufacture (for example: to produce gas and/or tar).
|  | coffee | Coffee | The seeds obtained from any of certain members of the paleotropical genus Coffea (especially Coffea arabica), of the madder family, that bear white flowers succeeded by red berries each containing two seeds. | May be either raw or roasted (and ground).
|  | coke | Coke | Coal deprived by dry distillation of its volatile constituents.
|  | concrete | Concrete | A heavy-duty building material made from a mixture of broken stone or gravel, sand, cement, and water, that forms a stonelike mass on hardening.
|  | consumerGoods | Consumer Goods | Goods that are used or bought for use primarily for personal, family, and/or household purposes. | These goods include, for example, food, clothing, automobiles, television sets, and appliances.
|  | copper | Copper | A malleable and ductile reddish metal which is a chemical element of the transition series, atomic number 29. (Symbol Cu.) | Used especially for electrical conductors and as the base of alloys.
|  | cotton | Cotton | The soft white fibrous substance which surrounds the seeds of various plants of the tropical and subtropical genus Gossypium. | Used for making thread and cloth.
|  | desalinatedWater | Desalinated Water | Water from which the salt has been removed (especially seawater).
|  | electricPower | Electric Power | Power in the form of an electric current. | Also, the product of electromotive force (voltage) and electric current.
|  | electricalEquipment | Electrical Equipment | Devices whose primary function is to transmit, control, or convert electricity into another form of energy (for example: kinetic, thermal, or radiant). | Includes, for example: motors, transformers, switchgear, industrial equipment (for example: drill presses, lathes, milling machines, and assembly line machinery), domestic electrical appliances (for example: ovens, freezers, toasters, stoves, washing machines, and clothes dryers), and lighting equipment.
|  | electronicEquipment | Electronic Equipment | Devices that operate according to the principles or methods of electronics (for example: incorporating transistors or electron tubes). | Includes, for example: computers, hand-held calculators, audio communication devices (for example: telephones and cell phones), entertainment devices (for example: televisions, radio receivers, compact disc and video disc players, and personal digital music players), and display devices (for example: cathode ray tubes, liquid crystal displays, and digital projectors).
|  | explosive | Explosive | Any chemical compound, mixture, and/or device the primary or common purpose of which is to function by explosion, that is with substantially instantaneous release of gas and/or heat.
|  | fertilizer | Fertilizer | Substances, often artifically prepared, containing nitrogen, phosphorus, and/or potassium that are added to soil in order to fertilize it.
|  | fish | Fish | Any of a large and varied group of cold-blooded aquatic vertebrates possessing gills and fins.
|  | fluorine | Fluorine | A nonmetallic univalent chemical element belonging to the halogens, atomic number 9. (Symbol F.) | Usually a yellow irritating toxic flammable gas acting as a powerful oxidizing agent. It is recovered from fluorite or cryolite or fluorapatite.
|  | food | Food | Substance(s) (to be) taken into the body to maintain life and growth.
|  | frozenWater | Frozen Water | Water solidified by exposure to cold. | For example, snow or ice.
|  | fruit | Fruit | The edible product of a tree, shrub, or other plant, consisting of the seed and its envelope. | May be either pulpy or covered by a woody, hard shell (termed a nut).
|  | gas | Gas | A gaseous hydrocarbon or hydrocarbon mixture that is suitable for burning in order to provide heat, light, or power.
|  | glass | Glass | A substance made by fusing soda and/or potash with other ingredients. | Usually transparent, lustrous, hard, and brittle.
|  | gold | Gold | A precious metal which is characterized by its yellowish colour, resistance to tarnishing and corrosion, and great malleability and ductility, and is a chemical element of the transition series, atomic number 79 (symbol Au).
|  | heatingSteamAndOrWater | Heating Steam and/or Water | Steam and/or hot water generated and circulated to transfer heat. | For example, used to heat residential buildings from a central heating plant.
|  | ice | Ice | Frozen water, a brittle transparent crystalline solid.
|  | iron | Iron | A malleable, magnetic, readily oxidizable metal which is a chemical element of the transition series, atomic number 26. (Symbol Fe.) | Occurs abundantly in certain ores and in meteorites, and is widely used, chiefly in alloys such as steel.
|  | lead | Lead | A soft, heavy, malleable, bluish-grey metal that is a chemical element, atomic number 82, occurring in galena and other minerals. (Symbol Pb.)
|  | lime | Lime | The alkaline earth, calcium oxide, a brittle white caustic solid which is obtained by heating limestone. | It combines with water with the evolution of much heat, and is used as a refractory and a constituent of mortar, a source of slaked lime, and in many industrial processes.
|  | liquefiedNaturalGas | Liquefied Natural Gas (LNG) | Natural gas that has been liquefied for ease of transport by cooling the gas to -162 Celsius. | It stored in a vacuum bottle-type container at very low temperatures and under moderate pressure. Natural gas has 600 times the volume of LNG.
|  | liquefiedPetroleumGas | Liquefied Petroleum Gas (LPG) | A mixture of propane and butane, usually with propylene and butylenes present in small concentration and a powerful odorant, ethyl mercaptan, added so that leaks can be detected easily. | It becomes liquid at room temperature at 6 bar pressure, so it is supplied in pressurised steel bottles. The liquefied gas has an expansion ratio of about 250:1. Used as a fuel in heating appliances and vehicles. LPG is manufactured during the refining of crude oil, or extracted from oil or gas streams as they emerge from the ground.
|  | lumber | Lumber | Timber sawn into rough planks or otherwise partly prepared.
|  | manganese | Manganese | A hard grey brittle chemical element, atomic number 25, which is one of the transition metals. (Symbol Mn.) | Used in steels and magnetic alloys.
|  | metal | Metal | Any of the class of substances that are characteristically lustrous, ductile, fusible, malleable solids and are good conductors of heat and electricity. | For example, gold, silver, copper, iron, lead, tin, and certain alloys (as brass and bronze).
|  | milk | Milk | The milk of ruminants (for example: cows, goats, and sheep) used as food for humans. | Generally, an opaque white or bluish-white fluid secreted by the mammary glands of female mammals for nourishing their young.
|  | milledGrain | Milled Grain | A fine, powdery substabce, or meal, produced by grinding and sifting grain, especially wheat, or any of various edible roots or nuts.
|  | motorVehicle | Motor Vehicle | A road vehicle. | Usually powered by an internal-combustion engine, but occasionally by electricity.
|  | munitions | Munitions | Military weapons, especially including bombs, missiles, warheads, mines and/or ammunition. | Specifically, weapons charged with: explosives; propellant; pyrotechnics; initiating composition; or nuclear, chemical, or biological material for use in military operation.
|  | noProduct | No Product | No product is produced.
|  | nonSolidHydrocarbonFuel | Non-solid Hydrocarbon Fuel | Hydrocarbon-based fuel that is either liquid or gas at standard temperature and pressure.
|  | nuclearFuel | Nuclear Fuel | A fissile nuclide that can be consumed to derive nuclear energy by undergoing nuclear fission chain reactions in a nuclear fission reactor. | Nuclear fuel may consist of a mixture of fissile and fertile nuclides; during nuclear reactor operation this allows capture of excess neutrons by the fertile nuclides to form fissile nuclides. Depending on the efficiency of production of fissile elements, the process is called 'conversion' or 'breeding'. Breeding is an extreme case of conversion corresponding to a production of fissile material at least equal to its consumption.
|  | oliveOil | Olive Oil | A pale, light, faintly scented oil extracted from olive pulp. | Used especially in cookery.
|  | paper | Paper | Material in the form of thin flexible (frequently white) sheets made from the pulp of wood or other fibrous matter which is dried, pressed, and often bleached. | Used for writing, printing, or drawing on, or for wrapping and/or covering.
|  | petrochemical | Petrochemical | A compound or element (for example: hydrogen) produced from petroleum or natural gas (as a feedstock).
|  | petrol | Petrol | Refined petroleum as used as a fuel in motor vehicles.
|  | petroleum | Petroleum | A dark viscous liquid consisting chiefly of hydrocarbons that is present in some rocks. | It is usually refined before use (for example: as a fuel for heating, lighting, and in internal combustion engines) and may be used as a feedstock in chemical production.
|  | petroleumNaturalGas | Petroleum and/or Natural Gas | A mixture of crude oil (petroleum) and/or natural gas that is extracted from underground reservoirs and separated and/or cleaned as necessary before transport and use. | After processing (for example: refining) it may be used as a primary energy source (for example: as fuel oil or natural gas) or as the raw material for chemical manufacturing (for example: the production of plastics, solvents, pesticides, or fertilizers).
|  | petroleumLubricant | Petroleum Lubricant | A petroleum-based oil or grease that is blended or compounded for its lubricating properties. | Lubricants are applied between the moving parts of machinery in order to reduce friction and consequent wear (for example: motor oils used in internal combustion engines). Lubricants may also be used to protect a part from dirt and moisture.
|  | phosphorus | Phosphorus | A multivalent nonmetallic chemical element of the nitrogen family with the atomic number 15. (Symbol P.) | It is highly reactive, occurs in several allotropic forms, and is commonly found in inorganic phosphate rocks and as organic phosphates in all living cells.
|  | plastic | Plastic | Any of a large class of substances which are polymers based on synthetic resins or modified natural polymers. | May be moulded, extruded, or cast while soft or liquid, and then set into a rigid or slightly elastic form, usually by heating or cooling.
|  | prestressedConcrete | Prestressed Concrete | Reinforced concrete in which internal stresses have been introduced to reduce potential tensile stress in the concrete resulting from loads.
|  | radioactiveMaterial | Radioactive Material | Any material or combination of materials which spontaneously emits ionizing radiation (for example: nuclear particles and/or gamma rays).
|  | rice | Rice | The grain of the grass Oryza sativa, a major world cereal.
|  | rubber | Rubber | Any of various artificial polymeric substances that are tough and elastic. | Originally an organic substance made from the coagulated latex of various plants, especially Hevea brasiliensis, which in its natural state is thermoplastic.
|  | salt | Salt | A white or (when impure) reddish-brown mineral crystallizing in the cubic system (sodium chloride, NaCl). | Obtained by mining or by evaporation of seawater and used especially for seasoning and preserving food.
|  | sewage | Sewage | Waste, especially excremental, matter conveyed in sewers.
|  | silver | Silver | A precious metal which is characterized by its lustrous white colour and great malleability and ductility, and is a chemical element of the transition series, atomic number 47. (Symbol Ag.)
|  | snow | Snow | A mass of snow flakes (minute hexagonal ice crystals). | Usually as the result of snow falling on the ground.
|  | steel | Steel | Any of numerous artificially produced alloys of iron containing up to 3 percent of other elements (including less than about 2.2 percent carbon) and having great strength and malleability. | Able to be tempered to many different degrees of hardness. Used for making tools, weapons, and/or machinery.
|  | sugar | Sugar | Any of the class of simple carbohydrates (for example: sucrose, glucose, lactose, and other saccharides) composed of one or more monosaccharide units, that are soluble in water, usually optically active, frequently sweet to the taste, and directly or indirectly fermentable. | Obtained from various plants, especially the sugar cane and sugar beet, used in cookery, confectionery, and brewing.
|  | textile | Textile | Natural or synthetic fibres, filaments, threads, or yarns, and the cloth fabrics that are woven or bonded from such them.
|  | tobacco | Tobacco | A preparation of the dried leaves of the plants Nicotiana tabacum or Nicotiana rustica. | It is smoked (for example: in pipes, cigarettes, and cigars), for its pleasantly relaxing effects, taken as snuff, or chewed.
|  | uranium | Uranium | A heavy radioactive metallic chemical element of the actinide series, atomic number 92, which occurs in pitchblende and other ores. (Symbol U.) | Important as the fissile material in nuclear reactors and weapons.
|  | vegetationProduct | Vegetation Product | A product whose primary ingredient is vegetation. | For example, rattan furniture, sisal rope, vegetable oil, and many foodstuffs.
|  | water | Water | The transparent, colourless, tasteless, odourless, liquid compound of hydrogen and oxygen (formula H2O). | Forms the main constituent of seas, lakes, rivers, and rain, and is put to many domestic and industrial uses.
|  | whaleProducts | Whale Products | Products resulting from the slaughtering and processing of whales. | For example: whale meat (a delicacy), whale oil, ambergris, baleen, and ivory.
|  | wine | Wine | Alcoholic liquor produced from fermented grape juice. | Also, alcoholic liquor resembling wine made from the fermented juice of other fruits, or from grain, flowers, and the sap of various trees.
|  | zinc | Zinc | A hard lustrous bluish-white metallic chemical element, atomic number 30, which is obtained from sphalerite and other ores. (Symbol Zn.) | Used for roofing, galvanizing iron, and making alloys with copper.
ManufacturingInfo.rawMaterial | Manufacturing Information : Raw Material | aluminum | Aluminum | A light silvery ductile and malleable metal, not readily tarnished by air, which is a chemical element, atomic number 13. (Symbol Al.)
|  | asphalt | Asphalt | Black or brownish-black, solid or viscous, bituminous pitch, of natural occurrence or produced from petroleum.
|  | bauxite | Bauxite | An earthy rock consisting of hydrated alumina with variable proportions of iron oxides and other impurities. | The major commercial source of aluminium.
|  | cement | Cement | A powdered substance, usually consisting of a strong mortar of calcined lime and clay, mixed with water and applied as a paste which hardens into a stony consistency. | Used for binding together stones and/or bricks and for forming structures (for example: floors and/or walls).
|  | chemical | Chemical | A distinct substance obtained by or used in a chemical process.
|  | clay | Clay | A stiff tenacious fine-grained earth consisting mainly of hydrated aluminosilicates, which become more plastic when water is added and can be moulded and dried. | Used to make bricks and/or pottery.
|  | coal | Coal | A hard opaque black or blackish mineral, mainly carbonized plant matter, found in seams or strata at or below the Earth's surface. | Used as fuel and in manufacture (for example: to produce gas and/or tar).
|  | coke | Coke | Coal deprived by dry distillation of its volatile constituents.
|  | copper | Copper | A malleable and ductile reddish metal which is a chemical element of the transition series, atomic number 29. (Symbol Cu.) | Used especially for electrical conductors and as the base of alloys.
|  | cotton | Cotton | The soft white fibrous substance which surrounds the seeds of various plants of the tropical and subtropical genus Gossypium. | Used for making thread and cloth.
|  | gas | Gas | A gaseous hydrocarbon or hydrocarbon mixture that a suitable for burning in order to provide heat, light, or power.
|  | glass | Glass | A substance made by fusing soda and/or potash with other ingredients. | Usually transparent, lustrous, hard, and brittle.
|  | gold | Gold | A precious metal which is characterized by its yellowish colour, resistance to tarnishing and corrosion, and great malleability and ductility, and is a chemical element of the transition series, atomic number 79 (symbol Au).
|  | ice | Ice | Frozen water, a brittle transparent crystalline solid.
|  | iron | Iron | A malleable, magnetic, readily oxidizable metal which is a chemical element of the transition series, atomic number 26. (Symbol Fe.) | Occurs abundantly in certain ores and in meteorites, and is widely used, chiefly in alloys such as steel.
|  | lead | Lead | A soft, heavy, malleable, bluish-grey metal that is a chemical element, atomic number 82, occurring in galena and other minerals. (Symbol Pb.)
|  | lumber | Lumber | Timber sawn into rough planks or otherwise partly prepared.
|  | manganese | Manganese | A hard grey brittle chemical element, atomic number 25, which is one of the transition metals. (Symbol Mn.) | Used in steels and magnetic alloys.
|  | metal | Metal | Any of the class of substances that are characteristically lustrous, ductile, fusible, malleable solids and are good conductors of heat and electricity. | For example, gold, silver, copper, iron, lead, tin, and certain alloys (as brass and bronze).
|  | noRawMaterial | No Raw Material | No raw material is consumed.
|  | oil | Oil | Any of numerous liquids with a smooth sticky feel that are immiscible with water (but miscible with organic solvents), flammable, and chemically neutral. | For example, crude oil (or a refined product of this), lubricating oil, or vegetable oil.
|  | ore | Ore | A native mineral containing a precious or useful substance, especially metal, in such quantity and form as to make its extraction profitable.
|  | paper | Paper | Material in the form of thin flexible (frequently white) sheets made from the pulp of wood or other fibrous matter which is dried, pressed, and often bleached. | Used for writing, printing, or drawing on, or for wrapping and/or covering.
|  | petroleumNaturalGas | Petroleum and/or Natural Gas | A mixture of crude oil (petroleum) and/or natural gas that is extracted from underground reservoirs and separated and/or cleaned as necessary before transport and use. | After processing (for example: refining) it may be used as a primary energy source (for example: as fuel oil or natural gas) or as the raw material for chemical manufacturing (for example: the production of plastics, solvents, pesticides, or fertilizers).
|  | plantMaterial | Plant Material | Plant material (for example: straw and/or tall coarse grass), possibly also containing the slices of soil to which the plant material is attached.
|  | plastic | Plastic | Any of a large class of substances which are polymers based on synthetic resins or modified natural polymers. | May be moulded, extruded, or cast while soft or liquid, and then set into a rigid or slightly elastic form, usually by heating or cooling.
|  | radioactiveMaterial | Radioactive Material | Any material or combination of materials which spontaneously emits ionizing radiation (for example: nuclear particles and/or gamma rays).
|  | rubber | Rubber | Any of various artificial polymeric substances that are tough and elastic. | Originally an organic substance made from the coagulated latex of various plants, especially Hevea brasiliensis, which in its natural state is thermoplastic.
|  | sewage | Sewage | Waste, especially excremental, matter conveyed in sewers.
|  | silver | Silver | A precious metal which is characterized by its lustrous white colour and great malleability and ductility, and is a chemical element of the transition series, atomic number 47. (Symbol Ag.)
|  | snow | Snow | A mass of snow flakes (minute hexagonal ice crystals). | Usually as the result of snow falling on the ground.
|  | steel | Steel | Any of numerous artificially produced alloys of iron containing up to 3 percent of other elements (including less than about 2.2 percent carbon) and having great strength and malleability. | Able to be tempered to many different degrees of hardness. Used for making tools, weapons, and/or machinery.
|  | sugar | Sugar | Any of the class of simple carbohydrates (for example: sucrose, glucose, lactose, and other saccharides) composed of one or more monosaccharide units, that are soluble in water, usually optically active, frequently sweet to the taste, and directly or indirectly fermentable. | Obtained from various plants, especially the sugar cane and sugar beet, used in cookery, confectionery, and brewing.
|  | textile | Textile | Natural or synthetic fibres, filaments, threads, or yarns, and the cloth fabrics that are woven or bonded from such them.
|  | tobacco | Tobacco | A preparation of the dried leaves of the plants Nicotiana tabacum or Nicotiana rustica. | It is smoked (for example: in pipes, cigarettes, and cigars), for its pleasantly relaxing effects, taken as snuff, or chewed.
|  | uranium | Uranium | A heavy radioactive metallic chemical element of the actinide series, atomic number 92, which occurs in pitchblende and other ores. (Symbol U.) | Important as the fissile material in nuclear reactors and weapons.
|  | vegetation | Vegetation | Vegetation used as the primary ingredient in a product. | For example, reeds, wood, and grains.
|  | water | Water | The transparent, colourless, tasteless, odourless, liquid compound of hydrogen and oxygen (formula H2O). | Forms the main constituent of seas, lakes, rivers, and rain, and is put to many domestic and industrial uses.
|  | wood | Wood | The hard, compact, fibrous substance of which the roots, trunks, and branches of trees and shrubs consist. | Consists largely of secondary xylem, which forms the strengthening and water-transporting tissue of the plant.
|  | zinc | Zinc | A hard lustrous bluish-white metallic chemical element, atomic number 30, which is obtained from sphalerite and other ores. (Symbol Zn.) | Used for roofing, galvanizing iron, and making alloys with copper.
MaricultureSite.aquacultureFacilityType | Mariculture Site : Aquaculture Facility Type | kelpFarm | Kelp Farm | The harvesting of the top few feet of natural kelp beds by boats with mowers.
|  | marineCulture | Marine Culture | The cultivation of marine organisms for food and other products in either the open ocean, in an enclosed section of the ocean, or in tanks, ponds or raceways that are filled with seawater (for example: the farming of marine fish, prawns, or oysters in saltwater ponds).
|  | seaRanch | Sea Ranch | A process for free ranching marine fish or sea ranching. | The principle is based on behavioral conditioning and the migratory nature of certain species of marine fish. Fish hatchlings are initially raised in a closely knitted net in a harbor, during which time an underwater horn is sounded before each feeding. When the young fish are old enough they are freed from the net to mature in the open sea. During spawning season, about 80 percent of these fish return to their birthplace. The fish are harvested by sounding the horn and then raising the net.
|  | shrimpFarm | Shrimp Farm | An aquaculture business for the cultivation of marine shrimp for human consumption.
MaricultureSite.conspicuousAirCategory | Mariculture Site : Conspicuous Air Category | notConspicuous | Not Conspicuous | Not conspicuous either visually or by radar.
|  | visual | Visual | Conspicuous visually. | Conspicuousness by radar unspecified.
MaricultureSite.conspicuousGroundCategory | Mariculture Site : Conspicuous Ground Category | notConspicuous | Not Conspicuous | Not conspicuous either visually or by radar.
|  | visual | Visual | Conspicuous visually. | Conspicuousness by radar unspecified.
MaricultureSite.conspicuousSeaCategory | Mariculture Site : Conspicuous Sea Category | notConspicuous | Not Conspicuous | Not conspicuous either visually, by radar, or by sonar.
|  | visual | Visual | Conspicuous visually. | Conspicuousness by radar and by sonar unspecified.
MaricultureSite.controllingAuthority | Mariculture Site : Controlling Authority | private | Private | Administered by an individual or corporation, rather than a State or a public body.
|  | public | Public | Administered on behalf all members of a community, rather than restricted to an individual or corporation.
MaricultureSite.facilityOperationalStatus | Mariculture Site : Facility Operational Status | intermittent | Intermittent | Operations are intended to be continuous but may be interrupted on a scheduled basis.
|  | nonOperational | Non-operational | Not in operation due to it being non-functional and operation is not scheduled to be restored.
|  | operational | Operational | Fully capable of operation. | The schedule of operations may be indeterminate or unknown.
|  | partiallyOperational | Partially Operational | Functional, but operating with only partial capability for some reason. | Parts of the man-made structure are not in operation; or, the operation is running below capacity.
|  | planned | Planned | Future operations are scheduled.
|  | temporarilyNonOperational | Temporarily Non-operational | Temporarily not in operation due to it being non-functional and operation is scheduled to be restored. | Usually an unscheduled loss of operation.
MaricultureSite.marineFarmEncloseMethod | Mariculture Site : Marine Farm Enclosure Method | fencing | Fencing | A barrier enclosing an area, typically consisting of posts connected by wire and/or wood.
|  | fishingStakes | Fishing Stakes | Poles or stakes placed in shallow water to outline fishing grounds or to catch fish.
|  | nets | Nets | An open-meshed material of twine or cord for catching fish.
MaricultureSite.monitored | Mariculture Site : Monitored | false | False | The feature IS NOT actively monitored.
|  | true | True | The feature IS actively monitored.
MaricultureSite.navigationLandmark | Mariculture Site : Navigation Landmark | false | False | A feature DOES NOT SERVE as a navigation landmark.
|  | true | True | A feature MAY SERVE as a navigation landmark, allowing for rapid and positive orientation of a navigator.
MaricultureSite.permanent | Mariculture Site : Permanent | false | False | A feature IS NOT permanent.
|  | true | True | A feature IS permanent.
MaricultureSite.physicalCondition | Mariculture Site : Physical Condition | construction | Construction | The man-made structure is being built or undergoing renovation or repair. | Incorporates site preparations, building of new construction and the renovation or repair of existing structures.
|  | damaged | Damaged | The man-made structure is damaged. | Damage may be a consequence of accident, military action, or natural disaster. The damaged man-made structure can be repaired.
|  | destroyed | Destroyed | The man-made structure has undergone complete destruction and is in a state of total disrepair. | Destruction may be a consequence of military action, natural disaster, planned demolition or a long period of no maintenance. A destroyed man-made structure can only be restored by complete reconstruction.
|  | dismantled | Dismantled | The man-made structure has undergone a systematic selective removal of components. | Low value components and/or equipment may remain. The man-made structure cannot be repaired without a great deal of time and effort.
|  | intact | Intact | The man-made structure is complete and intact. | The man-made structure may or may not be in operation or use.
|  | unmaintained | Unmaintained | The man-made structure is left in place to deteriorate. | The man-made structure has been abandoned and no maintenance or repairs are being carried out. While the structure is physically intact, no signs of operation are visible.
MaricultureSite.product | Mariculture Site : Product | bivalveMollusc | Bivalve Mollusc | A member of the class Bivalvia, having a shell of two parts hinged together by a ligament. | For example, clams, scallops, oysters, and mussels.
|  | crustacean | Crustacean | Any member of the large class Crustacea of mainly aquatic, hard-shelled arthropods. | For example, crab, lobster, and shrimp.
|  | cultivatedShellfish | Cultivated Shellfish | Any farmed aquatic invertebrate animal whose outer covering is a shell, usually a mollusc (for example: an oyster) or a crustacean (for example: a crab, a prawn, or a shrimp).
|  | fish | Fish | Any of a large and varied group of cold-blooded aquatic vertebrates possessing gills and fins.
|  | mussels | Mussels | Any of various bivalve molluscs belonging chiefly to the marine superfamily Mytilacea or to the freshwater superfamily Unionacea. | For example, the common edible marine bivalve, Mytilus edulis, which has a dark grey, slightly elongated shell and adheres by a byssus, frequently in large aggregations.
|  | oysters | Oysters | Any of various bivalve molluscs of the family Ostreidae, several of which are eaten (especially raw) as a delicacy and may be farmed for food or pearls. | For example, the common European Ostrea edulis, and members of the widespread genus Crassostrea.
MaricultureSite.specifiedComplianceType | Mariculture Site : Specified Compliance Type | notRecommended | Not Recommended | The feature may be used for valid reasons in particular circumstances when the behavior is acceptable or even useful, but the full implications should be understood before choosing to use it.
|  | recommended | Recommended | The use of the feature may be ignored for valid reasons in particular circumstances, but the full implications must be understood and carefully weighed before choosing not to use it.
|  | reserved | Reserved | The use of the feature is not specified but its use may be set aside for future or special circumstances.
MaritimeCautionArea.cableType | Maritime Caution Area : Cable Type | communicationLine | Communication Line | A cable that transmits communication signals.
|  | digitalCommunicationLine | Digital Communication Line | A cable that transmits digital signals. | May use either electrical (for example: T1 or T3) or optical (for example: fibre-optic) means.
|  | fibreOptic | Fibre-optic | A cable that transmits digital signals using optical fibres.
|  | powerLine | Power Line | A cable that transmits or distributes electrical power.
|  | telegraph | Telegraph | A cable that transmits telegraph signals.
|  | telephone | Telephone | A cable that transmits telephone signals.
MaritimeCautionArea.coastalWorkType | Maritime Caution Area : Coastal Work Type | constructionOfStructures | Construction of Structures | The building of elevated features either on land reclamation areas or pre-existing ground surface and island areas thus changing the appearance of the horizon for a vessel.
|  | landReclamation | Land Reclamation | Operations by which the ground surface area or island area is increased thus changing the coastline.
MaritimeCautionArea.controllingAuthority | Maritime Caution Area : Controlling Authority | private | Private | Administered by an individual or corporation, rather than a State or a public body.
|  | public | Public | Administered on behalf all members of a community, rather than restricted to an individual or corporation.
MaritimeCautionArea.facilityOperationalStatus | Maritime Caution Area : Facility Operational Status | intermittent | Intermittent | Operations are intended to be continuous but may be interrupted on a scheduled basis.
|  | nonOperational | Non-operational | Not in operation due to it being non-functional and operation is not scheduled to be restored.
|  | operational | Operational | Fully capable of operation. | The schedule of operations may be indeterminate or unknown.
|  | temporarilyNonOperational | Temporarily Non-operational | Temporarily not in operation due to it being non-functional and operation is scheduled to be restored. | Usually an unscheduled loss of operation.
MaritimeCautionArea.limitsPhysicallyBased | Maritime Caution Area : Limit(s) Physically Based | false | False | The limit(s) of a maritime area are NOT BASED on permanent physical features.
|  | true | True | The limit(s) of a maritime area are BASED on permanent physical features.
MaritimeCautionArea.manMade | Maritime Caution Area : Man-made | false | False | A feature is NOT MAN-MADE.
|  | true | True | A feature is MAN-MADE.
MaritimeCautionArea.maritimeAreaRestriction | Maritime Caution Area : Maritime Area Restriction | birdSanctuary | Bird Sanctuary | An area where birds are bred and protected.
|  | compassAdjustment | Compass Adjustment | A designated area of water where a vessel may adjust its compass by a process of 'swinging ship'. | Normally accompanied by a 'swinging buoy' that is used to place the vessel on various headings and then comparing magnetic compass readings with the corresponding magnetic directions, to determine deviation. The results are used to adjust the vessel compass to compensate.
|  | conserveManageZone | Conservation and Management Zone | An agreed protection zone that has been established to ensure the conservation of fish stocks and establish maritime jurisdiction.
|  | contiguousZone | Contiguous Zone | A zone contiguous to a coastal state's territorial sea, which may not extend beyond 24 nautical miles from the baselines from which the breadth of the territorial sea is measured. | The coastal state may exercise certain control in this zone subject to the provisions of International Law.
|  | continentalShelfArea | Continental Shelf Area | An area extending to the limit of the continental shelf or continental margin determined in accordance with the provisions of the United Nations Convention on the Law of the Sea (UNCLOS). | (UNCLOS Article 76, Continental shelf, item 1) The continental shelf of a coastal State comprises the seabed and subsoil of the submarine areas that extend beyond its territorial sea throughout the natural prolongation of its land territory to the outer edge of the continental margin, or to a distance of 200 nautical miles from the baselines from which the breadth of the territorial sea is measured where the outer edge of the continental margin does not extend up to that distance.
|  | degaussingRange | Degaussing Range | An area, usually about two cables diameter, within which ship's magnetic fields may be measured; sensing instruments and cables are installed on the sea bed in the range and there are cables leading from the range to a control position ashore.
|  | dredgingArea | Dredging Area | An area where dredging is taking place.
|  | ecologicalReserve | Ecological Reserve | An area managed so as to preserve the relation of plants and living creatures to each other and to their surroundings.
|  | exclusiveEconomicZone | Exclusive Economic Zone | An area, not exceeding 200 nautical miles from the baselines from which the breadth of the territorial sea is measured, subject to a specific legal regime established in the United Nations Convention on the Law of the Sea (UNCLOS).
|  | extendContinentShelfArea | Extended Continental Shelf Area | An area extending to the outer edge of the continental margin (the submerged prolongation of the land mass of a coastal State, consisting of the shelf, the slope and the rise, but does not include the deep ocean floor with its oceanic ridges) or a minimum of 200 nautical miles distant from the territorial baseline. | (UNCLOS Article 76, Continental shelf, item 7) The coastal State shall delineate the outer limits of its continental shelf, where that shelf extends beyond 200 nautical miles from the baselines from which the breadth of the territorial sea is measured, by straight lines not exceeding 60 nautical miles in length, connecting fixed points, defined by coordinates of latitude and longitude.
|  | fairway | Fairway | The main travelled part of a waterway.
|  | fishSanctuary | Fish Sanctuary | An area where fish are protected.
|  | fisheryZone | Fishery Zone | An offshore zone in which exclusive fishing rights and management are held by a coastal nation.
|  | fishingGround | Fishing Ground | A water area in which fishing frequently occurs.
|  | foreignFishingRightsZone | Foreign Fishing Rights Zone | An offshore zone within the Fishery Limits of a coastal nation within which fishing rights have been granted to foreign fishermen.
|  | formerMineDangerArea | Former Mine Danger Area | An area, now clear, that was previously laid and maintained with explosive mines. | The mining may have been for either defence or practice purposes.
|  | gamePreserve | Game Preserve | An area where wild animals or birds hunted for sport or food are kept undisturbed for private use.
|  | historicWreckArea | Historic Wreck Area | An area around certain wrecks of historical importance to protect the wrecks from unauthorized interference by diving, salvage or deposition (including anchoring).
|  | incinerationArea | Incineration Area | An offshore area officially designated as suitable for the burning of chemical waste by specially equipped ships.
|  | internalWaters | Internal Waters | Waters on the landward side of the baseline of the territorial sea and including landlocked waters within the State.
|  | icesFisheryZone | International Council for the Seas (ICES) Fishery Zone | An offshore management zone defined by the International Council for the Exploration of the Seas (ICES) and used for the purpose of fishery statistics and regulations in the north-east Atlantic.
|  | jointEconomicDevelopZone | Joint Economic Development Zone | An area that has been mutually agreed between two or more coastal States for the joint exploitation of resources of the sea and seabed. | A Joint Economic Development Zone generally straddles the 'national' waters of the coastal States, consequently the maritime boundary between the recognised 'national' waters of the States is separate from the boundary of the Zone itself.
|  | marineNatureReserve | Marine Nature Reserve | An officially designated area in which there may be restrictions on entry, fishing, anchoring, and/or other activities in order to protect the marine environment.
|  | maritimeMassGrave | Maritime Mass Grave | A location where a significant number of persons have perished as a direct result of a vessel or structure sinking and their remains cannot be recovered, the wreck and immediate area may be declared as a Mass Grave or more specifically, a War Grave. | Such sites are protected from disturbance by International Law.
|  | marpolReportingArea | Maritime Pollution (MARPOL) Reporting Area | An area within which maritime pollution is reported according to an established matrix of locations.
|  | mineDangerArea | Mine Danger Area | An area that may have been laid and maintained with explosive mines. | The mining may have been for either defence or practice purposes.
|  | naturalGasField | Natural Gas Field | An area in which natural gas occurs in quantities worthy of exploitation. | May contain offshore and/or underwater constructions.
|  | natureReserve | Nature Reserve | An area managed so as to preserve its flora, fauna, and/or physical features. | It may include both land and sea areas.
|  | noWakeArea | No Wake Area | An area in which a vessels' speed must be reduced in order to reduce the size of the wake it produces.
|  | petroleumField | Petroleum Field | An area in which petroleum occurs in quantities worthy of exploitation. | May contain offshore and/or underwater constructions.
|  | reclamationArea | Reclamation Area | An area of the sea that is being reclaimed as land, usually by the dumping of earth and other material.
|  | researchArea | Research Area | An area where marine research takes place.
|  | sealSanctuary | Seal Sanctuary | An area where seals are protected.
|  | strandingDangerArea | Stranding Danger Area | An area in which there is danger of serious grounding of a vessel so that it is not soon refloated.
|  | swimmingArea | Swimming Area | An area in which people may swim and therefore vessel movement may be restricted.
|  | swingingArea | Swinging Area | An area where vessels turn.
|  | territorialSeaArea | Territorial Sea Area | A belt of water of a defined breadth but not exceeding 12 nautical miles measured seaward from the territorial sea baseline.
|  | trafficServicesLimit | Traffic Services Limit | The boundary of an area in which vessel traffic services are provided by a relevant authority that are primarily designed to improve safety and efficiency of traffic flow and the protection of the environment. | Vessel traffic services may range from simple information messages, to extensive organization of the traffic involving national or regional schemes.
|  | unilateralFishingZone | Unilateral Fishing Zone | An offshore zone within which fishing rights have been asserted unilaterally.
|  | unrestrictedArea | Unrestricted Area | An area known to be free of maritime restrictions.
|  | waitingArea | Waiting Area | An area reserved for vessels waiting to enter a harbour.
|  | waterSkiingArea | Water Skiing Area | An area within which people may water ski and therefore vessel movement may be restricted.
MaritimeCautionArea.maritimeCautionType | Maritime Caution Area : Maritime Caution Type | cargoTransshipment | Cargo Transshipment | An area designated for transfer of cargo from one vessel to another to reduce the draught of the larger vessel.
|  | clearingLine | Clearing Line | A straight line on a chart that either marks the boundary between a safe and a dangerous area, or that passes clear of a navigational danger. | Sectors of lighthouse lights are usually bounded by clearing lines.
|  | colregsDemarcationLine | COLREGS Demarcation Line | A demarcation line established in accordance with the International Regulations for Avoiding Collisions at Sea (COLREGS).
|  | harbourArea | Harbour Area | The area over which a harbour authority has jurisdiction.
|  | iceAdvisory | Ice Advisory | An area that contains ice conditions hazardous to navigation of which the mariner must be aware.
|  | intakeArea | Intake Area | An area where water is taken into a channel or pipe from a river or other body of water.
|  | outfallArea | Outfall Area | An area in which reclaimed water or treated effluent (for example: from a sewage treatment plant or refinery) is discharged to a receiving water body, often via a diffuser.
|  | pollutionZone | Pollution Zone | A sensitive area specially regulated to prevent discharge of pollutants from vessels.
|  | submarineCable | Submarine Cable | An area containing one or more submarine cables.
|  | submarinePipeline | Submarine Pipeline | An area containing one or more submarine pipelines.
|  | submarineSewer | Submarine Sewer | An area containing one or more submarine sewers.
|  | unexplodedOrdnance | Unexploded Ordnance | An area in which military munitions that have been: primed, fuzed, armed or otherwise prepared for action; have then been fired, placed, dropped, launched or projected; and remain unexploded by design or malfunction. | Includes: High-explosive warheads, rocket motors, practice munitions with spotting charges, torpedoes, artillery and mortar ammunition, grenades, incendiary munitions, electroexplosive devices, and propellant-actuated devices.
|  | unsurveyedArea | Unsurveyed Area | An area for which no bathymetric survey information is available. | ################
|  | worksInProgressArea | Works in Progress Area | An area in which work is in progress that may affect navigation. | For example, changing the bottom depth (for example: dredging, laying pipeline, tunnel construction), the shape of the coast (for example: land reclamation), and/or the appearance of the horizon for a vessel (for example: construction of structures).
MaritimeCautionArea.maritimeNavigationMarked | Maritime Caution Area : Maritime Navigation Marked | false | False | A feature is NOT SIGNIFICANT to maritime safety of navigation and is NOT MARKED (for example: by a light or beacon) by a maritime-specific navigational aid.
|  | true | True | A feature is SIGNIFICANT to maritime safety of navigation and is MARKED (for example: by a light or beacon) by a maritime-specific navigational aid.
MaritimeCautionArea.maritimeNavRestriction | Maritime Caution Area : Maritime Navigation Restriction | anchoringProhibited | Anchoring Prohibited | An area within which anchoring is not permitted.
|  | anchoringRestricted | Anchoring Restricted | A specified area designated by appropriate authority, within which anchoring is restricted in accordance with certain specified conditions.
|  | artifactRemovalProhib | Artifact Removal Prohibited | An area within which the removal of historical artifacts is prohibited.
|  | avoidanceArea | Avoidance Area | An area designated by the IMO to be avoided, defined as a routeing measure.
|  | cargoTranshipmentProhib | Cargo Transshipment Prohibited | An area within which cargo transshipment (lightering) is prohibited.
|  | constructionProhibited | Construction Prohibited | An area within which the erection of permanent or temporary fixed structures or artificial islands is prohibited.
|  | dischargingProhibited | Discharging Prohibited | An area within which discharging or dumping is prohibited.
|  | dischargingRestricted | Discharging Restricted | A specified area designated by an appropriate authority, within which discharging or dumping is restricted in accordance with specified conditions.
|  | divingProhibited | Diving Prohibited | An area within which diving is not permitted.
|  | divingRestricted | Diving Restricted | A specified area designated by appropriate authority, within which diving is restricted in accordance with certain specified conditions.
|  | draggingProhibited | Dragging Prohibited | An area within which the dragging of anything along the bottom (for example: bottom trawling) is prohibited.
|  | dredgingProhibited | Dredging Prohibited | An area within which dredging is not permitted.
|  | dredgingRestricted | Dredging Restricted | A specified area designated by appropriate authority, within which dredging is restricted in accordance with certain specified conditions.
|  | drillingProhibited | Drilling Prohibited | An area within which excavating a hole on the sea-bottom with a drill is prohibited.
|  | drillingRestricted | Drilling Restricted | A specified area designated by an appropriate authority, within which excavating a hole on the sea-bottom with a drill is restricted in accordance with certain specified conditions.
|  | entryProhibited | Entry Prohibited | An area within which navigation and/or anchoring is prohibited.
|  | entryRestricted | Entry Restricted | A specified area designated by appropriate authority, within which navigation is restricted in accordance with certain specified conditions.
|  | exploreDevelopProhibited | Exploration and/or Development Prohibited | An area within which industrial and/or mineral exploration and/or development are prohibited.
|  | exploreDevelopRestricted | Exploration and/or Development Restricted | A specified area designated by an appropriate authority, within which industrial and/or mineral exploration and/or development is restricted in accordance with certain specified conditions.
|  | fishingProhibited | Fishing Prohibited | An area within which fishing is not permitted.
|  | fishingRestricted | Fishing Restricted | A specified area designated by appropriate authority, within which fishing is restricted in accordance with certain specified conditions.
|  | landingProhibited | Landing Prohibited | An area within which landing is prohibited.
|  | limitedSpeedArea | Limited Speed Area | An area within which speed is restricted (a speed limit applies).
|  | navigationalAidSafetyZone | Navigational Aid Safety Zone | An area around a navigational aid within which navigation and/or anchoring is prohibited.
|  | offshoreSafetyZone | Offshore Safety Zone | The area around an offshore installation within which vessels are prohibited from entering without permission; special regulations protect installations within a safety zone and vessels of all nationalities are required to respect the zone.
|  | reducedWakeArea | Reduced Wake Area | An area where vessels must not generate excessive wake. | Mariners must adjust the speed of their vessels to reduce the wave or wash which may cause erosion or disturb moored vessels.
|  | shippingProhibited | Shipping Prohibited | An area within where ships are prohibited to navigate and/or anchor. | Usually no restriction is imposed for smaller vessels.
|  | stoppingProhibited | Stopping Prohibited | An area within which a vessel is prohibited from stopping.
|  | trawlingProhibited | Trawling Prohibited | An area within which trawling is not permitted.
|  | trawlingRestricted | Trawling Restricted | A specified area designated by appropriate authority, within which trawling is restricted in accordance with certain specified conditions.
MaritimeCautionArea.monitored | Maritime Caution Area : Monitored | false | False | The feature IS NOT actively monitored.
|  | true | True | The feature IS actively monitored.
MaritimeCautionArea.operatingCycle | Maritime Caution Area : Operating Cycle | continuouslyOperating | Continuously Operating | Operating without interruption.
|  | daytime | Daytime | Operating between sunrise and sunset only.
|  | nighttime | Night-time | Operating between sunset and sunrise only.
|  | summerSeason | Summer Season | Operating during the summer season only.
|  | winterSeason | Winter Season | Operating during the winter season only.